## Overview
License | CC BY 4.0
Please cite as | Hammer M, Deng H, Austegard A, Log AM, Munkejord ST. Experiments and modelling of choked flow of CO2 in orifices and nozzles. International Journal for Multiphase Flow, 2022. doi:https://doi.org/10.1016/j.ijmultiphaseflow.2022.104201
Specifications of test section
Parameter | Value
Pipe inner diameter | 40.8 mm
Pipe outer diameter | 48.3 mm
Pipe length at 25 °C | 61.668 m
Pipe material | SS316, EN 1.4401
Properties at 20°C: density 8000 kg m-3, thermal conductivity 15 W m-1 K-1, specific heat 500 J kg-1 K-1
Pipe surface roughness | Ra 0.2–0.3 µm
Insulation layer thickness | 60 mm
Insulation layer material | Glass wool
Properties: density 75 kg m-3, thermal conductivity 0.032 W m-1 K-1, specific heat 840 J kg-1 K-1
Sketch of test section with sensors (only the pipe) |  |  | Sketch of stack
Sketch of orifices and converging nozzles
Exp13: 12.7 mm orifice |  | Exp16: 4.5 mm orifice |  | Exp21: 9.0 mm orifice
Exp17: 4.5 mm converging nozzle |  | Exp18: 12.7 mm converging nozzle |  | Exp20: 9.0 mm converging nozzle

## Exp13_Data
tPT | PT201
time PT201 | 0.08m, 180°
s | bar
-0.03684 | 127.733
-0.03683 | 127.742
-0.03682 | 127.7247
-0.03681 | 127.7127
-0.0368 | 127.731
-0.03679 | 127.7363
-0.03678 | 127.7387
-0.03677 | 127.7214
-0.03676 | 127.7203
-0.03675 | 127.7309
-0.03674 | 127.7316
-0.03673 | 127.7401
-0.03672 | 127.7274
-0.03671 | 127.7374
-0.0367 | 127.7214
-0.03669 | 127.742
-0.03668 | 127.7288
-0.03667 | 127.7183
-0.03666 | 127.7194
-0.03665 | 127.7491
-0.03664 | 127.7412
-0.03663 | 127.7346
-0.03662 | 127.7293
-0.03661 | 127.7412
-0.0366 | 127.7302
-0.03659 | 127.7402
-0.03658 | 127.7414
-0.03657 | 127.7255
-0.03656 | 127.7305
-0.03655 | 127.7321
-0.03654 | 127.7254
-0.03653 | 127.7372
-0.03652 | 127.7399
-0.03651 | 127.7341
-0.0365 | 127.7545
-0.03649 | 127.737
-0.03648 | 127.7418
-0.03647 | 127.7422
-0.03646 | 127.7184
-0.03645 | 127.7357
-0.03644 | 127.7339
-0.03643 | 127.7368
-0.03642 | 127.7266
-0.03641 | 127.7279
-0.0364 | 127.7297
-0.03639 | 127.7332
-0.03638 | 127.7439
-0.03637 | 127.741
-0.03636 | 127.7314
-0.03635 | 127.7283
-0.03634 | 127.7421
-0.03633 | 127.7388
-0.03632 | 127.717
-0.03631 | 127.7403
-0.0363 | 127.731
-0.03629 | 127.7143
-0.03628 | 127.7517
-0.03627 | 127.7555
-0.03626 | 127.7201
-0.03625 | 127.7297
-0.03624 | 127.7381
-0.03623 | 127.7378
-0.03622 | 127.7301
-0.03621 | 127.7424
-0.0362 | 127.7378
-0.03619 | 127.7414
-0.03618 | 127.7362
-0.03617 | 127.7196
-0.03616 | 127.7218
-0.03615 | 127.7357
-0.03614 | 127.723
-0.03613 | 127.7324
-0.03612 | 127.7476
-0.03611 | 127.7262
-0.0361 | 127.7246
-0.03609 | 127.7457
-0.03608 | 127.7297
-0.03607 | 127.7307
-0.03606 | 127.7396
-0.03605 | 127.7314
-0.03604 | 127.7445
-0.03603 | 127.7468
-0.03602 | 127.7459
-0.03601 | 127.7273
-0.036 | 127.7339
-0.03599 | 127.7393
-0.03598 | 127.7387
-0.03597 | 127.738
-0.03596 | 127.7176
-0.03595 | 127.7506
-0.03594 | 127.7396
-0.03593 | 127.725
-0.03592 | 127.739
-0.03591 | 127.7434
-0.0359 | 127.7332
-0.03589 | 127.7479
-0.03588 | 127.7553
-0.03587 | 127.7373
-0.03586 | 127.7243
-0.03585 | 127.7419
-0.03584 | 127.7268
-0.03583 | 127.7134
-0.03582 | 127.7456
-0.03581 | 127.7351
-0.0358 | 127.7299
-0.03579 | 127.7483
-0.03578 | 127.7292
-0.03577 | 127.7349
-0.03576 | 127.7392
-0.03575 | 127.7297
-0.03574 | 127.7376
-0.03573 | 127.7482
-0.03572 | 127.7523
-0.03571 | 127.7244
-0.0357 | 127.7268
-0.03569 | 127.757
-0.03568 | 127.752
-0.03567 | 127.7254
-0.03566 | 127.7406
-0.03565 | 127.7386
-0.03564 | 127.7353
-0.03563 | 127.7412
-0.03562 | 127.749
-0.03561 | 127.7378
-0.0356 | 127.7297
-0.03559 | 127.7371
-0.03558 | 127.7414
-0.03557 | 127.7473
-0.03556 | 127.7308
-0.03555 | 127.7381
-0.03554 | 127.7249
-0.03553 | 127.7416
-0.03552 | 127.7511
-0.03551 | 127.7401
-0.0355 | 127.7283
-0.03549 | 127.7246
-0.03548 | 127.7349
-0.03547 | 127.7268
-0.03546 | 127.752
-0.03545 | 127.7291
-0.03544 | 127.7491
-0.03543 | 127.7337
-0.03542 | 127.7401
-0.03541 | 127.739
-0.0354 | 127.7319
-0.03539 | 127.7453
-0.03538 | 127.7427
-0.03537 | 127.7382
-0.03536 | 127.7313
-0.03535 | 127.7277
-0.03534 | 127.7516
-0.03533 | 127.7449
-0.03532 | 127.742
-0.03531 | 127.7364
-0.0353 | 127.7359
-0.03529 | 127.7488
-0.03528 | 127.7385
-0.03527 | 127.7407
-0.03526 | 127.7344
-0.03525 | 127.7361
-0.03524 | 127.7468
-0.03523 | 127.7577
-0.03522 | 127.7362
-0.03521 | 127.7323
-0.0352 | 127.7566
-0.03519 | 127.7562
-0.03518 | 127.7366
-0.03517 | 127.7432
-0.03516 | 127.7477
-0.03515 | 127.7451
-0.03514 | 127.7297
-0.03513 | 127.741
-0.03512 | 127.7603
-0.03511 | 127.736
-0.0351 | 127.7342
-0.03509 | 127.7377
-0.03508 | 127.7365
-0.03507 | 127.7377
-0.03506 | 127.7436
-0.03505 | 127.7565
-0.03504 | 127.7309
-0.03503 | 127.7532
-0.03502 | 127.7506
-0.03501 | 127.7312
-0.035 | 127.7475
-0.03499 | 127.7532
-0.03498 | 127.7419
-0.03497 | 127.747
-0.03496 | 127.7292
-0.03495 | 127.7411
-0.03494 | 127.7526
-0.03493 | 127.746
-0.03492 | 127.7439
-0.03491 | 127.7371
-0.0349 | 127.7423
-0.03489 | 127.7479
-0.03488 | 127.7369
-0.03487 | 127.7439
-0.03486 | 127.7583
-0.03485 | 127.7484
-0.03484 | 127.7524
-0.03483 | 127.7421
-0.03482 | 127.7403
-0.03481 | 127.749
-0.0348 | 127.7392
-0.03479 | 127.7303
-0.03478 | 127.762
-0.03477 | 127.7474
-0.03476 | 127.7225
-0.03475 | 127.7438
-0.03474 | 127.7423
-0.03473 | 127.7458
-0.03472 | 127.7456
-0.03471 | 127.7507
-0.0347 | 127.7451
-0.03469 | 127.7413
-0.03468 | 127.7351
-0.03467 | 127.7517
-0.03466 | 127.7366
-0.03465 | 127.7237
-0.03464 | 127.7435
-0.03463 | 127.7564
-0.03462 | 127.7316
-0.03461 | 127.7343
-0.0346 | 127.7764
-0.03459 | 127.7531
-0.03458 | 127.7426
-0.03457 | 127.7519
-0.03456 | 127.7444
-0.03455 | 127.7538
-0.03454 | 127.748
-0.03453 | 127.7586
-0.03452 | 127.7324
-0.03451 | 127.7437
-0.0345 | 127.7555
-0.03449 | 127.7495
-0.03448 | 127.7509
-0.03447 | 127.7514
-0.03446 | 127.7378
-0.03445 | 127.7445
-0.03444 | 127.7488
-0.03443 | 127.7433
-0.03442 | 127.741
-0.03441 | 127.7471
-0.0344 | 127.7426
-0.03439 | 127.745
-0.03438 | 127.7627
-0.03437 | 127.7472
-0.03436 | 127.7377
-0.03435 | 127.7456
-0.03434 | 127.7609
-0.03433 | 127.7689
-0.03432 | 127.7354
-0.03431 | 127.7499
-0.0343 | 127.7449
-0.03429 | 127.7515
-0.03428 | 127.7458
-0.03427 | 127.7494
-0.03426 | 127.7639
-0.03425 | 127.7387
-0.03424 | 127.7368
-0.03423 | 127.756
-0.03422 | 127.7691
-0.03421 | 127.7412
-0.0342 | 127.7405
-0.03419 | 127.7577
-0.03418 | 127.7499
-0.03417 | 127.7355
-0.03416 | 127.7499
-0.03415 | 127.7529
-0.03414 | 127.7392
-0.03413 | 127.7382
-0.03412 | 127.7605
-0.03411 | 127.7582
-0.0341 | 127.7297
-0.03409 | 127.749
-0.03408 | 127.769
-0.03407 | 127.7547
-0.03406 | 127.732
-0.03405 | 127.7408
-0.03404 | 127.769
-0.03403 | 127.7514
-0.03402 | 127.7474
-0.03401 | 127.7303
-0.034 | 127.7383
-0.03399 | 127.7573
-0.03398 | 127.7523
-0.03397 | 127.7665
-0.03396 | 127.7499
-0.03395 | 127.7366
-0.03394 | 127.767
-0.03393 | 127.7612
-0.03392 | 127.7268
-0.03391 | 127.7557
-0.0339 | 127.7612
-0.03389 | 127.7476
-0.03388 | 127.7481
-0.03387 | 127.7584
-0.03386 | 127.7529
-0.03385 | 127.746
-0.03384 | 127.7471
-0.03383 | 127.7421
-0.03382 | 127.7601
-0.03381 | 127.7486
-0.0338 | 127.727
-0.03379 | 127.7601
-0.03378 | 127.7686
-0.03377 | 127.749
-0.03376 | 127.7425
-0.03375 | 127.7451
-0.03374 | 127.7483
-0.03373 | 127.741
-0.03372 | 127.7496
-0.03371 | 127.7447
-0.0337 | 127.7401
-0.03369 | 127.764
-0.03368 | 127.7403
-0.03367 | 127.7598
-0.03366 | 127.7394
-0.03365 | 127.738
-0.03364 | 127.7651
-0.03363 | 127.7483
-0.03362 | 127.7423
-0.03361 | 127.7548
-0.0336 | 127.7563
-0.03359 | 127.7358
-0.03358 | 127.7523
-0.03357 | 127.7502
-0.03356 | 127.7509
-0.03355 | 127.7426
-0.03354 | 127.7523
-0.03353 | 127.7585
-0.03352 | 127.7461
-0.03351 | 127.7468
-0.0335 | 127.7408
-0.03349 | 127.7496
-0.03348 | 127.7601
-0.03347 | 127.746
-0.03346 | 127.737
-0.03345 | 127.7431
-0.03344 | 127.7486
-0.03343 | 127.7513
-0.03342 | 127.7579
-0.03341 | 127.7596
-0.0334 | 127.7353
-0.03339 | 127.7484
-0.03338 | 127.7472
-0.03337 | 127.741
-0.03336 | 127.7459
-0.03335 | 127.7455
-0.03334 | 127.7536
-0.03333 | 127.768
-0.03332 | 127.7453
-0.03331 | 127.751
-0.0333 | 127.7392
-0.03329 | 127.7412
-0.03328 | 127.756
-0.03327 | 127.7464
-0.03326 | 127.7456
-0.03325 | 127.7501
-0.03324 | 127.7455
-0.03323 | 127.7392
-0.03322 | 127.7277
-0.03321 | 127.7551
-0.0332 | 127.7566
-0.03319 | 127.749
-0.03318 | 127.7553
-0.03317 | 127.7532
-0.03316 | 127.7475
-0.03315 | 127.7431
-0.03314 | 127.7519
-0.03313 | 127.7462
-0.03312 | 127.7555
-0.03311 | 127.7494
-0.0331 | 127.7457
-0.03309 | 127.7696
-0.03308 | 127.7434
-0.03307 | 127.7431
-0.03306 | 127.7651
-0.03305 | 127.7423
-0.03304 | 127.7555
-0.03303 | 127.7618
-0.03302 | 127.7634
-0.03301 | 127.7396
-0.033 | 127.7367
-0.03299 | 127.7592
-0.03298 | 127.7622
-0.03297 | 127.7621
-0.03296 | 127.7372
-0.03295 | 127.7378
-0.03294 | 127.7556
-0.03293 | 127.7559
-0.03292 | 127.7527
-0.03291 | 127.7587
-0.0329 | 127.7485
-0.03289 | 127.7559
-0.03288 | 127.751
-0.03287 | 127.7496
-0.03286 | 127.7308
-0.03285 | 127.7518
-0.03284 | 127.753
-0.03283 | 127.7501
-0.03282 | 127.7617
-0.03281 | 127.739
-0.0328 | 127.7423
-0.03279 | 127.7542
-0.03278 | 127.7616
-0.03277 | 127.7449
-0.03276 | 127.7482
-0.03275 | 127.7444
-0.03274 | 127.7651
-0.03273 | 127.7403
-0.03272 | 127.7433
-0.03271 | 127.7488
-0.0327 | 127.7378
-0.03269 | 127.7566
-0.03268 | 127.7485
-0.03267 | 127.7464
-0.03266 | 127.746
-0.03265 | 127.7547
-0.03264 | 127.7418
-0.03263 | 127.7379
-0.03262 | 127.749
-0.03261 | 127.7585
-0.0326 | 127.7407
-0.03259 | 127.7457
-0.03258 | 127.7429
-0.03257 | 127.737
-0.03256 | 127.7423
-0.03255 | 127.7481
-0.03254 | 127.7554
-0.03253 | 127.7446
-0.03252 | 127.7703
-0.03251 | 127.7504
-0.0325 | 127.736
-0.03249 | 127.7559
-0.03248 | 127.7401
-0.03247 | 127.7459
-0.03246 | 127.7564
-0.03245 | 127.7353
-0.03244 | 127.7478
-0.03243 | 127.7643
-0.03242 | 127.7446
-0.03241 | 127.7486
-0.0324 | 127.7649
-0.03239 | 127.7541
-0.03238 | 127.7257
-0.03237 | 127.7547
-0.03236 | 127.7634
-0.03235 | 127.7338
-0.03234 | 127.7542
-0.03233 | 127.7423
-0.03232 | 127.7507
-0.03231 | 127.7425
-0.0323 | 127.7478
-0.03229 | 127.7573
-0.03228 | 127.7583
-0.03227 | 127.7333
-0.03226 | 127.7602
-0.03225 | 127.7494
-0.03224 | 127.742
-0.03223 | 127.7531
-0.03222 | 127.7432
-0.03221 | 127.7504
-0.0322 | 127.7432
-0.03219 | 127.7514
-0.03218 | 127.7586
-0.03217 | 127.7383
-0.03216 | 127.746
-0.03215 | 127.731
-0.03214 | 127.7462
-0.03213 | 127.7787
-0.03212 | 127.7407
-0.03211 | 127.7517
-0.0321 | 127.7544
-0.03209 | 127.7504
-0.03208 | 127.7667
-0.03207 | 127.7528
-0.03206 | 127.7296
-0.03205 | 127.7444
-0.03204 | 127.7706
-0.03203 | 127.7656
-0.03202 | 127.748
-0.03201 | 127.7565
-0.032 | 127.7741
-0.03199 | 127.7619
-0.03198 | 127.737
-0.03197 | 127.7487
-0.03196 | 127.7488
-0.03195 | 127.7349
-0.03194 | 127.7427
-0.03193 | 127.7646
-0.03192 | 127.7669
-0.03191 | 127.7257
-0.0319 | 127.7494
-0.03189 | 127.7546
-0.03188 | 127.7442
-0.03187 | 127.752
-0.03186 | 127.7438
-0.03185 | 127.7342
-0.03184 | 127.7529
-0.03183 | 127.7757
-0.03182 | 127.7505
-0.03181 | 127.7275
-0.0318 | 127.7488
-0.03179 | 127.7514
-0.03178 | 127.7457
-0.03177 | 127.7595
-0.03176 | 127.7236
-0.03175 | 127.7468
-0.03174 | 127.7505
-0.03173 | 127.7527
-0.03172 | 127.7536
-0.03171 | 127.7394
-0.0317 | 127.7575
-0.03169 | 127.7715
-0.03168 | 127.7525
-0.03167 | 127.7438
-0.03166 | 127.7584
-0.03165 | 127.7393
-0.03164 | 127.7612
-0.03163 | 127.7459
-0.03162 | 127.7542
-0.03161 | 127.7694
-0.0316 | 127.7334
-0.03159 | 127.7538
-0.03158 | 127.7548
-0.03157 | 127.7636
-0.03156 | 127.7612
-0.03155 | 127.7359
-0.03154 | 127.7531
-0.03153 | 127.7723
-0.03152 | 127.7402
-0.03151 | 127.7577
-0.0315 | 127.744
-0.03149 | 127.7519
-0.03148 | 127.7649
-0.03147 | 127.7379
-0.03146 | 127.7407
-0.03145 | 127.7591
-0.03144 | 127.7638
-0.03143 | 127.7579
-0.03142 | 127.7629
-0.03141 | 127.7404
-0.0314 | 127.7557
-0.03139 | 127.7654
-0.03138 | 127.7595
-0.03137 | 127.7562
-0.03136 | 127.7481
-0.03135 | 127.731
-0.03134 | 127.7648
-0.03133 | 127.769
-0.03132 | 127.7418
-0.03131 | 127.7458
-0.0313 | 127.7618
-0.03129 | 127.7426
-0.03128 | 127.7432
-0.03127 | 127.7709
-0.03126 | 127.7412
-0.03125 | 127.7555
-0.03124 | 127.7649
-0.03123 | 127.7323
-0.03122 | 127.7466
-0.03121 | 127.7541
-0.0312 | 127.761
-0.03119 | 127.7351
-0.03118 | 127.7585
-0.03117 | 127.7694
-0.03116 | 127.7583
-0.03115 | 127.7401
-0.03114 | 127.7542
-0.03113 | 127.7772
-0.03112 | 127.7364
-0.03111 | 127.7405
-0.0311 | 127.7601
-0.03109 | 127.7543
-0.03108 | 127.7513
-0.03107 | 127.7588
-0.03106 | 127.7542
-0.03105 | 127.7397
-0.03104 | 127.7353
-0.03103 | 127.7509
-0.03102 | 127.7536
-0.03101 | 127.747
-0.031 | 127.7487
-0.03099 | 127.7716
-0.03098 | 127.7347
-0.03097 | 127.7657
-0.03096 | 127.7665
-0.03095 | 127.7364
-0.03094 | 127.7608
-0.03093 | 127.7725
-0.03092 | 127.741
-0.03091 | 127.7707
-0.0309 | 127.7571
-0.03089 | 127.759
-0.03088 | 127.7729
-0.03087 | 127.7479
-0.03086 | 127.7511
-0.03085 | 127.7516
-0.03084 | 127.7399
-0.03083 | 127.7432
-0.03082 | 127.7382
-0.03081 | 127.7677
-0.0308 | 127.7592
-0.03079 | 127.732
-0.03078 | 127.745
-0.03077 | 127.7416
-0.03076 | 127.766
-0.03075 | 127.7421
-0.03074 | 127.7633
-0.03073 | 127.7606
-0.03072 | 127.7451
-0.03071 | 127.7434
-0.0307 | 127.7589
-0.03069 | 127.7672
-0.03068 | 127.7579
-0.03067 | 127.7477
-0.03066 | 127.7629
-0.03065 | 127.7512
-0.03064 | 127.7481
-0.03063 | 127.7381
-0.03062 | 127.7576
-0.03061 | 127.7495
-0.0306 | 127.7592
-0.03059 | 127.7514
-0.03058 | 127.7516
-0.03057 | 127.7518
-0.03056 | 127.7583
-0.03055 | 127.7436
-0.03054 | 127.7483
-0.03053 | 127.7633
-0.03052 | 127.7392
-0.03051 | 127.7328
-0.0305 | 127.7593
-0.03049 | 127.7563
-0.03048 | 127.7571
-0.03047 | 127.7618
-0.03046 | 127.7509
-0.03045 | 127.7205
-0.03044 | 127.7586
-0.03043 | 127.7696
-0.03042 | 127.7531
-0.03041 | 127.7406
-0.0304 | 127.7507
-0.03039 | 127.7692
-0.03038 | 127.7461
-0.03037 | 127.757
-0.03036 | 127.756
-0.03035 | 127.7503
-0.03034 | 127.748
-0.03033 | 127.765
-0.03032 | 127.7557
-0.03031 | 127.7405
-0.0303 | 127.7593
-0.03029 | 127.7485
-0.03028 | 127.7334
-0.03027 | 127.7508
-0.03026 | 127.7635
-0.03025 | 127.7361
-0.03024 | 127.7418
-0.03023 | 127.7566
-0.03022 | 127.7473
-0.03021 | 127.7431
-0.0302 | 127.7559
-0.03019 | 127.7488
-0.03018 | 127.7545
-0.03017 | 127.7526
-0.03016 | 127.7575
-0.03015 | 127.7528
-0.03014 | 127.7521
-0.03013 | 127.7692
-0.03012 | 127.7449
-0.03011 | 127.7451
-0.0301 | 127.7499
-0.03009 | 127.7485
-0.03008 | 127.7438
-0.03007 | 127.7381
-0.03006 | 127.7525
-0.03005 | 127.7517
-0.03004 | 127.746
-0.03003 | 127.7503
-0.03002 | 127.7553
-0.03001 | 127.752
-0.03 | 127.759
-0.02999 | 127.7514
-0.02998 | 127.7518
-0.02997 | 127.7666
-0.02996 | 127.7476
-0.02995 | 127.7568
-0.02994 | 127.7381
-0.02993 | 127.7556
-0.02992 | 127.758
-0.02991 | 127.7574
-0.0299 | 127.745
-0.02989 | 127.7329
-0.02988 | 127.7579
-0.02987 | 127.7423
-0.02986 | 127.7431
-0.02985 | 127.762
-0.02984 | 127.7441
-0.02983 | 127.749
-0.02982 | 127.7692
-0.02981 | 127.7515
-0.0298 | 127.7577
-0.02979 | 127.7499
-0.02978 | 127.7511
-0.02977 | 127.7548
-0.02976 | 127.7386
-0.02975 | 127.7441
-0.02974 | 127.7659
-0.02973 | 127.7607
-0.02972 | 127.7336
-0.02971 | 127.7568
-0.0297 | 127.7638
-0.02969 | 127.7292
-0.02968 | 127.7538
-0.02967 | 127.7573
-0.02966 | 127.747
-0.02965 | 127.742
-0.02964 | 127.7492
-0.02963 | 127.7527
-0.02962 | 127.7526
-0.02961 | 127.7563
-0.0296 | 127.7394
-0.02959 | 127.7465
-0.02958 | 127.7484
-0.02957 | 127.7495
-0.02956 | 127.7581
-0.02955 | 127.7268
-0.02954 | 127.7753
-0.02953 | 127.7477
-0.02952 | 127.7549
-0.02951 | 127.7444
-0.0295 | 127.7509
-0.02949 | 127.7639
-0.02948 | 127.7364
-0.02947 | 127.7552
-0.02946 | 127.7573
-0.02945 | 127.7543
-0.02944 | 127.7377
-0.02943 | 127.7521
-0.02942 | 127.7512
-0.02941 | 127.736
-0.0294 | 127.739
-0.02939 | 127.7704
-0.02938 | 127.7565
-0.02937 | 127.7521
-0.02936 | 127.7638
-0.02935 | 127.7488
-0.02934 | 127.7511
-0.02933 | 127.756
-0.02932 | 127.7492
-0.02931 | 127.7444
-0.0293 | 127.7576
-0.02929 | 127.7633
-0.02928 | 127.7631
-0.02927 | 127.7475
-0.02926 | 127.7512
-0.02925 | 127.743
-0.02924 | 127.7646
-0.02923 | 127.7589
-0.02922 | 127.7474
-0.02921 | 127.7473
-0.0292 | 127.7516
-0.02919 | 127.7505
-0.02918 | 127.7594
-0.02917 | 127.7583
-0.02916 | 127.7452
-0.02915 | 127.7379
-0.02914 | 127.7581
-0.02913 | 127.7468
-0.02912 | 127.7513
-0.02911 | 127.7493
-0.0291 | 127.7366
-0.02909 | 127.7509
-0.02908 | 127.7474
-0.02907 | 127.7405
-0.02906 | 127.7584
-0.02905 | 127.7299
-0.02904 | 127.7302
-0.02903 | 127.7648
-0.02902 | 127.7583
-0.02901 | 127.7407
-0.029 | 127.7492
-0.02899 | 127.7527
-0.02898 | 127.772
-0.02897 | 127.7649
-0.02896 | 127.732
-0.02895 | 127.7383
-0.02894 | 127.7527
-0.02893 | 127.7603
-0.02892 | 127.7343
-0.02891 | 127.739
-0.0289 | 127.7779
-0.02889 | 127.742
-0.02888 | 127.7423
-0.02887 | 127.7519
-0.02886 | 127.7315
-0.02885 | 127.7324
-0.02884 | 127.7486
-0.02883 | 127.7603
-0.02882 | 127.7452
-0.02881 | 127.7283
-0.0288 | 127.7433
-0.02879 | 127.7648
-0.02878 | 127.7454
-0.02877 | 127.7509
-0.02876 | 127.7532
-0.02875 | 127.731
-0.02874 | 127.7547
-0.02873 | 127.7555
-0.02872 | 127.7427
-0.02871 | 127.7302
-0.0287 | 127.7483
-0.02869 | 127.774
-0.02868 | 127.7321
-0.02867 | 127.7723
-0.02866 | 127.749
-0.02865 | 127.7271
-0.02864 | 127.7468
-0.02863 | 127.7703
-0.02862 | 127.7538
-0.02861 | 127.7166
-0.0286 | 127.7608
-0.02859 | 127.7803
-0.02858 | 127.752
-0.02857 | 127.731
-0.02856 | 127.7493
-0.02855 | 127.7479
-0.02854 | 127.7539
-0.02853 | 127.7355
-0.02852 | 127.7614
-0.02851 | 127.7549
-0.0285 | 127.7377
-0.02849 | 127.7443
-0.02848 | 127.7546
-0.02847 | 127.738
-0.02846 | 127.733
-0.02845 | 127.7449
-0.02844 | 127.75
-0.02843 | 127.7439
-0.02842 | 127.7568
-0.02841 | 127.7489
-0.0284 | 127.747
-0.02839 | 127.748
-0.02838 | 127.7307
-0.02837 | 127.7586
-0.02836 | 127.7516
-0.02835 | 127.7347
-0.02834 | 127.7406
-0.02833 | 127.7451
-0.02832 | 127.7601
-0.02831 | 127.7328
-0.0283 | 127.7376
-0.02829 | 127.7625
-0.02828 | 127.7496
-0.02827 | 127.7478
-0.02826 | 127.7461
-0.02825 | 127.7565
-0.02824 | 127.7442
-0.02823 | 127.7649
-0.02822 | 127.7509
-0.02821 | 127.7228
-0.0282 | 127.7509
-0.02819 | 127.7515
-0.02818 | 127.7227
-0.02817 | 127.7469
-0.02816 | 127.7596
-0.02815 | 127.7373
-0.02814 | 127.7354
-0.02813 | 127.743
-0.02812 | 127.7598
-0.02811 | 127.7538
-0.0281 | 127.7299
-0.02809 | 127.758
-0.02808 | 127.7347
-0.02807 | 127.7285
-0.02806 | 127.7555
-0.02805 | 127.7445
-0.02804 | 127.7505
-0.02803 | 127.7446
-0.02802 | 127.7579
-0.02801 | 127.7452
-0.028 | 127.742
-0.02799 | 127.7439
-0.02798 | 127.7468
-0.02797 | 127.7479
-0.02796 | 127.7578
-0.02795 | 127.7301
-0.02794 | 127.7338
-0.02793 | 127.7586
-0.02792 | 127.751
-0.02791 | 127.7485
-0.0279 | 127.7463
-0.02789 | 127.7497
-0.02788 | 127.7429
-0.02787 | 127.7582
-0.02786 | 127.7627
-0.02785 | 127.7472
-0.02784 | 127.7459
-0.02783 | 127.7312
-0.02782 | 127.7502
-0.02781 | 127.7529
-0.0278 | 127.7414
-0.02779 | 127.7514
-0.02778 | 127.7403
-0.02777 | 127.7375
-0.02776 | 127.7333
-0.02775 | 127.7451
-0.02774 | 127.7433
-0.02773 | 127.7518
-0.02772 | 127.7455
-0.02771 | 127.7283
-0.0277 | 127.7443
-0.02769 | 127.757
-0.02768 | 127.7338
-0.02767 | 127.7553
-0.02766 | 127.7425
-0.02765 | 127.7312
-0.02764 | 127.7459
-0.02763 | 127.7627
-0.02762 | 127.7468
-0.02761 | 127.7429
-0.0276 | 127.7358
-0.02759 | 127.7477
-0.02758 | 127.743
-0.02757 | 127.7473
-0.02756 | 127.7516
-0.02755 | 127.7244
-0.02754 | 127.7364
-0.02753 | 127.7602
-0.02752 | 127.747
-0.02751 | 127.7309
-0.0275 | 127.7675
-0.02749 | 127.7494
-0.02748 | 127.7466
-0.02747 | 127.744
-0.02746 | 127.7405
-0.02745 | 127.7396
-0.02744 | 127.7594
-0.02743 | 127.7458
-0.02742 | 127.7337
-0.02741 | 127.7514
-0.0274 | 127.7465
-0.02739 | 127.7516
-0.02738 | 127.7362
-0.02737 | 127.7504
-0.02736 | 127.7546
-0.02735 | 127.7378
-0.02734 | 127.7466
-0.02733 | 127.727
-0.02732 | 127.7477
-0.02731 | 127.7555
-0.0273 | 127.7417
-0.02729 | 127.7481
-0.02728 | 127.7468
-0.02727 | 127.7442
-0.02726 | 127.7579
-0.02725 | 127.7331
-0.02724 | 127.7266
-0.02723 | 127.7528
-0.02722 | 127.7462
-0.02721 | 127.7453
-0.0272 | 127.7234
-0.02719 | 127.7283
-0.02718 | 127.7608
-0.02717 | 127.7566
-0.02716 | 127.7339
-0.02715 | 127.7395
-0.02714 | 127.752
-0.02713 | 127.7438
-0.02712 | 127.7338
-0.02711 | 127.7416
-0.0271 | 127.7483
-0.02709 | 127.7608
-0.02708 | 127.7502
-0.02707 | 127.7291
-0.02706 | 127.737
-0.02705 | 127.7569
-0.02704 | 127.7512
-0.02703 | 127.7397
-0.02702 | 127.7349
-0.02701 | 127.7438
-0.027 | 127.7306
-0.02699 | 127.7351
-0.02698 | 127.7456
-0.02697 | 127.7275
-0.02696 | 127.741
-0.02695 | 127.747
-0.02694 | 127.7575
-0.02693 | 127.7251
-0.02692 | 127.7479
-0.02691 | 127.7547
-0.0269 | 127.7259
-0.02689 | 127.7433
-0.02688 | 127.7338
-0.02687 | 127.745
-0.02686 | 127.7412
-0.02685 | 127.7483
-0.02684 | 127.7505
-0.02683 | 127.7476
-0.02682 | 127.7416
-0.02681 | 127.7377
-0.0268 | 127.7276
-0.02679 | 127.7496
-0.02678 | 127.741
-0.02677 | 127.726
-0.02676 | 127.731
-0.02675 | 127.7419
-0.02674 | 127.7518
-0.02673 | 127.7259
-0.02672 | 127.7556
-0.02671 | 127.731
-0.0267 | 127.735
-0.02669 | 127.7359
-0.02668 | 127.7331
-0.02667 | 127.7216
-0.02666 | 127.7494
-0.02665 | 127.7242
-0.02664 | 127.7286
-0.02663 | 127.7431
-0.02662 | 127.7274
-0.02661 | 127.7323
-0.0266 | 127.7596
-0.02659 | 127.739
-0.02658 | 127.7323
-0.02657 | 127.7507
-0.02656 | 127.7365
-0.02655 | 127.727
-0.02654 | 127.754
-0.02653 | 127.739
-0.02652 | 127.729
-0.02651 | 127.7416
-0.0265 | 127.7314
-0.02649 | 127.7374
-0.02648 | 127.7424
-0.02647 | 127.7515
-0.02646 | 127.7415
-0.02645 | 127.7298
-0.02644 | 127.7258
-0.02643 | 127.7324
-0.02642 | 127.746
-0.02641 | 127.7315
-0.0264 | 127.7298
-0.02639 | 127.7432
-0.02638 | 127.737
-0.02637 | 127.7383
-0.02636 | 127.7323
-0.02635 | 127.7459
-0.02634 | 127.7416
-0.02633 | 127.7409
-0.02632 | 127.727
-0.02631 | 127.7335
-0.0263 | 127.7443
-0.02629 | 127.7136
-0.02628 | 127.7468
-0.02627 | 127.7403
-0.02626 | 127.7201
-0.02625 | 127.7397
-0.02624 | 127.7444
-0.02623 | 127.7375
-0.02622 | 127.7293
-0.02621 | 127.7266
-0.0262 | 127.7316
-0.02619 | 127.7364
-0.02618 | 127.7517
-0.02617 | 127.732
-0.02616 | 127.735
-0.02615 | 127.7474
-0.02614 | 127.7259
-0.02613 | 127.7255
-0.02612 | 127.7531
-0.02611 | 127.7339
-0.0261 | 127.7407
-0.02609 | 127.7461
-0.02608 | 127.7255
-0.02607 | 127.729
-0.02606 | 127.7285
-0.02605 | 127.7421
-0.02604 | 127.7322
-0.02603 | 127.726
-0.02602 | 127.7389
-0.02601 | 127.7343
-0.026 | 127.7468
-0.02599 | 127.7233
-0.02598 | 127.7378
-0.02597 | 127.7351
-0.02596 | 127.7229
-0.02595 | 127.747
-0.02594 | 127.7462
-0.02593 | 127.7304
-0.02592 | 127.7403
-0.02591 | 127.7316
-0.0259 | 127.7095
-0.02589 | 127.741
-0.02588 | 127.7529
-0.02587 | 127.7405
-0.02586 | 127.7317
-0.02585 | 127.7194
-0.02584 | 127.7286
-0.02583 | 127.7414
-0.02582 | 127.7324
-0.02581 | 127.7388
-0.0258 | 127.7419
-0.02579 | 127.7275
-0.02578 | 127.7407
-0.02577 | 127.7368
-0.02576 | 127.7187
-0.02575 | 127.7338
-0.02574 | 127.7628
-0.02573 | 127.7295
-0.02572 | 127.7219
-0.02571 | 127.7177
-0.0257 | 127.7374
-0.02569 | 127.735
-0.02568 | 127.7351
-0.02567 | 127.7286
-0.02566 | 127.7237
-0.02565 | 127.7279
-0.02564 | 127.745
-0.02563 | 127.7267
-0.02562 | 127.7171
-0.02561 | 127.7483
-0.0256 | 127.7368
-0.02559 | 127.7233
-0.02558 | 127.7204
-0.02557 | 127.7352
-0.02556 | 127.7207
-0.02555 | 127.7192
-0.02554 | 127.7316
-0.02553 | 127.7389
-0.02552 | 127.7305
-0.02551 | 127.7203
-0.0255 | 127.7253
-0.02549 | 127.7277
-0.02548 | 127.7219
-0.02547 | 127.7477
-0.02546 | 127.7344
-0.02545 | 127.7146
-0.02544 | 127.7229
-0.02543 | 127.733
-0.02542 | 127.749
-0.02541 | 127.7226
-0.0254 | 127.7088
-0.02539 | 127.7338
-0.02538 | 127.7373
-0.02537 | 127.7245
-0.02536 | 127.7328
-0.02535 | 127.732
-0.02534 | 127.7323
-0.02533 | 127.7266
-0.02532 | 127.7259
-0.02531 | 127.7293
-0.0253 | 127.7405
-0.02529 | 127.716
-0.02528 | 127.7298
-0.02527 | 127.7299
-0.02526 | 127.7088
-0.02525 | 127.7164
-0.02524 | 127.7553
-0.02523 | 127.7095
-0.02522 | 127.7168
-0.02521 | 127.7327
-0.0252 | 127.7096
-0.02519 | 127.726
-0.02518 | 127.7324
-0.02517 | 127.7329
-0.02516 | 127.7244
-0.02515 | 127.7243
-0.02514 | 127.7284
-0.02513 | 127.7281
-0.02512 | 127.7368
-0.02511 | 127.7323
-0.0251 | 127.715
-0.02509 | 127.7364
-0.02508 | 127.7255
-0.02507 | 127.7368
-0.02506 | 127.7338
-0.02505 | 127.7195
-0.02504 | 127.7355
-0.02503 | 127.7377
-0.02502 | 127.709
-0.02501 | 127.7187
-0.025 | 127.73
-0.02499 | 127.7287
-0.02498 | 127.7173
-0.02497 | 127.7188
-0.02496 | 127.7114
-0.02495 | 127.7166
-0.02494 | 127.7307
-0.02493 | 127.7233
-0.02492 | 127.7333
-0.02491 | 127.727
-0.0249 | 127.7142
-0.02489 | 127.7199
-0.02488 | 127.7257
-0.02487 | 127.7244
-0.02486 | 127.7082
-0.02485 | 127.7074
-0.02484 | 127.739
-0.02483 | 127.7315
-0.02482 | 127.727
-0.02481 | 127.7172
-0.0248 | 127.7221
-0.02479 | 127.7327
-0.02478 | 127.7311
-0.02477 | 127.7193
-0.02476 | 127.7216
-0.02475 | 127.7245
-0.02474 | 127.7179
-0.02473 | 127.7088
-0.02472 | 127.7349
-0.02471 | 127.7087
-0.0247 | 127.7005
-0.02469 | 127.737
-0.02468 | 127.7237
-0.02467 | 127.7179
-0.02466 | 127.7178
-0.02465 | 127.7277
-0.02464 | 127.7175
-0.02463 | 127.7102
-0.02462 | 127.7213
-0.02461 | 127.7441
-0.0246 | 127.6979
-0.02459 | 127.7097
-0.02458 | 127.7284
-0.02457 | 127.7232
-0.02456 | 127.7082
-0.02455 | 127.7127
-0.02454 | 127.7073
-0.02453 | 127.7103
-0.02452 | 127.7159
-0.02451 | 127.7213
-0.0245 | 127.7121
-0.02449 | 127.7319
-0.02448 | 127.7253
-0.02447 | 127.715
-0.02446 | 127.7203
-0.02445 | 127.7129
-0.02444 | 127.7177
-0.02443 | 127.7112
-0.02442 | 127.7201
-0.02441 | 127.7179
-0.0244 | 127.699
-0.02439 | 127.7205
-0.02438 | 127.7316
-0.02437 | 127.7121
-0.02436 | 127.7164
-0.02435 | 127.7161
-0.02434 | 127.7097
-0.02433 | 127.7249
-0.02432 | 127.7269
-0.02431 | 127.7247
-0.0243 | 127.7155
-0.02429 | 127.7174
-0.02428 | 127.7166
-0.02427 | 127.7238
-0.02426 | 127.7055
-0.02425 | 127.7061
-0.02424 | 127.7136
-0.02423 | 127.7186
-0.02422 | 127.7185
-0.02421 | 127.7046
-0.0242 | 127.7101
-0.02419 | 127.7211
-0.02418 | 127.7192
-0.02417 | 127.7189
-0.02416 | 127.7129
-0.02415 | 127.7089
-0.02414 | 127.7087
-0.02413 | 127.7075
-0.02412 | 127.7186
-0.02411 | 127.7214
-0.0241 | 127.7347
-0.02409 | 127.6999
-0.02408 | 127.7016
-0.02407 | 127.7314
-0.02406 | 127.7025
-0.02405 | 127.7199
-0.02404 | 127.7075
-0.02403 | 127.7036
-0.02402 | 127.7266
-0.02401 | 127.709
-0.024 | 127.6958
-0.02399 | 127.7243
-0.02398 | 127.7214
-0.02397 | 127.7205
-0.02396 | 127.7174
-0.02395 | 127.7164
-0.02394 | 127.6971
-0.02393 | 127.7045
-0.02392 | 127.7312
-0.02391 | 127.7031
-0.0239 | 127.6886
-0.02389 | 127.7189
-0.02388 | 127.7264
-0.02387 | 127.7063
-0.02386 | 127.7157
-0.02385 | 127.7068
-0.02384 | 127.7188
-0.02383 | 127.6957
-0.02382 | 127.7315
-0.02381 | 127.7132
-0.0238 | 127.707
-0.02379 | 127.717
-0.02378 | 127.7112
-0.02377 | 127.7056
-0.02376 | 127.7244
-0.02375 | 127.6985
-0.02374 | 127.7057
-0.02373 | 127.7194
-0.02372 | 127.7107
-0.02371 | 127.6927
-0.0237 | 127.7131
-0.02369 | 127.7266
-0.02368 | 127.7044
-0.02367 | 127.7097
-0.02366 | 127.7116
-0.02365 | 127.7379
-0.02364 | 127.7038
-0.02363 | 127.706
-0.02362 | 127.7169
-0.02361 | 127.7105
-0.0236 | 127.6817
-0.02359 | 127.7242
-0.02358 | 127.7243
-0.02357 | 127.6893
-0.02356 | 127.7003
-0.02355 | 127.7201
-0.02354 | 127.7207
-0.02353 | 127.7007
-0.02352 | 127.7122
-0.02351 | 127.7108
-0.0235 | 127.7092
-0.02349 | 127.7055
-0.02348 | 127.6931
-0.02347 | 127.6962
-0.02346 | 127.7078
-0.02345 | 127.7105
-0.02344 | 127.718
-0.02343 | 127.7059
-0.02342 | 127.7136
-0.02341 | 127.7071
-0.0234 | 127.7192
-0.02339 | 127.7212
-0.02338 | 127.7021
-0.02337 | 127.7118
-0.02336 | 127.7114
-0.02335 | 127.716
-0.02334 | 127.7021
-0.02333 | 127.7041
-0.02332 | 127.7174
-0.02331 | 127.7071
-0.0233 | 127.6925
-0.02329 | 127.701
-0.02328 | 127.7123
-0.02327 | 127.6968
-0.02326 | 127.6908
-0.02325 | 127.7161
-0.02324 | 127.7136
-0.02323 | 127.6997
-0.02322 | 127.7123
-0.02321 | 127.7091
-0.0232 | 127.6935
-0.02319 | 127.7205
-0.02318 | 127.7106
-0.02317 | 127.6973
-0.02316 | 127.6937
-0.02315 | 127.694
-0.02314 | 127.7049
-0.02313 | 127.7188
-0.02312 | 127.6979
-0.02311 | 127.702
-0.0231 | 127.7087
-0.02309 | 127.7001
-0.02308 | 127.6903
-0.02307 | 127.7201
-0.02306 | 127.7057
-0.02305 | 127.6929
-0.02304 | 127.7092
-0.02303 | 127.7175
-0.02302 | 127.7185
-0.02301 | 127.6925
-0.023 | 127.7013
-0.02299 | 127.7112
-0.02298 | 127.7105
-0.02297 | 127.6979
-0.02296 | 127.6998
-0.02295 | 127.7189
-0.02294 | 127.6991
-0.02293 | 127.7025
-0.02292 | 127.7149
-0.02291 | 127.6936
-0.0229 | 127.7069
-0.02289 | 127.7103
-0.02288 | 127.7044
-0.02287 | 127.6803
-0.02286 | 127.7075
-0.02285 | 127.7238
-0.02284 | 127.7125
-0.02283 | 127.7063
-0.02282 | 127.7296
-0.02281 | 127.6984
-0.0228 | 127.6922
-0.02279 | 127.7108
-0.02278 | 127.6971
-0.02277 | 127.6964
-0.02276 | 127.7168
-0.02275 | 127.7038
-0.02274 | 127.6996
-0.02273 | 127.6862
-0.02272 | 127.7149
-0.02271 | 127.7177
-0.0227 | 127.6796
-0.02269 | 127.7053
-0.02268 | 127.7099
-0.02267 | 127.7116
-0.02266 | 127.677
-0.02265 | 127.7096
-0.02264 | 127.7025
-0.02263 | 127.7038
-0.02262 | 127.717
-0.02261 | 127.6888
-0.0226 | 127.687
-0.02259 | 127.7163
-0.02258 | 127.6953
-0.02257 | 127.6892
-0.02256 | 127.7183
-0.02255 | 127.706
-0.02254 | 127.687
-0.02253 | 127.7034
-0.02252 | 127.7121
-0.02251 | 127.6987
-0.0225 | 127.6988
-0.02249 | 127.6821
-0.02248 | 127.7014
-0.02247 | 127.7121
-0.02246 | 127.6974
-0.02245 | 127.6971
-0.02244 | 127.7078
-0.02243 | 127.6924
-0.02242 | 127.6853
-0.02241 | 127.707
-0.0224 | 127.7025
-0.02239 | 127.6962
-0.02238 | 127.6956
-0.02237 | 127.6943
-0.02236 | 127.7196
-0.02235 | 127.6971
-0.02234 | 127.6969
-0.02233 | 127.712
-0.02232 | 127.6936
-0.02231 | 127.6792
-0.0223 | 127.7045
-0.02229 | 127.7071
-0.02228 | 127.6786
-0.02227 | 127.6927
-0.02226 | 127.7062
-0.02225 | 127.7039
-0.02224 | 127.7047
-0.02223 | 127.6942
-0.02222 | 127.6809
-0.02221 | 127.7019
-0.0222 | 127.7118
-0.02219 | 127.6951
-0.02218 | 127.7008
-0.02217 | 127.7012
-0.02216 | 127.6955
-0.02215 | 127.6877
-0.02214 | 127.6962
-0.02213 | 127.6997
-0.02212 | 127.69
-0.02211 | 127.6833
-0.0221 | 127.6928
-0.02209 | 127.7049
-0.02208 | 127.6903
-0.02207 | 127.7042
-0.02206 | 127.6894
-0.02205 | 127.691
-0.02204 | 127.7084
-0.02203 | 127.7076
-0.02202 | 127.6866
-0.02201 | 127.7044
-0.022 | 127.7051
-0.02199 | 127.6892
-0.02198 | 127.685
-0.02197 | 127.6937
-0.02196 | 127.7027
-0.02195 | 127.6942
-0.02194 | 127.6949
-0.02193 | 127.7061
-0.02192 | 127.6895
-0.02191 | 127.6938
-0.0219 | 127.6962
-0.02189 | 127.7034
-0.02188 | 127.6814
-0.02187 | 127.6981
-0.02186 | 127.7018
-0.02185 | 127.684
-0.02184 | 127.6858
-0.02183 | 127.697
-0.02182 | 127.7009
-0.02181 | 127.6907
-0.0218 | 127.6984
-0.02179 | 127.6977
-0.02178 | 127.6912
-0.02177 | 127.6999
-0.02176 | 127.6864
-0.02175 | 127.6914
-0.02174 | 127.6792
-0.02173 | 127.6984
-0.02172 | 127.6868
-0.02171 | 127.7006
-0.0217 | 127.6973
-0.02169 | 127.6832
-0.02168 | 127.6908
-0.02167 | 127.7079
-0.02166 | 127.6885
-0.02165 | 127.6794
-0.02164 | 127.705
-0.02163 | 127.6899
-0.02162 | 127.6881
-0.02161 | 127.694
-0.0216 | 127.6958
-0.02159 | 127.6928
-0.02158 | 127.6998
-0.02157 | 127.7118
-0.02156 | 127.6771
-0.02155 | 127.6679
-0.02154 | 127.6975
-0.02153 | 127.708
-0.02152 | 127.68
-0.02151 | 127.6944
-0.0215 | 127.6949
-0.02149 | 127.6959
-0.02148 | 127.7014
-0.02147 | 127.6874
-0.02146 | 127.6899
-0.02145 | 127.6878
-0.02144 | 127.6851
-0.02143 | 127.7023
-0.02142 | 127.701
-0.02141 | 127.6795
-0.0214 | 127.6939
-0.02139 | 127.709
-0.02138 | 127.7069
-0.02137 | 127.6876
-0.02136 | 127.6914
-0.02135 | 127.6968
-0.02134 | 127.6802
-0.02133 | 127.6927
-0.02132 | 127.6897
-0.02131 | 127.7018
-0.0213 | 127.6928
-0.02129 | 127.6784
-0.02128 | 127.6808
-0.02127 | 127.7106
-0.02126 | 127.6912
-0.02125 | 127.6695
-0.02124 | 127.6945
-0.02123 | 127.6899
-0.02122 | 127.6886
-0.02121 | 127.6908
-0.0212 | 127.7049
-0.02119 | 127.6945
-0.02118 | 127.6961
-0.02117 | 127.7019
-0.02116 | 127.6762
-0.02115 | 127.6841
-0.02114 | 127.7023
-0.02113 | 127.6806
-0.02112 | 127.6861
-0.02111 | 127.698
-0.0211 | 127.6864
-0.02109 | 127.7012
-0.02108 | 127.6827
-0.02107 | 127.6953
-0.02106 | 127.6941
-0.02105 | 127.6896
-0.02104 | 127.6813
-0.02103 | 127.7034
-0.02102 | 127.694
-0.02101 | 127.674
-0.021 | 127.6812
-0.02099 | 127.7004
-0.02098 | 127.6779
-0.02097 | 127.6807
-0.02096 | 127.6839
-0.02095 | 127.6888
-0.02094 | 127.6977
-0.02093 | 127.686
-0.02092 | 127.7064
-0.02091 | 127.6995
-0.0209 | 127.6886
-0.02089 | 127.6809
-0.02088 | 127.6942
-0.02087 | 127.7016
-0.02086 | 127.6722
-0.02085 | 127.6868
-0.02084 | 127.6899
-0.02083 | 127.6762
-0.02082 | 127.6928
-0.02081 | 127.676
-0.0208 | 127.6992
-0.02079 | 127.6914
-0.02078 | 127.6746
-0.02077 | 127.7047
-0.02076 | 127.7086
-0.02075 | 127.688
-0.02074 | 127.6684
-0.02073 | 127.6986
-0.02072 | 127.6989
-0.02071 | 127.6747
-0.0207 | 127.7047
-0.02069 | 127.6799
-0.02068 | 127.6877
-0.02067 | 127.6945
-0.02066 | 127.6818
-0.02065 | 127.6727
-0.02064 | 127.6786
-0.02063 | 127.6964
-0.02062 | 127.6902
-0.02061 | 127.6997
-0.0206 | 127.676
-0.02059 | 127.6834
-0.02058 | 127.7044
-0.02057 | 127.6892
-0.02056 | 127.6774
-0.02055 | 127.6853
-0.02054 | 127.6999
-0.02053 | 127.6988
-0.02052 | 127.6942
-0.02051 | 127.691
-0.0205 | 127.67
-0.02049 | 127.6962
-0.02048 | 127.6806
-0.02047 | 127.6914
-0.02046 | 127.6909
-0.02045 | 127.6751
-0.02044 | 127.6947
-0.02043 | 127.6944
-0.02042 | 127.7084
-0.02041 | 127.6879
-0.0204 | 127.6799
-0.02039 | 127.6932
-0.02038 | 127.6826
-0.02037 | 127.6823
-0.02036 | 127.6815
-0.02035 | 127.6873
-0.02034 | 127.6943
-0.02033 | 127.7008
-0.02032 | 127.6889
-0.02031 | 127.6805
-0.0203 | 127.68
-0.02029 | 127.6966
-0.02028 | 127.6942
-0.02027 | 127.6985
-0.02026 | 127.6914
-0.02025 | 127.6859
-0.02024 | 127.6942
-0.02023 | 127.6934
-0.02022 | 127.6833
-0.02021 | 127.6821
-0.0202 | 127.6836
-0.02019 | 127.6921
-0.02018 | 127.683
-0.02017 | 127.6918
-0.02016 | 127.6757
-0.02015 | 127.6774
-0.02014 | 127.6988
-0.02013 | 127.7023
-0.02012 | 127.6865
-0.02011 | 127.6876
-0.0201 | 127.6947
-0.02009 | 127.6829
-0.02008 | 127.6862
-0.02007 | 127.6837
-0.02006 | 127.68
-0.02005 | 127.6833
-0.02004 | 127.6814
-0.02003 | 127.6927
-0.02002 | 127.7038
-0.02001 | 127.6888
-0.02 | 127.6819
-0.01999 | 127.697
-0.01998 | 127.6841
-0.01997 | 127.6909
-0.01996 | 127.6891
-0.01995 | 127.6781
-0.01994 | 127.6816
-0.01993 | 127.689
-0.01992 | 127.6754
-0.01991 | 127.6848
-0.0199 | 127.6901
-0.01989 | 127.6771
-0.01988 | 127.695
-0.01987 | 127.6989
-0.01986 | 127.6633
-0.01985 | 127.6799
-0.01984 | 127.6847
-0.01983 | 127.6823
-0.01982 | 127.6981
-0.01981 | 127.6856
-0.0198 | 127.6903
-0.01979 | 127.6813
-0.01978 | 127.6829
-0.01977 | 127.704
-0.01976 | 127.6925
-0.01975 | 127.6817
-0.01974 | 127.6813
-0.01973 | 127.6957
-0.01972 | 127.6755
-0.01971 | 127.6785
-0.0197 | 127.6778
-0.01969 | 127.6783
-0.01968 | 127.6962
-0.01967 | 127.6856
-0.01966 | 127.6846
-0.01965 | 127.6963
-0.01964 | 127.6698
-0.01963 | 127.676
-0.01962 | 127.6858
-0.01961 | 127.6938
-0.0196 | 127.6736
-0.01959 | 127.6784
-0.01958 | 127.6901
-0.01957 | 127.6941
-0.01956 | 127.7073
-0.01955 | 127.6612
-0.01954 | 127.6997
-0.01953 | 127.6692
-0.01952 | 127.6816
-0.01951 | 127.704
-0.0195 | 127.6742
-0.01949 | 127.6697
-0.01948 | 127.7068
-0.01947 | 127.6875
-0.01946 | 127.6847
-0.01945 | 127.6843
-0.01944 | 127.6978
-0.01943 | 127.6814
-0.01942 | 127.6716
-0.01941 | 127.6999
-0.0194 | 127.6738
-0.01939 | 127.6826
-0.01938 | 127.6869
-0.01937 | 127.6853
-0.01936 | 127.6837
-0.01935 | 127.6743
-0.01934 | 127.6619
-0.01933 | 127.6942
-0.01932 | 127.6828
-0.01931 | 127.6763
-0.0193 | 127.6981
-0.01929 | 127.6829
-0.01928 | 127.652
-0.01927 | 127.7094
-0.01926 | 127.6887
-0.01925 | 127.6743
-0.01924 | 127.6734
-0.01923 | 127.6744
-0.01922 | 127.6888
-0.01921 | 127.6734
-0.0192 | 127.6968
-0.01919 | 127.6857
-0.01918 | 127.6799
-0.01917 | 127.6806
-0.01916 | 127.6804
-0.01915 | 127.6686
-0.01914 | 127.6688
-0.01913 | 127.6809
-0.01912 | 127.6828
-0.01911 | 127.6838
-0.0191 | 127.6829
-0.01909 | 127.6923
-0.01908 | 127.6949
-0.01907 | 127.6779
-0.01906 | 127.6779
-0.01905 | 127.689
-0.01904 | 127.6861
-0.01903 | 127.6773
-0.01902 | 127.6798
-0.01901 | 127.6797
-0.019 | 127.6853
-0.01899 | 127.6753
-0.01898 | 127.6754
-0.01897 | 127.6766
-0.01896 | 127.6914
-0.01895 | 127.6805
-0.01894 | 127.6865
-0.01893 | 127.6775
-0.01892 | 127.6913
-0.01891 | 127.6834
-0.0189 | 127.6832
-0.01889 | 127.6971
-0.01888 | 127.6821
-0.01887 | 127.686
-0.01886 | 127.6851
-0.01885 | 127.6684
-0.01884 | 127.6848
-0.01883 | 127.7011
-0.01882 | 127.6787
-0.01881 | 127.6682
-0.0188 | 127.6934
-0.01879 | 127.6864
-0.01878 | 127.6801
-0.01877 | 127.6714
-0.01876 | 127.6921
-0.01875 | 127.6799
-0.01874 | 127.682
-0.01873 | 127.6994
-0.01872 | 127.6985
-0.01871 | 127.6821
-0.0187 | 127.6695
-0.01869 | 127.6901
-0.01868 | 127.6793
-0.01867 | 127.6777
-0.01866 | 127.6936
-0.01865 | 127.6833
-0.01864 | 127.6715
-0.01863 | 127.6741
-0.01862 | 127.7113
-0.01861 | 127.6903
-0.0186 | 127.6669
-0.01859 | 127.679
-0.01858 | 127.6893
-0.01857 | 127.6827
-0.01856 | 127.6703
-0.01855 | 127.6801
-0.01854 | 127.6955
-0.01853 | 127.6839
-0.01852 | 127.683
-0.01851 | 127.6753
-0.0185 | 127.661
-0.01849 | 127.6775
-0.01848 | 127.6969
-0.01847 | 127.6841
-0.01846 | 127.6653
-0.01845 | 127.6786
-0.01844 | 127.6897
-0.01843 | 127.679
-0.01842 | 127.6704
-0.01841 | 127.686
-0.0184 | 127.6847
-0.01839 | 127.6855
-0.01838 | 127.6742
-0.01837 | 127.688
-0.01836 | 127.6894
-0.01835 | 127.6765
-0.01834 | 127.6861
-0.01833 | 127.6818
-0.01832 | 127.6682
-0.01831 | 127.6866
-0.0183 | 127.7061
-0.01829 | 127.6681
-0.01828 | 127.6701
-0.01827 | 127.6889
-0.01826 | 127.6802
-0.01825 | 127.6475
-0.01824 | 127.6959
-0.01823 | 127.6969
-0.01822 | 127.6623
-0.01821 | 127.6833
-0.0182 | 127.6778
-0.01819 | 127.6782
-0.01818 | 127.6799
-0.01817 | 127.6725
-0.01816 | 127.685
-0.01815 | 127.6753
-0.01814 | 127.6693
-0.01813 | 127.6756
-0.01812 | 127.6976
-0.01811 | 127.6749
-0.0181 | 127.6882
-0.01809 | 127.6909
-0.01808 | 127.6923
-0.01807 | 127.6723
-0.01806 | 127.665
-0.01805 | 127.6838
-0.01804 | 127.6809
-0.01803 | 127.6879
-0.01802 | 127.6928
-0.01801 | 127.6837
-0.018 | 127.6874
-0.01799 | 127.6813
-0.01798 | 127.6938
-0.01797 | 127.6953
-0.01796 | 127.6679
-0.01795 | 127.6749
-0.01794 | 127.6999
-0.01793 | 127.7069
-0.01792 | 127.6764
-0.01791 | 127.6728
-0.0179 | 127.6747
-0.01789 | 127.6734
-0.01788 | 127.6864
-0.01787 | 127.6869
-0.01786 | 127.6847
-0.01785 | 127.6753
-0.01784 | 127.6937
-0.01783 | 127.6758
-0.01782 | 127.679
-0.01781 | 127.673
-0.0178 | 127.6687
-0.01779 | 127.6869
-0.01778 | 127.7005
-0.01777 | 127.6762
-0.01776 | 127.6636
-0.01775 | 127.6792
-0.01774 | 127.6632
-0.01773 | 127.672
-0.01772 | 127.6921
-0.01771 | 127.6777
-0.0177 | 127.659
-0.01769 | 127.681
-0.01768 | 127.6773
-0.01767 | 127.6834
-0.01766 | 127.6766
-0.01765 | 127.6727
-0.01764 | 127.6784
-0.01763 | 127.682
-0.01762 | 127.6736
-0.01761 | 127.6938
-0.0176 | 127.6804
-0.01759 | 127.6742
-0.01758 | 127.6838
-0.01757 | 127.6788
-0.01756 | 127.6764
-0.01755 | 127.6792
-0.01754 | 127.6827
-0.01753 | 127.6795
-0.01752 | 127.6737
-0.01751 | 127.6784
-0.0175 | 127.6635
-0.01749 | 127.671
-0.01748 | 127.685
-0.01747 | 127.6779
-0.01746 | 127.6665
-0.01745 | 127.6733
-0.01744 | 127.6794
-0.01743 | 127.6842
-0.01742 | 127.6808
-0.01741 | 127.7017
-0.0174 | 127.6784
-0.01739 | 127.6655
-0.01738 | 127.684
-0.01737 | 127.6883
-0.01736 | 127.6755
-0.01735 | 127.661
-0.01734 | 127.6897
-0.01733 | 127.6908
-0.01732 | 127.6767
-0.01731 | 127.6722
-0.0173 | 127.6883
-0.01729 | 127.6671
-0.01728 | 127.6621
-0.01727 | 127.6826
-0.01726 | 127.6706
-0.01725 | 127.6658
-0.01724 | 127.6828
-0.01723 | 127.6943
-0.01722 | 127.6723
-0.01721 | 127.6901
-0.0172 | 127.6836
-0.01719 | 127.6702
-0.01718 | 127.6768
-0.01717 | 127.6899
-0.01716 | 127.6742
-0.01715 | 127.6985
-0.01714 | 127.6961
-0.01713 | 127.6631
-0.01712 | 127.67
-0.01711 | 127.6902
-0.0171 | 127.6587
-0.01709 | 127.6891
-0.01708 | 127.6775
-0.01707 | 127.6679
-0.01706 | 127.6732
-0.01705 | 127.6696
-0.01704 | 127.6859
-0.01703 | 127.6769
-0.01702 | 127.6848
-0.01701 | 127.6897
-0.017 | 127.6731
-0.01699 | 127.6937
-0.01698 | 127.6863
-0.01697 | 127.6764
-0.01696 | 127.6756
-0.01695 | 127.6713
-0.01694 | 127.6799
-0.01693 | 127.6851
-0.01692 | 127.6605
-0.01691 | 127.6642
-0.0169 | 127.6892
-0.01689 | 127.6775
-0.01688 | 127.6557
-0.01687 | 127.6773
-0.01686 | 127.6846
-0.01685 | 127.6723
-0.01684 | 127.6603
-0.01683 | 127.6931
-0.01682 | 127.6771
-0.01681 | 127.6779
-0.0168 | 127.6782
-0.01679 | 127.6936
-0.01678 | 127.6755
-0.01677 | 127.6711
-0.01676 | 127.6867
-0.01675 | 127.6834
-0.01674 | 127.6823
-0.01673 | 127.6681
-0.01672 | 127.6775
-0.01671 | 127.6778
-0.0167 | 127.6819
-0.01669 | 127.6886
-0.01668 | 127.6526
-0.01667 | 127.6684
-0.01666 | 127.6788
-0.01665 | 127.679
-0.01664 | 127.6877
-0.01663 | 127.6792
-0.01662 | 127.6768
-0.01661 | 127.6776
-0.0166 | 127.6529
-0.01659 | 127.6988
-0.01658 | 127.6931
-0.01657 | 127.6616
-0.01656 | 127.6764
-0.01655 | 127.6894
-0.01654 | 127.6514
-0.01653 | 127.6857
-0.01652 | 127.6971
-0.01651 | 127.6651
-0.0165 | 127.6793
-0.01649 | 127.681
-0.01648 | 127.6697
-0.01647 | 127.6868
-0.01646 | 127.6879
-0.01645 | 127.6781
-0.01644 | 127.6632
-0.01643 | 127.6619
-0.01642 | 127.691
-0.01641 | 127.6702
-0.0164 | 127.6723
-0.01639 | 127.6899
-0.01638 | 127.6717
-0.01637 | 127.6836
-0.01636 | 127.6745
-0.01635 | 127.6616
-0.01634 | 127.6764
-0.01633 | 127.6803
-0.01632 | 127.6639
-0.01631 | 127.6695
-0.0163 | 127.6749
-0.01629 | 127.6703
-0.01628 | 127.6819
-0.01627 | 127.6928
-0.01626 | 127.6708
-0.01625 | 127.6569
-0.01624 | 127.6645
-0.01623 | 127.6877
-0.01622 | 127.6737
-0.01621 | 127.6785
-0.0162 | 127.6727
-0.01619 | 127.6859
-0.01618 | 127.6873
-0.01617 | 127.6797
-0.01616 | 127.6896
-0.01615 | 127.6793
-0.01614 | 127.6831
-0.01613 | 127.6749
-0.01612 | 127.6657
-0.01611 | 127.676
-0.0161 | 127.6732
-0.01609 | 127.6627
-0.01608 | 127.678
-0.01607 | 127.6845
-0.01606 | 127.6782
-0.01605 | 127.6799
-0.01604 | 127.6731
-0.01603 | 127.6637
-0.01602 | 127.6763
-0.01601 | 127.6699
-0.016 | 127.6801
-0.01599 | 127.6788
-0.01598 | 127.6834
-0.01597 | 127.6782
-0.01596 | 127.6665
-0.01595 | 127.6662
-0.01594 | 127.6883
-0.01593 | 127.6877
-0.01592 | 127.6842
-0.01591 | 127.6661
-0.0159 | 127.6801
-0.01589 | 127.6822
-0.01588 | 127.6942
-0.01587 | 127.6928
-0.01586 | 127.6746
-0.01585 | 127.6755
-0.01584 | 127.6716
-0.01583 | 127.69
-0.01582 | 127.6903
-0.01581 | 127.6673
-0.0158 | 127.6762
-0.01579 | 127.6803
-0.01578 | 127.6999
-0.01577 | 127.6788
-0.01576 | 127.6756
-0.01575 | 127.6874
-0.01574 | 127.6751
-0.01573 | 127.6727
-0.01572 | 127.6707
-0.01571 | 127.6893
-0.0157 | 127.6816
-0.01569 | 127.6643
-0.01568 | 127.6868
-0.01567 | 127.6929
-0.01566 | 127.6806
-0.01565 | 127.6738
-0.01564 | 127.6813
-0.01563 | 127.6761
-0.01562 | 127.6703
-0.01561 | 127.6832
-0.0156 | 127.6858
-0.01559 | 127.6823
-0.01558 | 127.6916
-0.01557 | 127.6889
-0.01556 | 127.671
-0.01555 | 127.6816
-0.01554 | 127.6851
-0.01553 | 127.6862
-0.01552 | 127.6816
-0.01551 | 127.6845
-0.0155 | 127.7005
-0.01549 | 127.6827
-0.01548 | 127.6878
-0.01547 | 127.6977
-0.01546 | 127.6692
-0.01545 | 127.6713
-0.01544 | 127.696
-0.01543 | 127.669
-0.01542 | 127.674
-0.01541 | 127.68
-0.0154 | 127.6772
-0.01539 | 127.6801
-0.01538 | 127.6875
-0.01537 | 127.6865
-0.01536 | 127.6823
-0.01535 | 127.6638
-0.01534 | 127.6819
-0.01533 | 127.6834
-0.01532 | 127.7036
-0.01531 | 127.6736
-0.0153 | 127.6752
-0.01529 | 127.6728
-0.01528 | 127.6764
-0.01527 | 127.6977
-0.01526 | 127.6642
-0.01525 | 127.6831
-0.01524 | 127.7051
-0.01523 | 127.6837
-0.01522 | 127.666
-0.01521 | 127.6821
-0.0152 | 127.6777
-0.01519 | 127.6825
-0.01518 | 127.6778
-0.01517 | 127.6824
-0.01516 | 127.6899
-0.01515 | 127.6745
-0.01514 | 127.6803
-0.01513 | 127.6879
-0.01512 | 127.704
-0.01511 | 127.6701
-0.0151 | 127.6742
-0.01509 | 127.6846
-0.01508 | 127.6893
-0.01507 | 127.6688
-0.01506 | 127.6735
-0.01505 | 127.6895
-0.01504 | 127.6925
-0.01503 | 127.6853
-0.01502 | 127.6736
-0.01501 | 127.676
-0.015 | 127.6749
-0.01499 | 127.7043
-0.01498 | 127.6763
-0.01497 | 127.675
-0.01496 | 127.6919
-0.01495 | 127.6599
-0.01494 | 127.6853
-0.01493 | 127.6805
-0.01492 | 127.6882
-0.01491 | 127.6872
-0.0149 | 127.691
-0.01489 | 127.6912
-0.01488 | 127.7018
-0.01487 | 127.6587
-0.01486 | 127.6821
-0.01485 | 127.6953
-0.01484 | 127.6705
-0.01483 | 127.6724
-0.01482 | 127.674
-0.01481 | 127.6901
-0.0148 | 127.6862
-0.01479 | 127.6864
-0.01478 | 127.6779
-0.01477 | 127.7036
-0.01476 | 127.678
-0.01475 | 127.6741
-0.01474 | 127.706
-0.01473 | 127.686
-0.01472 | 127.6709
-0.01471 | 127.6847
-0.0147 | 127.6873
-0.01469 | 127.6802
-0.01468 | 127.6696
-0.01467 | 127.6897
-0.01466 | 127.6945
-0.01465 | 127.6712
-0.01464 | 127.6795
-0.01463 | 127.6997
-0.01462 | 127.6782
-0.01461 | 127.6876
-0.0146 | 127.6853
-0.01459 | 127.6729
-0.01458 | 127.6999
-0.01457 | 127.6941
-0.01456 | 127.6796
-0.01455 | 127.6616
-0.01454 | 127.6816
-0.01453 | 127.7123
-0.01452 | 127.6969
-0.01451 | 127.675
-0.0145 | 127.6636
-0.01449 | 127.6782
-0.01448 | 127.7055
-0.01447 | 127.6903
-0.01446 | 127.6699
-0.01445 | 127.6697
-0.01444 | 127.6763
-0.01443 | 127.6799
-0.01442 | 127.6772
-0.01441 | 127.6947
-0.0144 | 127.6751
-0.01439 | 127.6898
-0.01438 | 127.6944
-0.01437 | 127.6852
-0.01436 | 127.6796
-0.01435 | 127.6608
-0.01434 | 127.6868
-0.01433 | 127.6989
-0.01432 | 127.6823
-0.01431 | 127.6791
-0.0143 | 127.6849
-0.01429 | 127.6858
-0.01428 | 127.6751
-0.01427 | 127.6871
-0.01426 | 127.6678
-0.01425 | 127.6755
-0.01424 | 127.6891
-0.01423 | 127.6716
-0.01422 | 127.6614
-0.01421 | 127.6905
-0.0142 | 127.6972
-0.01419 | 127.6649
-0.01418 | 127.6881
-0.01417 | 127.6921
-0.01416 | 127.6716
-0.01415 | 127.687
-0.01414 | 127.6864
-0.01413 | 127.6875
-0.01412 | 127.6876
-0.01411 | 127.6805
-0.0141 | 127.6556
-0.01409 | 127.6842
-0.01408 | 127.6988
-0.01407 | 127.6798
-0.01406 | 127.6821
-0.01405 | 127.686
-0.01404 | 127.6776
-0.01403 | 127.6877
-0.01402 | 127.6965
-0.01401 | 127.6851
-0.014 | 127.6753
-0.01399 | 127.6789
-0.01398 | 127.6994
-0.01397 | 127.686
-0.01396 | 127.6607
-0.01395 | 127.6962
-0.01394 | 127.679
-0.01393 | 127.6936
-0.01392 | 127.6866
-0.01391 | 127.6842
-0.0139 | 127.6673
-0.01389 | 127.6811
-0.01388 | 127.6923
-0.01387 | 127.6864
-0.01386 | 127.6766
-0.01385 | 127.6765
-0.01384 | 127.6892
-0.01383 | 127.6909
-0.01382 | 127.6956
-0.01381 | 127.6745
-0.0138 | 127.6546
-0.01379 | 127.6833
-0.01378 | 127.7012
-0.01377 | 127.6814
-0.01376 | 127.6771
-0.01375 | 127.6741
-0.01374 | 127.6805
-0.01373 | 127.6834
-0.01372 | 127.6989
-0.01371 | 127.6888
-0.0137 | 127.6562
-0.01369 | 127.6743
-0.01368 | 127.6842
-0.01367 | 127.6762
-0.01366 | 127.6737
-0.01365 | 127.6834
-0.01364 | 127.6638
-0.01363 | 127.6732
-0.01362 | 127.6954
-0.01361 | 127.6935
-0.0136 | 127.6827
-0.01359 | 127.6731
-0.01358 | 127.6603
-0.01357 | 127.686
-0.01356 | 127.6938
-0.01355 | 127.7039
-0.01354 | 127.6759
-0.01353 | 127.6651
-0.01352 | 127.685
-0.01351 | 127.6714
-0.0135 | 127.6696
-0.01349 | 127.6881
-0.01348 | 127.6847
-0.01347 | 127.6692
-0.01346 | 127.6751
-0.01345 | 127.6729
-0.01344 | 127.6702
-0.01343 | 127.6638
-0.01342 | 127.6597
-0.01341 | 127.6928
-0.0134 | 127.6753
-0.01339 | 127.6925
-0.01338 | 127.6789
-0.01337 | 127.6816
-0.01336 | 127.6743
-0.01335 | 127.6775
-0.01334 | 127.6866
-0.01333 | 127.6951
-0.01332 | 127.6673
-0.01331 | 127.678
-0.0133 | 127.6758
-0.01329 | 127.6602
-0.01328 | 127.6697
-0.01327 | 127.6973
-0.01326 | 127.6564
-0.01325 | 127.6635
-0.01324 | 127.7099
-0.01323 | 127.6766
-0.01322 | 127.669
-0.01321 | 127.6717
-0.0132 | 127.6721
-0.01319 | 127.6898
-0.01318 | 127.6843
-0.01317 | 127.6603
-0.01316 | 127.6784
-0.01315 | 127.6883
-0.01314 | 127.6778
-0.01313 | 127.6914
-0.01312 | 127.6858
-0.01311 | 127.6747
-0.0131 | 127.6671
-0.01309 | 127.691
-0.01308 | 127.6756
-0.01307 | 127.6727
-0.01306 | 127.6763
-0.01305 | 127.6745
-0.01304 | 127.6821
-0.01303 | 127.7042
-0.01302 | 127.6722
-0.01301 | 127.6621
-0.013 | 127.6715
-0.01299 | 127.6783
-0.01298 | 127.6723
-0.01297 | 127.6862
-0.01296 | 127.681
-0.01295 | 127.6723
-0.01294 | 127.6758
-0.01293 | 127.6836
-0.01292 | 127.6688
-0.01291 | 127.6848
-0.0129 | 127.67
-0.01289 | 127.6755
-0.01288 | 127.6853
-0.01287 | 127.6679
-0.01286 | 127.6607
-0.01285 | 127.6918
-0.01284 | 127.6772
-0.01283 | 127.6731
-0.01282 | 127.6857
-0.01281 | 127.6619
-0.0128 | 127.6703
-0.01279 | 127.671
-0.01278 | 127.6718
-0.01277 | 127.6546
-0.01276 | 127.6644
-0.01275 | 127.6929
-0.01274 | 127.6702
-0.01273 | 127.6762
-0.01272 | 127.6934
-0.01271 | 127.6714
-0.0127 | 127.6674
-0.01269 | 127.6772
-0.01268 | 127.6754
-0.01267 | 127.6879
-0.01266 | 127.6788
-0.01265 | 127.669
-0.01264 | 127.6609
-0.01263 | 127.6742
-0.01262 | 127.6701
-0.01261 | 127.6721
-0.0126 | 127.664
-0.01259 | 127.6684
-0.01258 | 127.6881
-0.01257 | 127.6717
-0.01256 | 127.6658
-0.01255 | 127.6701
-0.01254 | 127.6759
-0.01253 | 127.683
-0.01252 | 127.6712
-0.01251 | 127.6597
-0.0125 | 127.6786
-0.01249 | 127.6786
-0.01248 | 127.6821
-0.01247 | 127.6814
-0.01246 | 127.679
-0.01245 | 127.6617
-0.01244 | 127.6714
-0.01243 | 127.6787
-0.01242 | 127.67
-0.01241 | 127.6737
-0.0124 | 127.6679
-0.01239 | 127.6808
-0.01238 | 127.6584
-0.01237 | 127.669
-0.01236 | 127.692
-0.01235 | 127.6684
-0.01234 | 127.6764
-0.01233 | 127.6783
-0.01232 | 127.6859
-0.01231 | 127.6614
-0.0123 | 127.664
-0.01229 | 127.6863
-0.01228 | 127.6739
-0.01227 | 127.6612
-0.01226 | 127.6684
-0.01225 | 127.6902
-0.01224 | 127.6675
-0.01223 | 127.6683
-0.01222 | 127.6778
-0.01221 | 127.6589
-0.0122 | 127.6445
-0.01219 | 127.6756
-0.01218 | 127.6852
-0.01217 | 127.6722
-0.01216 | 127.6508
-0.01215 | 127.6896
-0.01214 | 127.6897
-0.01213 | 127.6648
-0.01212 | 127.6638
-0.01211 | 127.6487
-0.0121 | 127.6695
-0.01209 | 127.681
-0.01208 | 127.6789
-0.01207 | 127.6606
-0.01206 | 127.6721
-0.01205 | 127.6773
-0.01204 | 127.6671
-0.01203 | 127.659
-0.01202 | 127.6734
-0.01201 | 127.6827
-0.012 | 127.6701
-0.01199 | 127.6752
-0.01198 | 127.6626
-0.01197 | 127.6682
-0.01196 | 127.6829
-0.01195 | 127.6677
-0.01194 | 127.6616
-0.01193 | 127.6675
-0.01192 | 127.6603
-0.01191 | 127.6701
-0.0119 | 127.6759
-0.01189 | 127.6881
-0.01188 | 127.6736
-0.01187 | 127.6632
-0.01186 | 127.6812
-0.01185 | 127.6488
-0.01184 | 127.6588
-0.01183 | 127.6964
-0.01182 | 127.6738
-0.01181 | 127.6573
-0.0118 | 127.667
-0.01179 | 127.6714
-0.01178 | 127.6661
-0.01177 | 127.6592
-0.01176 | 127.6875
-0.01175 | 127.6549
-0.01174 | 127.6701
-0.01173 | 127.6908
-0.01172 | 127.6619
-0.01171 | 127.6742
-0.0117 | 127.6816
-0.01169 | 127.6567
-0.01168 | 127.654
-0.01167 | 127.6898
-0.01166 | 127.6782
-0.01165 | 127.6503
-0.01164 | 127.6613
-0.01163 | 127.6834
-0.01162 | 127.6732
-0.01161 | 127.6449
-0.0116 | 127.6577
-0.01159 | 127.6718
-0.01158 | 127.6711
-0.01157 | 127.662
-0.01156 | 127.6592
-0.01155 | 127.6855
-0.01154 | 127.6759
-0.01153 | 127.6755
-0.01152 | 127.6771
-0.01151 | 127.6662
-0.0115 | 127.6653
-0.01149 | 127.6725
-0.01148 | 127.6595
-0.01147 | 127.6782
-0.01146 | 127.665
-0.01145 | 127.6603
-0.01144 | 127.6701
-0.01143 | 127.6658
-0.01142 | 127.6519
-0.01141 | 127.6617
-0.0114 | 127.6556
-0.01139 | 127.6684
-0.01138 | 127.6753
-0.01137 | 127.6624
-0.01136 | 127.6487
-0.01135 | 127.6581
-0.01134 | 127.6801
-0.01133 | 127.6637
-0.01132 | 127.676
-0.01131 | 127.6615
-0.0113 | 127.6692
-0.01129 | 127.6827
-0.01128 | 127.6755
-0.01127 | 127.6611
-0.01126 | 127.6664
-0.01125 | 127.6545
-0.01124 | 127.6666
-0.01123 | 127.6797
-0.01122 | 127.6641
-0.01121 | 127.6716
-0.0112 | 127.6643
-0.01119 | 127.6704
-0.01118 | 127.6742
-0.01117 | 127.6706
-0.01116 | 127.6495
-0.01115 | 127.6663
-0.01114 | 127.6666
-0.01113 | 127.6613
-0.01112 | 127.6562
-0.01111 | 127.6787
-0.0111 | 127.6873
-0.01109 | 127.6673
-0.01108 | 127.6697
-0.01107 | 127.6669
-0.01106 | 127.68
-0.01105 | 127.6686
-0.01104 | 127.6469
-0.01103 | 127.666
-0.01102 | 127.678
-0.01101 | 127.6437
-0.011 | 127.649
-0.01099 | 127.6671
-0.01098 | 127.665
-0.01097 | 127.6658
-0.01096 | 127.6655
-0.01095 | 127.6683
-0.01094 | 127.6478
-0.01093 | 127.6697
-0.01092 | 127.6751
-0.01091 | 127.6614
-0.0109 | 127.6588
-0.01089 | 127.6655
-0.01088 | 127.6609
-0.01087 | 127.6487
-0.01086 | 127.668
-0.01085 | 127.6714
-0.01084 | 127.6595
-0.01083 | 127.6415
-0.01082 | 127.6615
-0.01081 | 127.6681
-0.0108 | 127.6605
-0.01079 | 127.6551
-0.01078 | 127.6684
-0.01077 | 127.6561
-0.01076 | 127.662
-0.01075 | 127.6575
-0.01074 | 127.6616
-0.01073 | 127.672
-0.01072 | 127.6666
-0.01071 | 127.6499
-0.0107 | 127.6427
-0.01069 | 127.6669
-0.01068 | 127.6519
-0.01067 | 127.6552
-0.01066 | 127.664
-0.01065 | 127.6609
-0.01064 | 127.6678
-0.01063 | 127.6643
-0.01062 | 127.6742
-0.01061 | 127.6632
-0.0106 | 127.6535
-0.01059 | 127.666
-0.01058 | 127.6585
-0.01057 | 127.6522
-0.01056 | 127.6361
-0.01055 | 127.6521
-0.01054 | 127.6612
-0.01053 | 127.6619
-0.01052 | 127.6655
-0.01051 | 127.648
-0.0105 | 127.6738
-0.01049 | 127.6615
-0.01048 | 127.6516
-0.01047 | 127.6751
-0.01046 | 127.6436
-0.01045 | 127.667
-0.01044 | 127.6495
-0.01043 | 127.6729
-0.01042 | 127.6619
-0.01041 | 127.6429
-0.0104 | 127.641
-0.01039 | 127.6571
-0.01038 | 127.6614
-0.01037 | 127.6512
-0.01036 | 127.6616
-0.01035 | 127.6523
-0.01034 | 127.6599
-0.01033 | 127.6662
-0.01032 | 127.6673
-0.01031 | 127.6566
-0.0103 | 127.6543
-0.01029 | 127.6595
-0.01028 | 127.6601
-0.01027 | 127.6393
-0.01026 | 127.6525
-0.01025 | 127.6573
-0.01024 | 127.6612
-0.01023 | 127.6514
-0.01022 | 127.6694
-0.01021 | 127.6688
-0.0102 | 127.6549
-0.01019 | 127.6662
-0.01018 | 127.6492
-0.01017 | 127.6629
-0.01016 | 127.6551
-0.01015 | 127.6434
-0.01014 | 127.6798
-0.01013 | 127.6599
-0.01012 | 127.6425
-0.01011 | 127.6573
-0.0101 | 127.6331
-0.01009 | 127.639
-0.01008 | 127.6705
-0.01007 | 127.6785
-0.01006 | 127.6451
-0.01005 | 127.641
-0.01004 | 127.6736
-0.01003 | 127.647
-0.01002 | 127.6537
-0.01001 | 127.657
-0.01 | 127.6568
-0.00999 | 127.6655
-0.00998 | 127.6556
-0.00997 | 127.6505
-0.00996 | 127.6523
-0.00995 | 127.6667
-0.00994 | 127.6371
-0.00993 | 127.6587
-0.00992 | 127.6581
-0.00991 | 127.6575
-0.0099 | 127.6523
-0.00989 | 127.6569
-0.00988 | 127.6391
-0.00987 | 127.6482
-0.00986 | 127.6723
-0.00985 | 127.6353
-0.00984 | 127.6341
-0.00983 | 127.6608
-0.00982 | 127.6322
-0.00981 | 127.6508
-0.0098 | 127.6755
-0.00979 | 127.6431
-0.00978 | 127.6466
-0.00977 | 127.6507
-0.00976 | 127.6538
-0.00975 | 127.6492
-0.00974 | 127.6525
-0.00973 | 127.6473
-0.00972 | 127.6546
-0.00971 | 127.6595
-0.0097 | 127.645
-0.00969 | 127.6512
-0.00968 | 127.6588
-0.00967 | 127.6477
-0.00966 | 127.6523
-0.00965 | 127.645
-0.00964 | 127.6369
-0.00963 | 127.6718
-0.00962 | 127.6595
-0.00961 | 127.6385
-0.0096 | 127.664
-0.00959 | 127.6444
-0.00958 | 127.6408
-0.00957 | 127.6689
-0.00956 | 127.6488
-0.00955 | 127.6247
-0.00954 | 127.6293
-0.00953 | 127.6753
-0.00952 | 127.6453
-0.00951 | 127.6301
-0.0095 | 127.6406
-0.00949 | 127.6498
-0.00948 | 127.6524
-0.00947 | 127.6453
-0.00946 | 127.6408
-0.00945 | 127.6479
-0.00944 | 127.6628
-0.00943 | 127.6553
-0.00942 | 127.6386
-0.00941 | 127.6431
-0.0094 | 127.6619
-0.00939 | 127.6375
-0.00938 | 127.6395
-0.00937 | 127.6424
-0.00936 | 127.6496
-0.00935 | 127.6577
-0.00934 | 127.6575
-0.00933 | 127.6427
-0.00932 | 127.6409
-0.00931 | 127.6549
-0.0093 | 127.6614
-0.00929 | 127.6524
-0.00928 | 127.6313
-0.00927 | 127.6411
-0.00926 | 127.6433
-0.00925 | 127.645
-0.00924 | 127.6295
-0.00923 | 127.6523
-0.00922 | 127.6584
-0.00921 | 127.6515
-0.0092 | 127.6405
-0.00919 | 127.6354
-0.00918 | 127.6593
-0.00917 | 127.6678
-0.00916 | 127.6393
-0.00915 | 127.6321
-0.00914 | 127.657
-0.00913 | 127.6413
-0.00912 | 127.6562
-0.00911 | 127.6323
-0.0091 | 127.6353
-0.00909 | 127.6475
-0.00908 | 127.6271
-0.00907 | 127.6644
-0.00906 | 127.6521
-0.00905 | 127.6433
-0.00904 | 127.6464
-0.00903 | 127.6416
-0.00902 | 127.6564
-0.00901 | 127.6213
-0.009 | 127.6266
-0.00899 | 127.668
-0.00898 | 127.6338
-0.00897 | 127.6523
-0.00896 | 127.6393
-0.00895 | 127.632
-0.00894 | 127.6458
-0.00893 | 127.6397
-0.00892 | 127.6552
-0.00891 | 127.6507
-0.0089 | 127.6438
-0.00889 | 127.6365
-0.00888 | 127.6523
-0.00887 | 127.6382
-0.00886 | 127.6432
-0.00885 | 127.6344
-0.00884 | 127.6424
-0.00883 | 127.6453
-0.00882 | 127.643
-0.00881 | 127.6177
-0.0088 | 127.6466
-0.00879 | 127.6638
-0.00878 | 127.633
-0.00877 | 127.6366
-0.00876 | 127.6416
-0.00875 | 127.6432
-0.00874 | 127.6327
-0.00873 | 127.6436
-0.00872 | 127.6488
-0.00871 | 127.6186
-0.0087 | 127.6273
-0.00869 | 127.6364
-0.00868 | 127.6309
-0.00867 | 127.6416
-0.00866 | 127.6268
-0.00865 | 127.6375
-0.00864 | 127.6591
-0.00863 | 127.6343
-0.00862 | 127.6335
-0.00861 | 127.6462
-0.0086 | 127.6453
-0.00859 | 127.6347
-0.00858 | 127.6373
-0.00857 | 127.6435
-0.00856 | 127.6373
-0.00855 | 127.6474
-0.00854 | 127.6427
-0.00853 | 127.6532
-0.00852 | 127.6416
-0.00851 | 127.6334
-0.0085 | 127.6362
-0.00849 | 127.6508
-0.00848 | 127.6375
-0.00847 | 127.6412
-0.00846 | 127.6423
-0.00845 | 127.6313
-0.00844 | 127.654
-0.00843 | 127.6338
-0.00842 | 127.6492
-0.00841 | 127.6482
-0.0084 | 127.6411
-0.00839 | 127.6669
-0.00838 | 127.6375
-0.00837 | 127.6225
-0.00836 | 127.6505
-0.00835 | 127.6347
-0.00834 | 127.6369
-0.00833 | 127.6501
-0.00832 | 127.6447
-0.00831 | 127.6403
-0.0083 | 127.6421
-0.00829 | 127.6373
-0.00828 | 127.6437
-0.00827 | 127.6391
-0.00826 | 127.6451
-0.00825 | 127.6351
-0.00824 | 127.6346
-0.00823 | 127.6313
-0.00822 | 127.6414
-0.00821 | 127.6392
-0.0082 | 127.6479
-0.00819 | 127.6314
-0.00818 | 127.6448
-0.00817 | 127.6567
-0.00816 | 127.6317
-0.00815 | 127.621
-0.00814 | 127.6369
-0.00813 | 127.6472
-0.00812 | 127.6526
-0.00811 | 127.6328
-0.0081 | 127.6395
-0.00809 | 127.6437
-0.00808 | 127.637
-0.00807 | 127.6573
-0.00806 | 127.6464
-0.00805 | 127.6271
-0.00804 | 127.637
-0.00803 | 127.6332
-0.00802 | 127.6493
-0.00801 | 127.6329
-0.008 | 127.6382
-0.00799 | 127.6194
-0.00798 | 127.643
-0.00797 | 127.6494
-0.00796 | 127.636
-0.00795 | 127.6244
-0.00794 | 127.6675
-0.00793 | 127.6379
-0.00792 | 127.6292
-0.00791 | 127.6431
-0.0079 | 127.6369
-0.00789 | 127.6429
-0.00788 | 127.6293
-0.00787 | 127.6493
-0.00786 | 127.6586
-0.00785 | 127.6436
-0.00784 | 127.6344
-0.00783 | 127.6387
-0.00782 | 127.6575
-0.00781 | 127.63
-0.0078 | 127.6251
-0.00779 | 127.641
-0.00778 | 127.649
-0.00777 | 127.6283
-0.00776 | 127.6329
-0.00775 | 127.6464
-0.00774 | 127.6454
-0.00773 | 127.6692
-0.00772 | 127.6328
-0.00771 | 127.6225
-0.0077 | 127.6498
-0.00769 | 127.6561
-0.00768 | 127.6287
-0.00767 | 127.6397
-0.00766 | 127.6529
-0.00765 | 127.6295
-0.00764 | 127.6442
-0.00763 | 127.6343
-0.00762 | 127.6453
-0.00761 | 127.6495
-0.0076 | 127.6531
-0.00759 | 127.6443
-0.00758 | 127.6299
-0.00757 | 127.6442
-0.00756 | 127.6395
-0.00755 | 127.6255
-0.00754 | 127.6277
-0.00753 | 127.6386
-0.00752 | 127.6592
-0.00751 | 127.634
-0.0075 | 127.6314
-0.00749 | 127.6337
-0.00748 | 127.6358
-0.00747 | 127.6455
-0.00746 | 127.6408
-0.00745 | 127.6158
-0.00744 | 127.6273
-0.00743 | 127.6412
-0.00742 | 127.6558
-0.00741 | 127.6516
-0.0074 | 127.6036
-0.00739 | 127.6505
-0.00738 | 127.6632
-0.00737 | 127.6334
-0.00736 | 127.6164
-0.00735 | 127.6447
-0.00734 | 127.6495
-0.00733 | 127.6304
-0.00732 | 127.6376
-0.00731 | 127.6388
-0.0073 | 127.6254
-0.00729 | 127.6382
-0.00728 | 127.6479
-0.00727 | 127.6234
-0.00726 | 127.638
-0.00725 | 127.6282
-0.00724 | 127.6377
-0.00723 | 127.6309
-0.00722 | 127.6315
-0.00721 | 127.6402
-0.0072 | 127.6233
-0.00719 | 127.6374
-0.00718 | 127.6409
-0.00717 | 127.6485
-0.00716 | 127.6168
-0.00715 | 127.6454
-0.00714 | 127.632
-0.00713 | 127.6469
-0.00712 | 127.6508
-0.00711 | 127.633
-0.0071 | 127.6063
-0.00709 | 127.6521
-0.00708 | 127.6431
-0.00707 | 127.6427
-0.00706 | 127.6366
-0.00705 | 127.6247
-0.00704 | 127.6292
-0.00703 | 127.6462
-0.00702 | 127.6255
-0.00701 | 127.6286
-0.007 | 127.6371
-0.00699 | 127.6344
-0.00698 | 127.6313
-0.00697 | 127.6258
-0.00696 | 127.6369
-0.00695 | 127.6379
-0.00694 | 127.6311
-0.00693 | 127.6371
-0.00692 | 127.6391
-0.00691 | 127.6437
-0.0069 | 127.6175
-0.00689 | 127.6402
-0.00688 | 127.6444
-0.00687 | 127.6447
-0.00686 | 127.6594
-0.006851 | 127.6396
-0.006841 | 127.614
-0.006831 | 127.6258
-0.006821 | 127.6643
-0.006811 | 127.6409
-0.006801 | 127.6113
-0.006791 | 127.6296
-0.006781 | 127.6382
-0.006771 | 127.6469
-0.006761 | 127.6351
-0.006751 | 127.6215
-0.006741 | 127.639
-0.006731 | 127.6427
-0.006721 | 127.6378
-0.006711 | 127.6405
-0.006701 | 127.6164
-0.006691 | 127.63
-0.006681 | 127.6413
-0.006671 | 127.6477
-0.006661 | 127.6307
-0.006651 | 127.6156
-0.006641 | 127.6416
-0.006631 | 127.6392
-0.006621 | 127.6433
-0.006611 | 127.6408
-0.006601 | 127.6132
-0.006591 | 127.6392
-0.006581 | 127.6427
-0.006571 | 127.6242
-0.006561 | 127.6503
-0.006551 | 127.6252
-0.006541 | 127.6186
-0.006531 | 127.6478
-0.006521 | 127.641
-0.006511 | 127.6109
-0.006501 | 127.6395
-0.006491 | 127.6575
-0.006481 | 127.6208
-0.006471 | 127.6236
-0.006461 | 127.6277
-0.006451 | 127.6361
-0.006441 | 127.6398
-0.006431 | 127.6386
-0.006421 | 127.6306
-0.006411 | 127.6357
-0.006401 | 127.611
-0.006391 | 127.6258
-0.006381 | 127.6389
-0.006371 | 127.6253
-0.006361 | 127.6182
-0.006351 | 127.6355
-0.006341 | 127.6545
-0.006331 | 127.6345
-0.006321 | 127.6397
-0.006311 | 127.6295
-0.006301 | 127.6298
-0.006291 | 127.6261
-0.006281 | 127.6227
-0.006271 | 127.6318
-0.006261 | 127.6392
-0.006251 | 127.6228
-0.006241 | 127.6369
-0.006231 | 127.6358
-0.006221 | 127.631
-0.006211 | 127.6238
-0.006201 | 127.6381
-0.006191 | 127.6345
-0.006181 | 127.634
-0.006171 | 127.6249
-0.006161 | 127.6323
-0.006151 | 127.6399
-0.006141 | 127.6406
-0.006131 | 127.6225
-0.006121 | 127.6427
-0.006111 | 127.6432
-0.006101 | 127.6071
-0.006091 | 127.6354
-0.006081 | 127.6201
-0.006071 | 127.6347
-0.006061 | 127.6393
-0.006051 | 127.6343
-0.006041 | 127.6165
-0.006031 | 127.64
-0.006021 | 127.6392
-0.006011 | 127.6327
-0.006001 | 127.6293
-0.005991 | 127.637
-0.005981 | 127.632
-0.005971 | 127.6227
-0.005961 | 127.6216
-0.005951 | 127.6368
-0.005941 | 127.6443
-0.005931 | 127.6286
-0.005921 | 127.6392
-0.005911 | 127.6175
-0.005901 | 127.6224
-0.005891 | 127.6345
-0.005881 | 127.6408
-0.005871 | 127.6091
-0.005861 | 127.615
-0.005851 | 127.6364
-0.005841 | 127.6516
-0.005831 | 127.6326
-0.005821 | 127.6321
-0.005811 | 127.6353
-0.005801 | 127.6388
-0.005791 | 127.6141
-0.005781 | 127.6472
-0.005771 | 127.6562
-0.005761 | 127.6238
-0.005751 | 127.6158
-0.005741 | 127.6353
-0.005731 | 127.6403
-0.005721 | 127.6193
-0.005711 | 127.622
-0.005701 | 127.6383
-0.005691 | 127.6402
-0.005681 | 127.6358
-0.005671 | 127.6574
-0.005661 | 127.6308
-0.005651 | 127.6215
-0.005641 | 127.6403
-0.005631 | 127.6295
-0.005621 | 127.6309
-0.005611 | 127.6254
-0.005601 | 127.6401
-0.005591 | 127.6322
-0.005581 | 127.619
-0.005571 | 127.642
-0.005561 | 127.6445
-0.005551 | 127.6234
-0.005541 | 127.649
-0.005531 | 127.6203
-0.005521 | 127.6442
-0.005511 | 127.6287
-0.005501 | 127.611
-0.005491 | 127.6256
-0.005481 | 127.6462
-0.005471 | 127.6446
-0.005461 | 127.6125
-0.005451 | 127.6354
-0.005441 | 127.6378
-0.005431 | 127.6383
-0.005421 | 127.6295
-0.005411 | 127.6179
-0.005401 | 127.6316
-0.005391 | 127.6483
-0.005381 | 127.6407
-0.005371 | 127.6218
-0.005361 | 127.6273
-0.005351 | 127.624
-0.005341 | 127.6347
-0.005331 | 127.6306
-0.005321 | 127.6464
-0.005311 | 127.6204
-0.005301 | 127.6175
-0.005291 | 127.6367
-0.005281 | 127.6539
-0.005271 | 127.6169
-0.005261 | 127.6351
-0.005251 | 127.6438
-0.005241 | 127.6198
-0.005231 | 127.6362
-0.005221 | 127.661
-0.005211 | 127.6284
-0.005201 | 127.6049
-0.005191 | 127.6531
-0.005181 | 127.6419
-0.005171 | 127.6262
-0.005161 | 127.6335
-0.005151 | 127.6269
-0.005141 | 127.6495
-0.005131 | 127.6159
-0.005121 | 127.6158
-0.005111 | 127.6437
-0.005101 | 127.6471
-0.005091 | 127.6155
-0.005081 | 127.6357
-0.005071 | 127.6387
-0.005061 | 127.6338
-0.005051 | 127.6324
-0.005041 | 127.6416
-0.005031 | 127.6319
-0.005021 | 127.649
-0.005011 | 127.655
-0.005001 | 127.6232
-0.004991 | 127.6355
-0.004981 | 127.6456
-0.004971 | 127.6347
-0.004961 | 127.631
-0.004951 | 127.6311
-0.004941 | 127.6425
-0.004931 | 127.6239
-0.004921 | 127.657
-0.004911 | 127.6416
-0.004901 | 127.6523
-0.004891 | 127.6308
-0.004881 | 127.629
-0.004871 | 127.643
-0.004861 | 127.6426
-0.004851 | 127.6339
-0.004841 | 127.6349
-0.004831 | 127.6301
-0.004821 | 127.6374
-0.004811 | 127.6231
-0.004801 | 127.6366
-0.004791 | 127.626
-0.004781 | 127.6291
-0.004771 | 127.6278
-0.004761 | 127.6484
-0.004751 | 127.6303
-0.004741 | 127.6364
-0.004731 | 127.6434
-0.004721 | 127.6469
-0.004711 | 127.6221
-0.004701 | 127.6238
-0.004691 | 127.6578
-0.004681 | 127.6523
-0.004671 | 127.6411
-0.004661 | 127.6239
-0.004651 | 127.6505
-0.004641 | 127.6445
-0.004631 | 127.6486
-0.004621 | 127.6403
-0.004611 | 127.6358
-0.004601 | 127.6269
-0.004591 | 127.6345
-0.004581 | 127.6369
-0.004571 | 127.6007
-0.004561 | 127.6263
-0.004551 | 127.6412
-0.004541 | 127.6484
-0.004531 | 127.6355
-0.004521 | 127.6378
-0.004511 | 127.6481
-0.004501 | 127.638
-0.004491 | 127.6147
-0.004481 | 127.6419
-0.004471 | 127.6356
-0.004461 | 127.6171
-0.004451 | 127.6303
-0.004441 | 127.6515
-0.004431 | 127.641
-0.004421 | 127.6299
-0.004411 | 127.6347
-0.004401 | 127.6403
-0.004391 | 127.6306
-0.004381 | 127.6396
-0.004371 | 127.6273
-0.004361 | 127.6216
-0.004351 | 127.6509
-0.004341 | 127.6375
-0.004331 | 127.6395
-0.004321 | 127.6569
-0.004311 | 127.6375
-0.004301 | 127.6192
-0.004291 | 127.6509
-0.004281 | 127.6374
-0.004271 | 127.6275
-0.004261 | 127.6471
-0.004251 | 127.6294
-0.004241 | 127.6293
-0.004231 | 127.6325
-0.004221 | 127.649
-0.004211 | 127.6312
-0.004201 | 127.639
-0.004191 | 127.6344
-0.004181 | 127.6507
-0.004171 | 127.6469
-0.004161 | 127.6399
-0.004151 | 127.6349
-0.004141 | 127.656
-0.004131 | 127.639
-0.004121 | 127.6264
-0.004111 | 127.6394
-0.004101 | 127.6527
-0.004091 | 127.6374
-0.004081 | 127.6451
-0.004071 | 127.6564
-0.004061 | 127.6339
-0.004051 | 127.6321
-0.004041 | 127.6336
-0.004031 | 127.6406
-0.004021 | 127.6586
-0.004011 | 127.6311
-0.004001 | 127.6287
-0.003991 | 127.654
-0.003981 | 127.6614
-0.003971 | 127.6234
-0.003961 | 127.6173
-0.003951 | 127.6243
-0.003941 | 127.6546
-0.003931 | 127.6266
-0.003921 | 127.644
-0.003911 | 127.6412
-0.003901 | 127.624
-0.003891 | 127.6438
-0.003881 | 127.6469
-0.003871 | 127.6289
-0.003861 | 127.6308
-0.003851 | 127.6399
-0.003841 | 127.6484
-0.003831 | 127.6324
-0.003821 | 127.6285
-0.003811 | 127.6378
-0.003801 | 127.6551
-0.003791 | 127.6532
-0.003781 | 127.6195
-0.003771 | 127.6413
-0.003761 | 127.6487
-0.003751 | 127.6302
-0.003741 | 127.6286
-0.003731 | 127.6485
-0.003721 | 127.648
-0.003711 | 127.6361
-0.003701 | 127.6323
-0.003691 | 127.6623
-0.003681 | 127.6364
-0.003671 | 127.636
-0.003661 | 127.6525
-0.003651 | 127.6349
-0.003641 | 127.6393
-0.003631 | 127.6323
-0.003621 | 127.6464
-0.003611 | 127.6332
-0.003601 | 127.6572
-0.003591 | 127.6518
-0.003581 | 127.6343
-0.003571 | 127.6382
-0.003561 | 127.6505
-0.003551 | 127.6273
-0.003541 | 127.6399
-0.003531 | 127.6492
-0.003521 | 127.6523
-0.003511 | 127.6424
-0.003501 | 127.6449
-0.003491 | 127.6314
-0.003481 | 127.6411
-0.003471 | 127.6413
-0.003461 | 127.6436
-0.003451 | 127.6261
-0.003441 | 127.6382
-0.003431 | 127.6565
-0.003421 | 127.6408
-0.003411 | 127.6459
-0.003401 | 127.646
-0.003391 | 127.6501
-0.003381 | 127.6405
-0.003371 | 127.6353
-0.003361 | 127.6423
-0.003351 | 127.6309
-0.003341 | 127.637
-0.003331 | 127.6624
-0.003321 | 127.6663
-0.003311 | 127.6438
-0.003301 | 127.618
-0.003291 | 127.6389
-0.003281 | 127.6612
-0.003271 | 127.6497
-0.003261 | 127.6271
-0.003251 | 127.6372
-0.003241 | 127.6464
-0.003231 | 127.6423
-0.003221 | 127.6517
-0.003211 | 127.6467
-0.003201 | 127.6476
-0.003191 | 127.6433
-0.003181 | 127.6482
-0.003171 | 127.6546
-0.003161 | 127.6473
-0.003151 | 127.6334
-0.003141 | 127.6348
-0.003131 | 127.6525
-0.003121 | 127.6562
-0.003111 | 127.6447
-0.003101 | 127.6239
-0.003091 | 127.6325
-0.003081 | 127.6556
-0.003071 | 127.6478
-0.003061 | 127.6505
-0.003051 | 127.6314
-0.003041 | 127.649
-0.003031 | 127.6556
-0.003021 | 127.649
-0.003011 | 127.6217
-0.003001 | 127.6343
-0.002991 | 127.6477
-0.002981 | 127.659
-0.002971 | 127.6378
-0.002961 | 127.6313
-0.002951 | 127.6553
-0.002941 | 127.6538
-0.002931 | 127.6458
-0.002921 | 127.6336
-0.002911 | 127.635
-0.002901 | 127.6518
-0.002891 | 127.6602
-0.002881 | 127.6404
-0.002871 | 127.6417
-0.002861 | 127.6547
-0.002851 | 127.6464
-0.002841 | 127.6546
-0.002831 | 127.6425
-0.002821 | 127.6557
-0.002811 | 127.6403
-0.002801 | 127.6397
-0.002791 | 127.6659
-0.002781 | 127.6558
-0.002771 | 127.6521
-0.002761 | 127.6437
-0.002751 | 127.6423
-0.002741 | 127.6519
-0.002731 | 127.6491
-0.002721 | 127.6373
-0.002711 | 127.6403
-0.002701 | 127.6437
-0.002691 | 127.6487
-0.002681 | 127.6623
-0.002671 | 127.6448
-0.002661 | 127.6514
-0.002651 | 127.6466
-0.002641 | 127.6492
-0.002631 | 127.6436
-0.002621 | 127.6632
-0.002611 | 127.649
-0.002601 | 127.638
-0.002591 | 127.6519
-0.002581 | 127.6471
-0.002571 | 127.6396
-0.002561 | 127.6467
-0.002551 | 127.6403
-0.002541 | 127.6745
-0.002531 | 127.6323
-0.002521 | 127.6385
-0.002511 | 127.6623
-0.002501 | 127.6437
-0.002491 | 127.6314
-0.002481 | 127.6371
-0.002471 | 127.6666
-0.002461 | 127.6432
-0.002451 | 127.6423
-0.002441 | 127.6655
-0.002431 | 127.6359
-0.002421 | 127.6262
-0.002411 | 127.6604
-0.002401 | 127.6482
-0.002391 | 127.6408
-0.002381 | 127.65
-0.002371 | 127.6655
-0.002361 | 127.6353
-0.002351 | 127.6343
-0.002341 | 127.6563
-0.002331 | 127.649
-0.002321 | 127.6475
-0.002311 | 127.6541
-0.002301 | 127.6472
-0.002291 | 127.6359
-0.002281 | 127.6456
-0.002271 | 127.6599
-0.002261 | 127.6713
-0.002251 | 127.6476
-0.002241 | 127.6314
-0.002231 | 127.6416
-0.002221 | 127.6676
-0.002211 | 127.6506
-0.002201 | 127.633
-0.002191 | 127.6637
-0.002181 | 127.6703
-0.002171 | 127.6412
-0.002161 | 127.657
-0.002151 | 127.6775
-0.002141 | 127.659
-0.002131 | 127.65
-0.002121 | 127.6604
-0.002111 | 127.6649
-0.002101 | 127.6501
-0.002091 | 127.6588
-0.002081 | 127.6695
-0.002071 | 127.6338
-0.002061 | 127.649
-0.002051 | 127.6533
-0.002041 | 127.6688
-0.002031 | 127.6508
-0.002021 | 127.6851
-0.002011 | 127.6555
-0.002001 | 127.6292
-0.001991 | 127.6605
-0.001981 | 127.6614
-0.001971 | 127.6486
-0.001961 | 127.6329
-0.001951 | 127.6619
-0.001941 | 127.6627
-0.001931 | 127.6627
-0.001921 | 127.6687
-0.001911 | 127.6382
-0.001901 | 127.654
-0.001891 | 127.6707
-0.001881 | 127.6524
-0.001871 | 127.6406
-0.001861 | 127.6608
-0.001851 | 127.6627
-0.001841 | 127.6457
-0.001831 | 127.6686
-0.001821 | 127.6678
-0.001811 | 127.6437
-0.001801 | 127.6384
-0.001791 | 127.6617
-0.001781 | 127.6581
-0.001771 | 127.6698
-0.001761 | 127.6696
-0.001751 | 127.6615
-0.001741 | 127.6617
-0.001731 | 127.679
-0.001721 | 127.6532
-0.001711 | 127.654
-0.001701 | 127.6407
-0.001691 | 127.672
-0.001681 | 127.6608
-0.001671 | 127.6623
-0.001661 | 127.6776
-0.001651 | 127.6433
-0.001641 | 127.6685
-0.001631 | 127.659
-0.001621 | 127.6389
-0.001611 | 127.6519
-0.001601 | 127.6629
-0.001591 | 127.656
-0.001581 | 127.6565
-0.001571 | 127.6547
-0.001561 | 127.6556
-0.001551 | 127.6505
-0.001541 | 127.6548
-0.001531 | 127.6797
-0.001521 | 127.672
-0.001511 | 127.6446
-0.001501 | 127.6571
-0.001491 | 127.6642
-0.001481 | 127.6536
-0.001471 | 127.6674
-0.001461 | 127.6688
-0.001451 | 127.656
-0.001441 | 127.6723
-0.001431 | 127.6736
-0.001421 | 127.6697
-0.001411 | 127.6515
-0.001401 | 127.6672
-0.001391 | 127.6729
-0.001381 | 127.6647
-0.001371 | 127.653
-0.001361 | 127.6705
-0.001351 | 127.6643
-0.001341 | 127.6515
-0.001331 | 127.6646
-0.001321 | 127.6444
-0.001311 | 127.6723
-0.001301 | 127.6667
-0.001291 | 127.6573
-0.001281 | 127.6447
-0.001271 | 127.6658
-0.001261 | 127.6777
-0.001251 | 127.6435
-0.001241 | 127.6612
-0.001231 | 127.6852
-0.001221 | 127.664
-0.001211 | 127.6737
-0.001201 | 127.6738
-0.001191 | 127.6664
-0.001181 | 127.6522
-0.001171 | 127.6727
-0.001161 | 127.6636
-0.001151 | 127.6443
-0.001141 | 127.6701
-0.001131 | 127.669
-0.001121 | 127.6745
-0.001111 | 127.6633
-0.001101 | 127.6626
-0.001091 | 127.671
-0.001081 | 127.6679
-0.001071 | 127.6533
-0.001061 | 127.6662
-0.001051 | 127.659
-0.001041 | 127.6572
-0.001031 | 127.6602
-0.001021 | 127.6566
-0.001011 | 127.6779
-0.001001 | 127.6471
-0.000991 | 127.667
-0.000981 | 127.6732
-0.000971 | 127.666
-0.000961 | 127.677
-0.000951 | 127.6692
-0.000941 | 127.6705
-0.000931 | 127.6766
-0.000921 | 127.6649
-0.000911 | 127.659
-0.000901 | 127.6634
-0.000891 | 127.6688
-0.000881 | 127.6758
-0.000871 | 127.6745
-0.000861 | 127.6612
-0.000851 | 127.663
-0.000841 | 127.6608
-0.000831 | 127.6704
-0.000821 | 127.6656
-0.000811 | 127.6579
-0.000801 | 127.6669
-0.000791 | 127.6651
-0.000781 | 127.6819
-0.000771 | 127.6726
-0.000761 | 127.6592
-0.000751 | 127.6752
-0.000741 | 127.6747
-0.000731 | 127.6873
-0.000721 | 127.6785
-0.000711 | 127.6495
-0.000701 | 127.6724
-0.000691 | 127.6846
-0.000681 | 127.6747
-0.000671 | 127.6621
-0.000661 | 127.6629
-0.000651 | 127.6527
-0.000641 | 127.6751
-0.000631 | 127.6582
-0.000621 | 127.6601
-0.000611 | 127.6545
-0.000601 | 127.6706
-0.000591 | 127.6665
-0.000581 | 127.6458
-0.000571 | 127.6647
-0.000561 | 127.6751
-0.000551 | 127.6603
-0.000541 | 127.6901
-0.000531 | 127.6598
-0.000521 | 127.6545
-0.000511 | 127.6711
-0.000501 | 127.6679
-0.000491 | 127.6725
-0.000481 | 127.6685
-0.000471 | 127.6663
-0.000461 | 127.6771
-0.000451 | 127.6433
-0.000441 | 127.6516
-0.000431 | 127.6866
-0.000421 | 127.6586
-0.000411 | 127.6629
-0.000401 | 127.6555
-0.000391 | 127.6681
-0.000381 | 127.6608
-0.000371 | 127.6645
-0.000361 | 127.6635
-0.000351 | 127.6599
-0.000341 | 127.6686
-0.000331 | 127.6789
-0.000321 | 127.6787
-0.000311 | 127.6634
-0.000301 | 127.6536
-0.000291 | 127.6618
-0.000281 | 127.6751
-0.000271 | 127.6736
-0.000261 | 127.6702
-0.000251 | 127.6594
-0.000241 | 127.6525
-0.000231 | 127.6647
-0.000221 | 127.6867
-0.000211 | 127.6535
-0.000201 | 127.6626
-0.000191 | 127.6783
-0.000181 | 127.6742
-0.000171 | 127.6634
-0.000161 | 127.6679
-0.000151 | 127.6464
-0.000141 | 127.666
-0.000131 | 127.6671
-0.000121 | 127.6598
-0.000111 | 127.6729
-0.000101 | 127.6683
-9.1e-05 | 127.669
-8.1e-05 | 127.669
-7.1e-05 | 127.6655
-6.1e-05 | 127.6489
-5.1e-05 | 127.6692
-4.1e-05 | 127.6737
-3.1e-05 | 127.6596
-2.1e-05 | 127.6577
-1.1e-05 | 127.6619
-1e-06 | 127.6861
9e-06 | 127.6571
1.9e-05 | 127.6563
2.9e-05 | 127.6564
3.9e-05 | 127.6619
4.9e-05 | 127.6547
5.9e-05 | 127.709
6.9e-05 | 127.6299
7.9e-05 | 127.6914
8.9e-05 | 127.6188
9.9e-05 | 127.7146
0.000109 | 127.6397
0.000119 | 127.6397
0.000129 | 127.6664
0.000139 | 127.7832
0.000149 | 127.7036
0.000159 | 127.8981
0.000169 | 127.5222
0.000179 | 127.329
0.000189 | 126.0396
0.000199 | 123.079
0.000209 | 120.5236
0.000219 | 117.0017
0.000229 | 114.186
0.000239 | 114.1474
0.000249 | 115.3599
0.000259 | 113.5589
0.000269 | 110.2279
0.000279 | 107.8334
0.000289 | 107.6248
0.000299 | 107.63
0.000309 | 105.6364
0.000319 | 105.4493
0.000329 | 105.7572
0.000339 | 103.5201
0.000349 | 101.1594
0.000359 | 98.8062
0.000369 | 101.652
0.000379 | 100.4774
0.000389 | 98.4884
0.000399 | 97.9069
0.000409 | 97.2832
0.000419 | 96.5977
0.000429 | 98.1193
0.000439 | 98.5792
0.000449 | 96.1382
0.000459 | 96.9196
0.000469 | 97.2851
0.000479 | 95.9435
0.000489 | 96.5568
0.000499 | 96.6688
0.000509 | 95.1364
0.000519 | 96.2814
0.000529 | 97.9012
0.000539 | 95.2797
0.000549 | 94.4149
0.000559 | 98.8421
0.000569 | 98.5724
0.000579 | 95.922
0.000589 | 96.4713
0.000599 | 98.0023
0.000609 | 94.8555
0.000619 | 94.8238
0.000629 | 98.4
0.000639 | 96.7145
0.000649 | 96.442
0.000659 | 98.8221
0.000669 | 97.7025
0.000679 | 94.6356
0.000689 | 97.0889
0.000699 | 98.7973
0.000709 | 97.0596
0.000719 | 98.5766
0.000729 | 99.6865
0.000739 | 97.806
0.000749 | 96.7142
0.000759 | 98.9867
0.000769 | 97.8327
0.000779 | 96.1067
0.000789 | 97.4923
0.000799 | 98.7951
0.000809 | 97.62
0.000819 | 97.6559
0.000829 | 98.4189
0.000839 | 98.5666
0.000849 | 99.329
0.000859 | 99.0908
0.000869 | 97.6453
0.000879 | 97.6081
0.000889 | 98.693
0.000899 | 98.6389
0.000909 | 97.3992
0.000919 | 98.525
0.000929 | 98.0515
0.000939 | 96.5899
0.000949 | 97.6487
0.000959 | 98.4584
0.000969 | 97.2905
0.000979 | 96.8669
0.000989 | 99.6497
0.000999 | 99.8657
0.001009 | 97.6185
0.001019 | 97.6863
0.001029 | 98.4956
0.001039 | 97.4051
0.001049 | 97.1936
0.001059 | 97.501
0.001069 | 96.8967
0.001079 | 97.4699
0.001089 | 97.8967
0.001099 | 97.4447
0.001109 | 97.3871
0.001119 | 98.413
0.001129 | 98.1619
0.001139 | 97.7514
0.001149 | 98.6169
0.001159 | 98.2817
0.001169 | 97.0811
0.001179 | 98.0889
0.001189 | 99.1802
0.001199 | 97.9026
0.001209 | 96.9738
0.001219 | 98.1059
0.001229 | 96.9235
0.001239 | 96.636
0.001249 | 97.5442
0.001259 | 98.2698
0.001269 | 98.2952
0.001279 | 98.9681
0.001289 | 98.7724
0.001299 | 97.642
0.001309 | 98.0531
0.001319 | 98.2565
0.001329 | 97.8386
0.001339 | 97.8045
0.001349 | 98.2509
0.001359 | 97.0857
0.001369 | 96.2683
0.001379 | 97.0958
0.001389 | 98.3752
0.001399 | 98.2681
0.001409 | 98.6728
0.001419 | 98.9063
0.001429 | 98.0743
0.001439 | 97.9711
0.001449 | 98.5808
0.001459 | 98.7476
0.001469 | 98.5803
0.001479 | 98.4544
0.001489 | 98.4697
0.001499 | 97.2694
0.001509 | 97.0242
0.001519 | 97.3394
0.001529 | 97.7256
0.001539 | 98.4935
0.001549 | 98.9617
0.001559 | 98.1547
0.001569 | 97.1983
0.001579 | 98.513
0.001589 | 99.0065
0.001599 | 98.9141
0.001609 | 98.84
0.001619 | 98.3474
0.001629 | 97.2639
0.001639 | 96.9685
0.001649 | 97.8906
0.001659 | 97.1009
0.001669 | 97.1671
0.001679 | 98.6784
0.001689 | 98.5547
0.001699 | 97.8091
0.001709 | 97.5464
0.001719 | 98.2498
0.001729 | 98.0827
0.001739 | 98.2058
0.001749 | 98.8461
0.001759 | 98.0536
0.001769 | 96.9953
0.001779 | 98.0418
0.001789 | 98.364
0.001799 | 97.408
0.001809 | 97.1872
0.001819 | 97.1442
0.001829 | 97.2043
0.001839 | 97.7478
0.001849 | 97.9606
0.001859 | 97.9681
0.001869 | 98.0117
0.001879 | 98.815
0.001889 | 98.3823
0.001899 | 97.9549
0.001909 | 98.1365
0.001919 | 97.429
0.001929 | 97.1052
0.001939 | 97.9389
0.001949 | 98.0847
0.001959 | 97.0148
0.001969 | 97.0167
0.001979 | 98.585
0.001989 | 97.7621
0.001999 | 97.1109
0.002009 | 97.8562
0.002019 | 98.3994
0.002029 | 97.6148
0.002039 | 98.186
0.002049 | 98.3484
0.002059 | 97.2303
0.002069 | 97.8604
0.002079 | 98.0566
0.002089 | 96.8605
0.002099 | 96.6034
0.002109 | 97.2457
0.002119 | 96.3192
0.002129 | 96.1335
0.002139 | 98.2961
0.002149 | 98.4596
0.002159 | 97.0181
0.002169 | 97.6144
0.002179 | 98.3711
0.002189 | 96.7777
0.002199 | 96.3475
0.002209 | 98.1143
0.002219 | 97.8897
0.002229 | 96.9666
0.002239 | 97.272
0.002249 | 97.0085
0.002259 | 95.9028
0.002269 | 96.0272
0.002279 | 96.8375
0.002289 | 96.9183
0.002299 | 97.3203
0.002309 | 97.6709
0.002319 | 97.2689
0.002329 | 97.0685
0.002339 | 97.4508
0.002349 | 97.3146
0.002359 | 96.7145
0.002369 | 96.6078
0.002379 | 96.7808
0.002389 | 96.1634
0.002399 | 96.1598
0.002409 | 96.4014
0.002419 | 96.4273
0.002429 | 96.2477
0.002439 | 96.4136
0.002449 | 96.9654
0.002459 | 96.9057
0.002469 | 96.8096
0.002479 | 96.9278
0.002489 | 96.9777
0.002499 | 96.8894
0.002509 | 96.6856
0.002519 | 96.0923
0.002529 | 96.0056
0.002539 | 96.4633
0.002549 | 96.2013
0.002559 | 95.9061
0.002569 | 96.4696
0.002579 | 96.4912
0.002589 | 96.5263
0.002599 | 96.76
0.002609 | 97.4129
0.002619 | 96.8285
0.002629 | 96.4879
0.002639 | 96.7629
0.002649 | 96.5504
0.002659 | 95.9481
0.002669 | 96.2405
0.002679 | 96.5753
0.002689 | 96.6528
0.002699 | 96.2518
0.002709 | 96.5347
0.002719 | 96.1997
0.002729 | 96.1799
0.002739 | 96.5917
0.002749 | 97.0211
0.002759 | 97.0915
0.002769 | 96.9885
0.002779 | 96.9842
0.002789 | 96.9121
0.002799 | 96.4797
0.002809 | 95.965
0.002819 | 96.4681
0.002829 | 96.4882
0.002839 | 96.3637
0.002849 | 96.7175
0.002859 | 96.6397
0.002869 | 96.3679
0.002879 | 96.5159
0.002889 | 96.9053
0.002899 | 96.6576
0.002909 | 96.4203
0.002919 | 96.7342
0.002929 | 96.842
0.002939 | 96.8718
0.002949 | 97.1996
0.002959 | 97.0799
0.002969 | 96.4581
0.002979 | 96.7011
0.002989 | 96.8377
0.002999 | 96.5757
0.003009 | 96.988
0.003019 | 97.1148
0.003029 | 96.7119
0.003039 | 97.1613
0.003049 | 97.5379
0.003059 | 96.5969
0.003069 | 96.3324
0.003079 | 97.2293
0.003089 | 97.115
0.003099 | 96.5001
0.003109 | 97.2707
0.003119 | 97.5709
0.003129 | 96.4163
0.003139 | 96.7769
0.003149 | 97.4536
0.003159 | 96.6623
0.003169 | 96.137
0.003179 | 97.0681
0.003189 | 97.216
0.003199 | 96.6918
0.003209 | 97.6769
0.003219 | 97.6565
0.003229 | 96.7108
0.003239 | 97.0435
0.003249 | 97.5095
0.003259 | 96.6226
0.003269 | 96.6533
0.003279 | 97.5383
0.003289 | 96.9301
0.003299 | 96.9026
0.003309 | 97.5684
0.003319 | 97.351
0.003329 | 96.315
0.003339 | 96.9829
0.003349 | 97.5909
0.003359 | 96.9533
0.003369 | 97.1509
0.003379 | 97.7316
0.003389 | 97.3391
0.003399 | 96.9774
0.003409 | 97.2236
0.003419 | 96.81
0.003429 | 96.5245
0.003439 | 96.9504
0.003449 | 97.2384
0.003459 | 97.0095
0.003469 | 97.1706
0.003479 | 97.2606
0.003489 | 96.8538
0.003499 | 97.2919
0.003509 | 97.6873
0.003519 | 97.0607
0.003529 | 97.0174
0.003539 | 97.3053
0.003549 | 97.143
0.003559 | 97.0188
0.003569 | 97.6803
0.003579 | 97.4189
0.003589 | 96.9181
0.003599 | 97.2493
0.003609 | 97.5205
0.003619 | 96.9114
0.003629 | 97.0748
0.003639 | 97.8015
0.003649 | 97.6176
0.003659 | 97.3548
0.003669 | 97.6225
0.003679 | 97.2354
0.003689 | 96.7686
0.003699 | 97.2339
0.003709 | 97.7899
0.003719 | 97.1042
0.003729 | 97.3139
0.003739 | 97.6815
0.003749 | 97.5266
0.003759 | 97.301
0.003769 | 97.4334
0.003779 | 97.4188
0.003789 | 96.8598
0.003799 | 97.2565
0.003809 | 97.5769
0.003819 | 97.0396
0.003829 | 96.8381
0.003839 | 97.1369
0.003849 | 97.1443
0.003859 | 96.8568
0.003869 | 96.9848
0.003879 | 97.0671
0.003889 | 97.1461
0.003899 | 97.1473
0.003909 | 97.3384
0.003919 | 97.313
0.003929 | 96.8613
0.003939 | 96.8692
0.003949 | 97.0654
0.003959 | 96.9931
0.003969 | 96.8281
0.003979 | 96.9336
0.003989 | 97.0343
0.003999 | 97.1004
0.004009 | 97.2309
0.004019 | 97.1488
0.004029 | 97.0564
0.004039 | 97.0219
0.004049 | 97.1363
0.004059 | 97.3144
0.004069 | 97.0227
0.004079 | 97.1996
0.004089 | 96.7391
0.004099 | 96.5876
0.004109 | 97.0965
0.004119 | 97.0131
0.004129 | 96.798
0.004139 | 97.0163
0.004149 | 97.069
0.004159 | 96.521
0.004169 | 96.6834
0.004179 | 97.196
0.004189 | 96.8927
0.004199 | 96.7879
0.004209 | 97.2125
0.004219 | 96.9311
0.004229 | 96.1334
0.004239 | 96.4452
0.004249 | 96.5385
0.004259 | 95.9822
0.004269 | 96.4828
0.004279 | 97.2098
0.004289 | 96.4018
0.004299 | 96.1934
0.004309 | 97.0476
0.004319 | 97.0726
0.004329 | 96.4676
0.004339 | 97.1087
0.004349 | 97.0967
0.004359 | 96.3498
0.004369 | 96.6776
0.004379 | 97.125
0.004389 | 96.6335
0.004399 | 96.2464
0.004409 | 96.7903
0.004419 | 96.6054
0.004429 | 96.111
0.004439 | 96.4343
0.004449 | 96.7307
0.004459 | 96.7656
0.004469 | 97.0761
0.004479 | 97.2499
0.004489 | 96.5865
0.004499 | 96.4913
0.004509 | 96.6008
0.004519 | 96.3548
0.004529 | 96.5448
0.004539 | 96.7638
0.004549 | 96.2301
0.004559 | 95.9437
0.004569 | 96.549
0.004579 | 96.3967
0.004589 | 96.0954
0.004599 | 96.578
0.004609 | 96.9873
0.004619 | 96.4947
0.004629 | 96.4494
0.004639 | 97.1072
0.004649 | 96.5147
0.004659 | 96.1128
0.004669 | 96.7803
0.004679 | 96.8321
0.004689 | 96.0795
0.004699 | 96.2406
0.004709 | 96.5017
0.004719 | 96.0109
0.004729 | 96.2362
0.004739 | 96.8706
0.004749 | 96.6584
0.004759 | 96.0573
0.004769 | 97.0757
0.004779 | 97.2391
0.004789 | 96.4568
0.004799 | 96.5005
0.004809 | 96.9959
0.004819 | 96.4745
0.004829 | 96.1626
0.004839 | 96.6814
0.004849 | 96.3985
0.004859 | 96.0452
0.004869 | 96.5504
0.004879 | 97.0311
0.004889 | 96.6187
0.004899 | 96.5318
0.004909 | 96.9123
0.004919 | 96.6818
0.004929 | 96.6715
0.004939 | 97.0255
0.004949 | 96.7465
0.004959 | 96.5965
0.004969 | 96.5775
0.004979 | 96.6805
0.004989 | 96.3924
0.004999 | 96.4098
0.005009 | 96.3758
0.005019 | 96.4012
0.005029 | 96.5152
0.005039 | 96.557
0.005049 | 96.5045
0.005059 | 96.8638
0.005069 | 97.0992
0.005079 | 96.9551
0.005089 | 96.9476
0.005099 | 96.9485
0.005109 | 96.5861
0.005119 | 96.3833
0.005129 | 96.7282
0.005139 | 96.9092
0.005149 | 96.4891
0.005159 | 96.7286
0.005169 | 96.898
0.005179 | 96.6911
0.005189 | 96.7341
0.005199 | 96.9948
0.005209 | 96.8236
0.005219 | 96.5977
0.005229 | 96.9642
0.005239 | 97.0442
0.005249 | 96.6704
0.005259 | 96.6327
0.005269 | 96.8172
0.005279 | 96.5468
0.005289 | 96.4014
0.005299 | 96.636
0.005309 | 96.5628
0.005319 | 96.4848
0.005329 | 96.8349
0.005339 | 97.0792
0.005349 | 96.638
0.005359 | 97.0081
0.005369 | 97.2818
0.005379 | 96.9159
0.005389 | 96.7617
0.005399 | 97.0062
0.005409 | 96.8364
0.005419 | 96.5242
0.005429 | 96.8555
0.005439 | 97.0064
0.005449 | 96.6423
0.005459 | 96.6326
0.005469 | 96.9223
0.005479 | 96.6764
0.005489 | 96.7762
0.005499 | 97.2105
0.005509 | 97.0048
0.005519 | 96.7497
0.005529 | 97.0528
0.005539 | 96.9003
0.005549 | 96.6758
0.005559 | 96.9965
0.005569 | 97.06
0.005579 | 96.5927
0.005589 | 96.5536
0.005599 | 96.5837
0.005609 | 96.315
0.005619 | 96.4087
0.005629 | 97.0852
0.005639 | 96.9532
0.005649 | 96.9018
0.005659 | 97.1794
0.005669 | 97.0689
0.005679 | 96.7586
0.005689 | 97.1771
0.005699 | 97.1632
0.005709 | 96.6442
0.005719 | 96.8406
0.005729 | 96.9742
0.005739 | 96.5929
0.005749 | 96.7497
0.005759 | 97.0877
0.005769 | 96.8896
0.005779 | 96.7416
0.005789 | 97.1673
0.005799 | 96.9275
0.005809 | 96.6986
0.005819 | 97.328
0.005829 | 97.4379
0.005839 | 96.8235
0.005849 | 96.8516
0.005859 | 97.08
0.005869 | 96.5072
0.005879 | 96.4206
0.005889 | 96.732
0.005899 | 96.5344
0.005909 | 96.5431
0.005919 | 96.8651
0.005929 | 96.7595
0.005939 | 96.6681
0.005949 | 97.1297
0.005959 | 97.1984
0.005969 | 96.7423
0.005979 | 96.8577
0.005989 | 96.7369
0.005999 | 96.3213
0.006009 | 96.3961
0.006019 | 96.8206
0.006029 | 96.6295
0.006039 | 96.4525
0.006049 | 96.8344
0.006059 | 96.7436
0.006069 | 96.4655
0.006079 | 96.6686
0.006089 | 96.8705
0.006099 | 96.8235
0.006109 | 96.9944
0.006119 | 97.215
0.006129 | 96.952
0.006139 | 97.0322
0.006149 | 96.8071
0.006159 | 96.6373
0.006169 | 96.3629
0.006179 | 96.382
0.006189 | 96.5761
0.006199 | 96.7282
0.006209 | 96.8049
0.006219 | 96.7019
0.006229 | 96.7993
0.006239 | 96.7641
0.006249 | 96.6678
0.006259 | 96.4531
0.006269 | 96.6004
0.006279 | 96.6945
0.006289 | 96.687
0.006299 | 96.633
0.006309 | 96.5572
0.006319 | 96.4904
0.006329 | 96.4855
0.006339 | 96.4877
0.006349 | 96.4071
0.006359 | 96.5212
0.006369 | 96.4972
0.006379 | 96.455
0.006389 | 96.6174
0.006399 | 96.6752
0.006409 | 96.6337
0.006419 | 96.6456
0.006429 | 96.5921
0.006439 | 96.6011
0.006449 | 96.4261
0.006459 | 96.428
0.006469 | 96.4165
0.006479 | 96.6503
0.006489 | 96.7592
0.006499 | 96.5916
0.006509 | 96.4658
0.006519 | 96.6691
0.006529 | 96.6351
0.006539 | 96.464
0.006549 | 96.6358
0.006559 | 96.6625
0.006569 | 96.5733
0.006579 | 96.5195
0.006589 | 96.6282
0.006599 | 96.5744
0.006609 | 96.3582
0.006619 | 96.469
0.006629 | 96.3722
0.006639 | 96.1832
0.006649 | 96.0964
0.006659 | 96.4124
0.006669 | 96.5711
0.006679 | 96.5278
0.006689 | 96.5622
0.006699 | 96.3443
0.006709 | 96.0955
0.006719 | 96.2114
0.006729 | 96.4983
0.006739 | 96.5177
0.006749 | 96.467
0.006759 | 96.4392
0.006769 | 96.2482
0.006779 | 96.152
0.006789 | 96.2053
0.006799 | 96.2996
0.006809 | 96.2937
0.006819 | 96.409
0.006829 | 96.541
0.006839 | 96.3841
0.006849 | 96.3581
0.006859 | 96.4822
0.006869 | 96.5948
0.006879 | 96.5391
0.006889 | 96.5308
0.006899 | 96.3334
0.006909 | 96.3876
0.006919 | 96.5024
0.006929 | 96.415
0.006939 | 96.4114
0.006949 | 96.5226
0.006959 | 96.3539
0.006969 | 96.3221
0.006979 | 96.6074
0.006989 | 96.5103
0.006999 | 96.2718
0.007009 | 96.2897
0.007019 | 96.5252
0.007029 | 96.3818
0.007039 | 96.341
0.007049 | 96.5578
0.007059 | 96.2977
0.007069 | 96.2362
0.007079 | 96.5789
0.007089 | 96.3875
0.007099 | 96.1631
0.007109 | 96.4767
0.007119 | 96.6154
0.007129 | 96.2236
0.007139 | 96.4367
0.007149 | 96.527
0.007159 | 96.2543
0.007169 | 96.266
0.007179 | 96.78
0.007189 | 96.6699
0.007199 | 96.3096
0.007209 | 96.4292
0.007219 | 96.4577
0.007229 | 96.4075
0.007239 | 96.6618
0.007249 | 96.8415
0.007259 | 96.3662
0.007269 | 96.3655
0.007279 | 96.7658
0.007289 | 96.7058
0.007299 | 96.5278
0.007309 | 96.6238
0.007319 | 96.508
0.007329 | 96.4705
0.007339 | 96.6556
0.007349 | 96.5735
0.007359 | 96.5221
0.007369 | 96.5569
0.007379 | 96.7045
0.007389 | 96.5093
0.007399 | 96.3522
0.007409 | 96.2432
0.007419 | 96.2698
0.007429 | 96.5803
0.007439 | 96.7442
0.007449 | 96.625
0.007459 | 96.4895
0.007469 | 96.4838
0.007479 | 96.4907
0.007489 | 96.6335
0.007499 | 96.728
0.007509 | 96.6161
0.007519 | 96.492
0.007529 | 96.6642
0.007539 | 96.6699
0.007549 | 96.6987
0.007559 | 96.7687
0.007569 | 96.8471
0.007579 | 96.8569
0.007589 | 96.7618
0.007599 | 96.3572
0.007609 | 96.5554
0.007619 | 96.9452
0.007629 | 96.9551
0.007639 | 96.8429
0.007649 | 97.0246
0.007659 | 96.691
0.007669 | 96.229
0.007679 | 96.584
0.007689 | 96.9588
0.007699 | 96.5432
0.007709 | 96.5422
0.007719 | 96.9723
0.007729 | 96.6966
0.007739 | 96.445
0.007749 | 96.8551
0.007759 | 96.7819
0.007769 | 96.4296
0.007779 | 96.57
0.007789 | 96.6038
0.007799 | 96.4124
0.007809 | 96.7938
0.007819 | 97.0533
0.007829 | 96.7962
0.007839 | 96.7079
0.007849 | 96.7493
0.007859 | 96.5469
0.007869 | 96.554
0.007879 | 96.9
0.007889 | 96.8404
0.007899 | 96.7846
0.007909 | 96.9264
0.007919 | 96.7668
0.007929 | 96.5216
0.007939 | 96.7549
0.007949 | 96.7323
0.007959 | 96.5472
0.007969 | 96.6882
0.007979 | 96.8389
0.007989 | 96.5837
0.007999 | 96.6863
0.008009 | 96.8707
0.008019 | 96.654
0.008029 | 96.5431
0.008039 | 96.7501
0.008049 | 96.7747
0.008059 | 96.5554
0.008069 | 96.7196
0.008079 | 96.7669
0.008089 | 96.5911
0.008099 | 96.7837
0.008109 | 96.8683
0.008119 | 96.6823
0.008129 | 96.5092
0.008139 | 96.6792
0.008149 | 96.5791
0.008159 | 96.4923
0.008169 | 96.6406
0.008179 | 96.5624
0.008189 | 96.5891
0.008199 | 96.5826
0.008209 | 96.4719
0.008219 | 96.3339
0.008229 | 96.5283
0.008239 | 96.7035
0.008249 | 96.6114
0.008259 | 96.6517
0.008269 | 96.6958
0.008279 | 96.54
0.008289 | 96.6054
0.008299 | 96.8283
0.008309 | 96.6825
0.008319 | 96.4963
0.008329 | 96.7153
0.008339 | 96.606
0.008349 | 96.4249
0.008359 | 96.6065
0.008369 | 96.7196
0.008379 | 96.3971
0.008389 | 96.4817
0.008399 | 96.7936
0.008409 | 96.6179
0.008419 | 96.3264
0.008429 | 96.6405
0.008439 | 96.6497
0.008449 | 96.3963
0.008459 | 96.6037
0.008469 | 96.5787
0.008479 | 96.1819
0.008489 | 96.2056
0.008499 | 96.6678
0.008509 | 96.462
0.008519 | 96.2321
0.008529 | 96.4885
0.008539 | 96.3233
0.008549 | 96.009
0.008559 | 96.3739
0.008569 | 96.6811
0.008579 | 96.3635
0.008589 | 96.3302
0.008599 | 96.5445
0.008609 | 96.4242
0.008619 | 96.3122
0.008629 | 96.4933
0.008639 | 96.4428
0.008649 | 96.2538
0.008659 | 96.3603
0.008669 | 96.4061
0.008679 | 96.1745
0.008689 | 96.3081
0.008699 | 96.5716
0.008709 | 96.455
0.008719 | 96.3814
0.008729 | 96.4765
0.008739 | 96.3878
0.008749 | 96.2775
0.008759 | 96.4115
0.008769 | 96.4373
0.008779 | 96.3251
0.008789 | 96.2901
0.008799 | 96.2277
0.008809 | 96.1241
0.008819 | 96.2119
0.008829 | 96.3276
0.008839 | 96.2166
0.008849 | 96.1664
0.008859 | 96.3043
0.008869 | 96.325
0.008879 | 96.3066
0.008889 | 96.3136
0.008899 | 96.3357
0.008909 | 96.2725
0.008919 | 96.2684
0.008929 | 96.2353
0.008939 | 96.2071
0.008949 | 96.2201
0.008959 | 96.2561
0.008969 | 96.2512
0.008979 | 96.2492
0.008989 | 96.1616
0.008999 | 96.1197
0.009009 | 96.4409
0.009019 | 96.4893
0.009029 | 96.3736
0.009039 | 96.3209
0.009049 | 96.3724
0.009059 | 96.2645
0.009069 | 96.246
0.009079 | 96.3805
0.009089 | 96.2717
0.009099 | 96.0821
0.009109 | 96.1623
0.009119 | 96.276
0.009129 | 96.0756
0.009139 | 96.3001
0.009149 | 96.3607
0.009159 | 96.1775
0.009169 | 96.2382
0.009179 | 96.4632
0.009189 | 96.3202
0.009199 | 96.1821
0.009209 | 96.415
0.009219 | 96.3357
0.009229 | 96.1012
0.009239 | 96.2572
0.009249 | 96.2455
0.009259 | 96.091
0.009269 | 96.1884
0.009279 | 96.3583
0.009289 | 96.2512
0.009299 | 96.2195
0.009309 | 96.3005
0.009319 | 96.1824
0.009329 | 96.2513
0.009339 | 96.5067
0.009349 | 96.3303
0.009359 | 96.1654
0.009369 | 96.4619
0.009379 | 96.4789
0.009389 | 96.2154
0.009399 | 96.3085
0.009409 | 96.3818
0.009419 | 96.2123
0.009429 | 96.4568
0.009439 | 96.5788
0.009449 | 96.2637
0.009459 | 96.2854
0.009469 | 96.683
0.009479 | 96.5508
0.009489 | 96.399
0.009499 | 96.6931
0.009509 | 96.6404
0.009519 | 96.1469
0.009529 | 96.2529
0.009539 | 96.4537
0.009549 | 96.2499
0.009559 | 96.2835
0.009569 | 96.4556
0.009579 | 96.3426
0.009589 | 96.3241
0.009599 | 96.4909
0.009609 | 96.3143
0.009619 | 96.2047
0.009629 | 96.5112
0.009639 | 96.5388
0.009649 | 96.364
0.009659 | 96.5065
0.009669 | 96.628
0.009679 | 96.3696
0.009689 | 96.4364
0.009699 | 96.5487
0.009709 | 96.3417
0.009719 | 96.3509
0.009729 | 96.485
0.009739 | 96.422
0.009749 | 96.4993
0.009759 | 96.7479
0.009769 | 96.5917
0.009779 | 96.5244
0.009789 | 96.6845
0.009799 | 96.6224
0.009809 | 96.4279
0.009819 | 96.5917
0.009829 | 96.6865
0.009839 | 96.4868
0.009849 | 96.3803
0.009859 | 96.4831
0.009869 | 96.4188
0.009879 | 96.4709
0.009889 | 96.57
0.009899 | 96.419
0.009909 | 96.4081
0.009919 | 96.5381
0.009929 | 96.4675
0.009939 | 96.4741
0.009949 | 96.6675
0.009959 | 96.699
0.009969 | 96.5104
0.009979 | 96.5859
0.009989 | 96.4889
0.009999 | 96.2389
0.010009 | 96.4094
0.010019 | 96.5852
0.010029 | 96.5065
0.010039 | 96.4396
0.010049 | 96.6376
0.010059 | 96.5924
0.010069 | 96.5489
0.010079 | 96.7095
0.010089 | 96.6602
0.010099 | 96.4879
0.010109 | 96.5413
0.010119 | 96.6207
0.010129 | 96.5131
0.010139 | 96.6124
0.010149 | 96.5363
0.010159 | 96.3865
0.010169 | 96.4644
0.010179 | 96.5362
0.010189 | 96.4844
0.010199 | 96.4696
0.010209 | 96.609
0.010219 | 96.6202
0.010229 | 96.6907
0.010239 | 96.6564
0.010249 | 96.4694
0.010259 | 96.4434
0.010269 | 96.5929
0.010279 | 96.5418
0.010289 | 96.3954
0.010299 | 96.377
0.010309 | 96.3423
0.010319 | 96.2743
0.010329 | 96.3709
0.010339 | 96.6202
0.010349 | 96.4727
0.010359 | 96.3712
0.010369 | 96.4912
0.010379 | 96.3934
0.010389 | 96.381
0.010399 | 96.4574
0.010409 | 96.3836
0.010419 | 96.3068
0.010429 | 96.3857
0.010439 | 96.379
0.010449 | 96.2262
0.010459 | 96.2574
0.010469 | 96.4108
0.010479 | 96.4258
0.010489 | 96.324
0.010499 | 96.3496
0.010509 | 96.3551
0.010519 | 96.4228
0.010529 | 96.554
0.010539 | 96.5634
0.010549 | 96.49
0.010559 | 96.3904
0.010569 | 96.2906
0.010579 | 96.2297
0.010589 | 96.2307
0.010599 | 96.3535
0.010609 | 96.2108
0.010619 | 96.1417
0.010629 | 96.3186
0.010639 | 96.4135
0.010649 | 96.1947
0.010659 | 96.1643
0.010669 | 96.2906
0.010679 | 96.2201
0.010689 | 96.117
0.010699 | 96.1707
0.010709 | 96.2096
0.010719 | 96.0868
0.010729 | 96.2649
0.010739 | 96.3477
0.010749 | 96.0927
0.010759 | 95.9932
0.010769 | 96.0842
0.010779 | 96.0602
0.010789 | 96.0667
0.010799 | 96.3472
0.010809 | 96.3122
0.010819 | 96.1548
0.010829 | 96.2625
0.010839 | 96.4137
0.010849 | 96.2438
0.010859 | 96.0452
0.010869 | 96.1827
0.010879 | 96.0945
0.010889 | 96.0642
0.010899 | 96.2794
0.010909 | 96.2366
0.010919 | 96.1569
0.010929 | 96.2452
0.010939 | 96.2297
0.010949 | 96.0274
0.010959 | 96.0487
0.010969 | 96.1537
0.010979 | 96.061
0.010989 | 96.1265
0.010999 | 96.2533
0.011009 | 96.1311
0.011019 | 96.0055
0.011029 | 96.1573
0.011039 | 96.0497
0.011049 | 95.8477
0.011059 | 95.9682
0.011069 | 96.0571
0.011079 | 95.8824
0.011089 | 96.0051
0.011099 | 96.2321
0.011109 | 96.1082
0.011119 | 96.0269
0.011129 | 96.2108
0.011139 | 96.0804
0.011149 | 95.9177
0.011159 | 96.0678
0.011169 | 96.0597
0.011179 | 95.9864
0.011189 | 96.1115
0.011199 | 96.1105
0.011209 | 95.9226
0.011219 | 96.0493
0.011229 | 96.2006
0.011239 | 95.9937
0.011249 | 96.0378
0.011259 | 96.2747
0.011269 | 96.1408
0.011279 | 96.0204
0.011289 | 96.2379
0.011299 | 96.1571
0.011309 | 95.9776
0.011319 | 96.2006
0.011329 | 96.1582
0.011339 | 95.8404
0.011349 | 96.0558
0.011359 | 96.2071
0.011369 | 95.9864
0.011379 | 96.0287
0.011389 | 96.2466
0.011399 | 95.9895
0.011409 | 96.0009
0.011419 | 96.3341
0.011429 | 96.1732
0.011439 | 95.936
0.011449 | 96.2095
0.011459 | 96.2047
0.011469 | 95.8474
0.011479 | 96.0871
0.011489 | 96.2962
0.011499 | 95.9556
0.011509 | 95.9909
0.011519 | 96.2741
0.011529 | 96.0313
0.011539 | 95.9199
0.011549 | 96.2999
0.011559 | 96.3735
0.011569 | 96.1971
0.011579 | 96.3334
0.011589 | 96.2453
0.011599 | 95.9406
0.011609 | 96.1571
0.011619 | 96.3255
0.011629 | 96.1426
0.011639 | 96.1491
0.011649 | 96.3696
0.011659 | 96.2281
0.011669 | 96.0915
0.011679 | 96.3394
0.011689 | 96.2553
0.011699 | 96.1845
0.011709 | 96.3809
0.011719 | 96.4672
0.011729 | 96.3133
0.011739 | 96.3717
0.011749 | 96.3051
0.011759 | 96.0799
0.011769 | 96.2234
0.011779 | 96.322
0.011789 | 96.1012
0.011799 | 96.0443
0.011809 | 96.3044
0.011819 | 96.3021
0.011829 | 96.2621
0.011839 | 96.4277
0.011849 | 96.3922
0.011859 | 96.3181
0.011869 | 96.4161
0.011879 | 96.4148
0.011889 | 96.324
0.011899 | 96.3896
0.011909 | 96.4361
0.011919 | 96.3745
0.011929 | 96.442
0.011939 | 96.44
0.011949 | 96.3265
0.011959 | 96.2709
0.011969 | 96.4826
0.011979 | 96.4482
0.011989 | 96.4046
0.011999 | 96.4863
0.012009 | 96.5109
0.012019 | 96.506
0.012029 | 96.5798
0.012039 | 96.4982
0.012049 | 96.3115
0.012059 | 96.3151
0.012069 | 96.3959
0.012079 | 96.3874
0.012089 | 96.3502
0.012099 | 96.3981
0.012109 | 96.3615
0.012119 | 96.4116
0.012129 | 96.5104
0.012139 | 96.5316
0.012149 | 96.3978
0.012159 | 96.4027
0.012169 | 96.411
0.012179 | 96.4136
0.012189 | 96.4605
0.012199 | 96.5091
0.012209 | 96.4589
0.012219 | 96.4073
0.012229 | 96.5186
0.012239 | 96.5296
0.012249 | 96.4188
0.012259 | 96.4297
0.012269 | 96.5974
0.012279 | 96.6322
0.012289 | 96.5913
0.012299 | 96.5295
0.012309 | 96.5
0.012319 | 96.5148
0.012329 | 96.5676
0.012339 | 96.5742
0.012349 | 96.4642
0.012359 | 96.3977
0.012369 | 96.3643
0.012379 | 96.4075
0.012389 | 96.4313
0.012399 | 96.43
0.012409 | 96.4213
0.012419 | 96.441
0.012429 | 96.4481
0.012439 | 96.4068
0.012449 | 96.4125
0.012459 | 96.4633
0.012469 | 96.4478
0.012479 | 96.4188
0.012489 | 96.4581
0.012499 | 96.4524
0.012509 | 96.4101
0.012519 | 96.404
0.012529 | 96.4236
0.012539 | 96.3765
0.012549 | 96.3744
0.012559 | 96.4258
0.012569 | 96.4216
0.012579 | 96.3851
0.012589 | 96.4655
0.012599 | 96.414
0.012609 | 96.4031
0.012619 | 96.4531
0.012629 | 96.4977
0.012639 | 96.4388
0.012649 | 96.3418
0.012659 | 96.369
0.012669 | 96.3368
0.012679 | 96.3735
0.012689 | 96.3937
0.012699 | 96.4103
0.012709 | 96.3946
0.012719 | 96.3895
0.012729 | 96.3344
0.012739 | 96.3
0.012749 | 96.3855
0.012759 | 96.3407
0.012769 | 96.3404
0.012779 | 96.4176
0.012789 | 96.4219
0.012799 | 96.2875
0.012809 | 96.2803
0.012819 | 96.3033
0.012829 | 96.2896
0.012839 | 96.2752
0.012849 | 96.2848
0.012859 | 96.1873
0.012869 | 96.1894
0.012879 | 96.2744
0.012889 | 96.2621
0.012899 | 96.1832
0.012909 | 96.3082
0.012919 | 96.2994
0.012929 | 96.148
0.012939 | 96.1538
0.012949 | 96.1625
0.012959 | 96.182
0.012969 | 96.2325
0.012979 | 96.2912
0.012989 | 96.1645
0.012999 | 96.189
0.013009 | 96.2282
0.013019 | 96.2119
0.013029 | 96.2147
0.013039 | 96.295
0.013049 | 96.2497
0.013059 | 96.1761
0.013069 | 96.2963
0.013079 | 96.3537
0.013089 | 96.288
0.013099 | 96.2945
0.013109 | 96.3309
0.013119 | 96.186
0.013129 | 96.128
0.013139 | 96.1777
0.013149 | 96.1421
0.013159 | 96.1751
0.013169 | 96.3245
0.013179 | 96.2419
0.013189 | 96.0773
0.013199 | 96.1151
0.013209 | 96.1241
0.013219 | 96.1205
0.013229 | 96.1821
0.013239 | 96.2384
0.013249 | 96.1162
0.013259 | 96.1338
0.013269 | 96.1588
0.013279 | 96.0849
0.013289 | 96.1195
0.013299 | 96.2389
0.013309 | 96.1856
0.013319 | 96.073
0.013329 | 96.2003
0.013339 | 96.2453
0.013349 | 96.1031
0.013359 | 96.2361
0.013369 | 96.3762
0.013379 | 96.1925
0.013389 | 96.1284
0.013399 | 96.318
0.013409 | 96.2891
0.013419 | 96.148
0.013429 | 96.2322
0.013439 | 96.3369
0.013449 | 96.1992
0.013459 | 96.1431
0.013469 | 96.2566
0.013479 | 96.1513
0.013489 | 96.1328
0.013499 | 96.2614
0.013509 | 96.1845
0.013519 | 96.1011
0.013529 | 96.2137
0.013539 | 96.2277
0.013549 | 96.1137
0.013559 | 96.1845
0.013569 | 96.2777
0.013579 | 96.1161
0.013589 | 96.1519
0.013599 | 96.303
0.013609 | 96.1734
0.013619 | 96.0575
0.013629 | 96.1693
0.013639 | 96.219
0.013649 | 96.2021
0.013659 | 96.3425
0.013669 | 96.2746
0.013679 | 96.1864
0.013689 | 96.3094
0.013699 | 96.3418
0.013709 | 96.1751
0.013719 | 96.2626
0.013729 | 96.4066
0.013739 | 96.2766
0.013749 | 96.2184
0.013759 | 96.3349
0.013769 | 96.2553
0.013779 | 96.1426
0.013789 | 96.3414
0.013799 | 96.4363
0.013809 | 96.3402
0.013819 | 96.3381
0.013829 | 96.2987
0.013839 | 96.2751
0.013849 | 96.4181
0.013859 | 96.4768
0.013869 | 96.3835
0.013879 | 96.4231
0.013889 | 96.4381
0.013899 | 96.3595
0.013909 | 96.3503
0.013919 | 96.4222
0.013929 | 96.3088
0.013939 | 96.3371
0.013949 | 96.4118
0.013959 | 96.3123
0.013969 | 96.274
0.013979 | 96.3974
0.013989 | 96.4272
0.013999 | 96.3558
0.014009 | 96.5698
0.014019 | 96.5733
0.014029 | 96.3379
0.014039 | 96.3934
0.014049 | 96.5498
0.014059 | 96.4063
0.014069 | 96.4002
0.014079 | 96.5663
0.014089 | 96.5031
0.014099 | 96.4353
0.014109 | 96.5497
0.014119 | 96.548
0.014129 | 96.4423
0.014139 | 96.5414
0.014149 | 96.6045
0.014159 | 96.5109
0.014169 | 96.5663
0.014179 | 96.694
0.014189 | 96.623
0.014199 | 96.5977
0.014209 | 96.5955
0.014219 | 96.5009
0.014229 | 96.366
0.014239 | 96.4413
0.014249 | 96.5619
0.014259 | 96.5264
0.014269 | 96.5663
0.014279 | 96.5574
0.014289 | 96.4848
0.014299 | 96.5203
0.014309 | 96.5381
0.014319 | 96.4774
0.014329 | 96.5015
0.014339 | 96.5645
0.014349 | 96.5389
0.014359 | 96.4789
0.014369 | 96.5646
0.014379 | 96.6516
0.014389 | 96.5242
0.014399 | 96.4782
0.014409 | 96.5063
0.014419 | 96.4968
0.014429 | 96.4672
0.014439 | 96.5498
0.014449 | 96.6776
0.014459 | 96.6602
0.014469 | 96.6015
0.014479 | 96.6493
0.014489 | 96.6137
0.014499 | 96.575
0.014509 | 96.6056
0.014519 | 96.6149
0.014529 | 96.4776
0.014539 | 96.4835
0.014549 | 96.5936
0.014559 | 96.5413
0.014569 | 96.5122
0.014579 | 96.5533
0.014589 | 96.5203
0.014599 | 96.4409
0.014609 | 96.4595
0.014619 | 96.5187
0.014629 | 96.4863
0.014639 | 96.5316
0.014649 | 96.5676
0.014659 | 96.6058
0.014669 | 96.5335
0.014679 | 96.3937
0.014689 | 96.3712
0.014699 | 96.4622
0.014709 | 96.4385
0.014719 | 96.3603
0.014729 | 96.3968
0.014739 | 96.4005
0.014749 | 96.4425
0.014759 | 96.5713
0.014769 | 96.6563
0.014779 | 96.4985
0.014789 | 96.3953
0.014799 | 96.4477
0.014809 | 96.4029
0.014819 | 96.3948
0.014829 | 96.5024
0.014839 | 96.387
0.014849 | 96.3779
0.014859 | 96.4827
0.014869 | 96.4458
0.014879 | 96.3073
0.014889 | 96.3621
0.014899 | 96.4094
0.014909 | 96.3501
0.014919 | 96.4409
0.014929 | 96.4796
0.014939 | 96.327
0.014949 | 96.3776
0.014959 | 96.5234
0.014969 | 96.4009
0.014979 | 96.312
0.014989 | 96.4194
0.014999 | 96.2579
0.015009 | 96.1437
0.015019 | 96.3457
0.015029 | 96.451
0.015039 | 96.2645
0.015049 | 96.3098
0.015059 | 96.4538
0.015069 | 96.2897
0.015079 | 96.2279
0.015089 | 96.27
0.015099 | 96.1666
0.015109 | 96.1727
0.015119 | 96.3804
0.015129 | 96.2957
0.015139 | 96.1533
0.015149 | 96.2581
0.015159 | 96.2935
0.015169 | 96.1454
0.015179 | 96.1859
0.015189 | 96.2644
0.015199 | 96.1727
0.015209 | 96.2465
0.015219 | 96.3814
0.015229 | 96.3425
0.015239 | 96.3033
0.015249 | 96.3727
0.015259 | 96.2955
0.015269 | 96.2286
0.015279 | 96.2666
0.015289 | 96.182
0.015299 | 96.1055
0.015309 | 96.2785
0.015319 | 96.3568
0.015329 | 96.2364
0.015339 | 96.1838
0.015349 | 96.2332
0.015359 | 96.1284
0.015369 | 96.074
0.015379 | 96.2384
0.015389 | 96.1774
0.015399 | 96.0418
0.015409 | 96.1406
0.015419 | 96.1966
0.015429 | 96.1372
0.015439 | 96.134
0.015449 | 96.2223
0.015459 | 96.1467
0.015469 | 96.0758
0.015479 | 96.1019
0.015489 | 96.0316
0.015499 | 96.0104
0.015509 | 96.1478
0.015519 | 96.246
0.015529 | 96.222
0.015539 | 96.2076
0.015549 | 96.1775
0.015559 | 96.1188
0.015569 | 96.1049
0.015579 | 96.1697
0.015589 | 96.1838
0.015599 | 96.1517
0.015609 | 96.1809
0.015619 | 96.2334
0.015629 | 96.19
0.015639 | 96.2053
0.015649 | 96.2257
0.015659 | 96.2132
0.015669 | 96.1762
0.015679 | 96.1105
0.015689 | 96.0984
0.015699 | 96.0739
0.015709 | 96.1709
0.015719 | 96.2392
0.015729 | 96.2409
0.015739 | 96.2025
0.015749 | 96.1621
0.015759 | 96.146
0.015769 | 96.0818
0.015779 | 96.1217
0.015789 | 96.1656
0.015799 | 96.1736
0.015809 | 96.2592
0.015819 | 96.3005
0.015829 | 96.2564
0.015839 | 96.2244
0.015849 | 96.3026
0.015859 | 96.2853
0.015869 | 96.1192
0.015879 | 96.1291
0.015889 | 96.2265
0.015899 | 96.2368
0.015909 | 96.2928
0.015919 | 96.433
0.015929 | 96.3198
0.015939 | 96.2357
0.015949 | 96.2839
0.015959 | 96.3399
0.015969 | 96.2562
0.015979 | 96.2636
0.015989 | 96.2854
0.015999 | 96.2826
0.016009 | 96.4244
0.016019 | 96.4655
0.016029 | 96.3496
0.016039 | 96.2895
0.016049 | 96.321
0.016059 | 96.2785
0.016069 | 96.296
0.016079 | 96.3549
0.016089 | 96.3831
0.016099 | 96.3753
0.016109 | 96.4948
0.016119 | 96.4402
0.016129 | 96.2715
0.016139 | 96.2338
0.016149 | 96.2132
0.016159 | 96.2388
0.016169 | 96.3199
0.016179 | 96.3753
0.016189 | 96.3108
0.016199 | 96.355
0.016209 | 96.4614
0.016219 | 96.4496
0.016229 | 96.3877
0.016239 | 96.3521
0.016249 | 96.3025
0.016259 | 96.3276
0.016269 | 96.446
0.016279 | 96.457
0.016289 | 96.3882
0.016299 | 96.4967
0.016309 | 96.5115
0.016319 | 96.3958
0.016329 | 96.4496
0.016339 | 96.4967
0.016349 | 96.3756
0.016359 | 96.4255
0.016369 | 96.6349
0.016379 | 96.5302
0.016389 | 96.4431
0.016399 | 96.5201
0.016409 | 96.5573
0.016419 | 96.4857
0.016429 | 96.4882
0.016439 | 96.4528
0.016449 | 96.2494
0.016459 | 96.335
0.016469 | 96.5198
0.016479 | 96.4733
0.016489 | 96.3959
0.016499 | 96.4668
0.016509 | 96.4376
0.016519 | 96.4087
0.016529 | 96.4607
0.016539 | 96.4285
0.016549 | 96.3389
0.016559 | 96.399
0.016569 | 96.4922
0.016579 | 96.5146
0.016589 | 96.4896
0.016599 | 96.4395
0.016609 | 96.3822
0.016619 | 96.4755
0.016629 | 96.5057
0.016639 | 96.4064
0.016649 | 96.4005
0.016659 | 96.49
0.016669 | 96.4858
0.016679 | 96.518
0.016689 | 96.6052
0.016699 | 96.4798
0.016709 | 96.3608
0.016719 | 96.4535
0.016729 | 96.5152
0.016739 | 96.3493
0.016749 | 96.3668
0.016759 | 96.4105
0.016769 | 96.3901
0.016779 | 96.4202
0.016789 | 96.4463
0.016799 | 96.368
0.016809 | 96.3622
0.016819 | 96.4348
0.016829 | 96.387
0.016839 | 96.3434
0.016849 | 96.4084
0.016859 | 96.3344
0.016869 | 96.3204
0.016879 | 96.4476
0.016889 | 96.3675
0.016899 | 96.2347
0.016909 | 96.2921
0.016919 | 96.342
0.016929 | 96.2606
0.016939 | 96.3203
0.016949 | 96.4062
0.016959 | 96.2611
0.016969 | 96.3183
0.016979 | 96.513
0.016989 | 96.47
0.016999 | 96.3031
0.017009 | 96.3782
0.017019 | 96.3364
0.017029 | 96.2181
0.017039 | 96.2735
0.017049 | 96.2772
0.017059 | 96.2229
0.017069 | 96.2616
0.017079 | 96.3305
0.017089 | 96.1766
0.017099 | 96.1751
0.017109 | 96.2642
0.017119 | 96.2418
0.017129 | 96.2501
0.017139 | 96.3392
0.017149 | 96.3036
0.017159 | 96.2001
0.017169 | 96.2842
0.017179 | 96.3033
0.017189 | 96.1892
0.017199 | 96.1725
0.017209 | 96.163
0.017219 | 96.0534
0.017229 | 96.099
0.017239 | 96.2217
0.017249 | 96.1382
0.017259 | 96.1652
0.017269 | 96.2948
0.017279 | 96.1825
0.017289 | 96.1005
0.017299 | 96.1726
0.017309 | 96.1451
0.017319 | 96.048
0.017329 | 96.1611
0.017339 | 96.1934
0.017349 | 96.068
0.017359 | 96.137
0.017369 | 96.2256
0.017379 | 96.1017
0.017389 | 96.0717
0.017399 | 96.1764
0.017409 | 96.0681
0.017419 | 96.0337
0.017429 | 96.2271
0.017439 | 96.2249
0.017449 | 96.1086
0.017459 | 96.2004
0.017469 | 96.2343
0.017479 | 96.0723
0.017489 | 96.1086
0.017499 | 96.1286
0.017509 | 96.0177
0.017519 | 96.0043
0.017529 | 96.1659
0.017539 | 96.1385
0.017549 | 96.1125
0.017559 | 96.2295
0.017569 | 96.1123
0.017579 | 95.9935
0.017589 | 96.0922
0.017599 | 96.1095
0.017609 | 96.0469
0.017619 | 96.0797
0.017629 | 96.1814
0.017639 | 96.1087
0.017649 | 96.0732
0.017659 | 96.1273
0.017669 | 96.0169
0.017679 | 95.9929
0.017689 | 96.0593
0.017699 | 96.088
0.017709 | 96.042
0.017719 | 96.1183
0.017729 | 96.1403
0.017739 | 96.1311
0.017749 | 96.2181
0.017759 | 96.2573
0.017769 | 96.1585
0.017779 | 96.0732
0.017789 | 96.166
0.017799 | 96.1356
0.017809 | 96.1719
0.017819 | 96.214
0.017829 | 96.1686
0.017839 | 96.1733
0.017849 | 96.2462
0.017859 | 96.1922
0.017869 | 96.0976
0.017879 | 96.0936
0.017889 | 96.1637
0.017899 | 96.1462
0.017909 | 96.1969
0.017919 | 96.238
0.017929 | 96.1588
0.017939 | 96.1503
0.017949 | 96.2172
0.017959 | 96.2127
0.017969 | 96.1323
0.017979 | 96.128
0.017989 | 96.1471
0.017999 | 96.1002
0.018009 | 96.2007
0.018019 | 96.2419
0.018029 | 96.199
0.018039 | 96.2284
0.018049 | 96.2536
0.018059 | 96.2136
0.018069 | 96.2471
0.018079 | 96.2773
0.018089 | 96.2095
0.018099 | 96.2157
0.018109 | 96.3136
0.018119 | 96.3318
0.018129 | 96.2571
0.018139 | 96.2956
0.018149 | 96.3251
0.018159 | 96.2429
0.018169 | 96.2523
0.018179 | 96.2942
0.018189 | 96.2333
0.018199 | 96.2804
0.018209 | 96.4129
0.018219 | 96.3178
0.018229 | 96.2108
0.018239 | 96.357
0.018249 | 96.3736
0.018259 | 96.2817
0.018269 | 96.2893
0.018279 | 96.3242
0.018289 | 96.2252
0.018299 | 96.2627
0.018309 | 96.4185
0.018319 | 96.3672
0.018329 | 96.3031
0.018339 | 96.3256
0.018349 | 96.3125
0.018359 | 96.2675
0.018369 | 96.3613
0.018379 | 96.3889
0.018389 | 96.3233
0.018399 | 96.4333
0.018409 | 96.4712
0.018419 | 96.3222
0.018429 | 96.3505
0.018439 | 96.4
0.018449 | 96.3702
0.018459 | 96.344
0.018469 | 96.4769
0.018479 | 96.3959
0.018489 | 96.3525
0.018499 | 96.3941
0.018509 | 96.4057
0.018519 | 96.395
0.018529 | 96.3959
0.018539 | 96.4743
0.018549 | 96.4496
0.018559 | 96.4963
0.018569 | 96.4973
0.018579 | 96.4405
0.018589 | 96.4381
0.018599 | 96.4628
0.018609 | 96.3818
0.018619 | 96.3067
0.018629 | 96.3758
0.018639 | 96.4209
0.018649 | 96.3859
0.018659 | 96.3824
0.018669 | 96.419
0.018679 | 96.3861
0.018689 | 96.3718
0.018699 | 96.3665
0.018709 | 96.3698
0.018719 | 96.3975
0.018729 | 96.4899
0.018739 | 96.4624
0.018749 | 96.4519
0.018759 | 96.4396
0.018769 | 96.4001
0.018779 | 96.3626
0.018789 | 96.379
0.018799 | 96.4085
0.018809 | 96.3607
0.018819 | 96.3659
0.018829 | 96.3829
0.018839 | 96.4415
0.018849 | 96.4688
0.018859 | 96.4742
0.018869 | 96.3958
0.018879 | 96.4003
0.018889 | 96.4424
0.018899 | 96.4066
0.018909 | 96.3941
0.018919 | 96.4234
0.018929 | 96.3998
0.018939 | 96.3707
0.018949 | 96.3966
0.018959 | 96.3595
0.018969 | 96.3277
0.018979 | 96.3238
0.018989 | 96.3153
0.018999 | 96.2777
0.019009 | 96.3458
0.019019 | 96.3299
0.019029 | 96.2923
0.019039 | 96.3513
0.019049 | 96.377
0.019059 | 96.2968
0.019069 | 96.2409
0.019079 | 96.2736
0.019089 | 96.2253
0.019099 | 96.1887
0.019109 | 96.2984
0.019119 | 96.3196
0.019129 | 96.2594
0.019139 | 96.3247
0.019149 | 96.3693
0.019159 | 96.2522
0.019169 | 96.2083
0.019179 | 96.3012
0.019189 | 96.335
0.019199 | 96.3704
0.019209 | 96.4304
0.019219 | 96.3765
0.019229 | 96.2299
0.019239 | 96.2062
0.019249 | 96.2143
0.019259 | 96.1667
0.019269 | 96.1758
0.019279 | 96.1867
0.019289 | 96.1751
0.019299 | 96.2087
0.019309 | 96.2768
0.019319 | 96.2462
0.019329 | 96.2094
0.019339 | 96.2399
0.019349 | 96.1925
0.019359 | 96.1341
0.019369 | 96.1332
0.019379 | 96.1163
0.019389 | 96.1042
0.019399 | 96.1947
0.019409 | 96.2634
0.019419 | 96.162
0.019429 | 96.0591
0.019439 | 96.0728
0.019449 | 96.0686
0.019459 | 96.0454
0.019469 | 96.1434
0.019479 | 96.2391
0.019489 | 96.2308
0.019499 | 96.2212
0.019509 | 96.2474
0.019519 | 96.1648
0.019529 | 96.0482
0.019539 | 96.0274
0.019549 | 96.0753
0.019559 | 96.0091
0.019569 | 96.0384
0.019579 | 96.0897
0.019589 | 96.1273
0.019599 | 96.1313
0.019609 | 96.1801
0.019619 | 96.1594
0.019629 | 96.1247
0.019639 | 96.0917
0.019649 | 96.0551
0.019659 | 96.1043
0.019669 | 96.1097
0.019679 | 96.1054
0.019689 | 96.0841
0.019699 | 96.0766
0.019709 | 96.0654
0.019719 | 96.0757
0.019729 | 96.0195
0.019739 | 96.0234
0.019749 | 96.0356
0.019759 | 96.103
0.019769 | 96.1325
0.019779 | 96.177
0.019789 | 96.167
0.019799 | 96.1164
0.019809 | 96.07
0.019819 | 96.0216
0.019829 | 96.0476
0.019839 | 96.0371
0.019849 | 95.9982
0.019859 | 95.985
0.019869 | 96.0764
0.019879 | 96.1556
0.019889 | 96.1349
0.019899 | 96.081
0.019909 | 96.0845
0.019919 | 96.111
0.019929 | 96.1679
0.019939 | 96.2018
0.019949 | 96.2137
0.019959 | 96.1745
0.019969 | 96.2079
0.019979 | 96.1988
0.019989 | 96.1732
0.019999 | 96.1912
0.020009 | 96.1675
0.020019 | 96.1186
0.020029 | 96.1441
0.020039 | 96.1881
0.020049 | 96.1401
0.020059 | 96.1487
0.020069 | 96.2295
0.020079 | 96.2517
0.020089 | 96.2503
0.020099 | 96.3084
0.020109 | 96.2395
0.020119 | 96.0645
0.020129 | 96.1481
0.020139 | 96.2229
0.020149 | 96.1465
0.020159 | 96.1631
0.020169 | 96.2814
0.020179 | 96.2544
0.020189 | 96.2675
0.020199 | 96.3478
0.020209 | 96.2519
0.020219 | 96.1511
0.020229 | 96.2755
0.020239 | 96.3535
0.020249 | 96.3156
0.020259 | 96.4179
0.020269 | 96.3961
0.020279 | 96.3096
0.020289 | 96.3569
0.020299 | 96.4496
0.020309 | 96.3051
0.020319 | 96.2994
0.020329 | 96.3938
0.020339 | 96.3168
0.020349 | 96.3159
0.020359 | 96.5152
0.020369 | 96.5128
0.020379 | 96.3276
0.020389 | 96.4399
0.020399 | 96.4806
0.020409 | 96.3305
0.020419 | 96.3646
0.020429 | 96.4018
0.020439 | 96.2783
0.020449 | 96.3953
0.020459 | 96.5581
0.020469 | 96.4129
0.020479 | 96.4094
0.020489 | 96.5658
0.020499 | 96.4564
0.020509 | 96.2972
0.020519 | 96.4436
0.020529 | 96.505
0.020539 | 96.4089
0.020549 | 96.5509
0.020559 | 96.708
0.020569 | 96.5172
0.020579 | 96.486
0.020589 | 96.563
0.020599 | 96.3927
0.020609 | 96.3459
0.020619 | 96.5401
0.020629 | 96.508
0.020639 | 96.4542
0.020649 | 96.6496
0.020659 | 96.6465
0.020669 | 96.4826
0.020679 | 96.5875
0.020689 | 96.5784
0.020699 | 96.352
0.020709 | 96.4792
0.020719 | 96.5812
0.020729 | 96.5075
0.020739 | 96.5836
0.020749 | 96.7291
0.020759 | 96.595
0.020769 | 96.4637
0.020779 | 96.5962
0.020789 | 96.5287
0.020799 | 96.377
0.020809 | 96.5059
0.020819 | 96.5815
0.020829 | 96.4607
0.020839 | 96.6059
0.020849 | 96.6906
0.020859 | 96.5202
0.020869 | 96.4733
0.020879 | 96.5617
0.020889 | 96.3848
0.020899 | 96.3153
0.020909 | 96.5575
0.020919 | 96.49
0.020929 | 96.4053
0.020939 | 96.6184
0.020949 | 96.6343
0.020959 | 96.4228
0.020969 | 96.5063
0.020979 | 96.5193
0.020989 | 96.3353
0.020999 | 96.4209
0.021009 | 96.5942
0.021019 | 96.4555
0.021029 | 96.4425
0.021039 | 96.6778
0.021049 | 96.5666
0.021059 | 96.3551
0.021069 | 96.4841
0.021079 | 96.4777
0.021089 | 96.324
0.021099 | 96.4789
0.021109 | 96.5609
0.021119 | 96.3697
0.021129 | 96.4868
0.021139 | 96.6243
0.021149 | 96.3694
0.021159 | 96.3349
0.021169 | 96.4401
0.021179 | 96.2931
0.021189 | 96.2188
0.021199 | 96.4127
0.021209 | 96.4004
0.021219 | 96.2788
0.021229 | 96.4272
0.021239 | 96.446
0.021249 | 96.2445
0.021259 | 96.3101
0.021269 | 96.3569
0.021279 | 96.1595
0.021289 | 96.2385
0.021299 | 96.4398
0.021309 | 96.3303
0.021319 | 96.3522
0.021329 | 96.4839
0.021339 | 96.3051
0.021349 | 96.182
0.021359 | 96.3423
0.021369 | 96.2605
0.021379 | 96.1098
0.021389 | 96.3031
0.021399 | 96.3987
0.021409 | 96.2192
0.021419 | 96.318
0.021429 | 96.3799
0.021439 | 96.1547
0.021449 | 96.1405
0.021459 | 96.3421
0.021469 | 96.1699
0.021479 | 96.0554
0.021489 | 96.2748
0.021499 | 96.2409
0.021509 | 96.1184
0.021519 | 96.2723
0.021529 | 96.2634
0.021539 | 96.0244
0.021549 | 96.101
0.021559 | 96.2019
0.021569 | 96.0608
0.021579 | 96.1411
0.021589 | 96.2442
0.021599 | 96.088
0.021609 | 96.0965
0.021619 | 96.2828
0.021629 | 96.1545
0.021639 | 96.018
0.021649 | 96.1639
0.021659 | 96.134
0.021669 | 95.9779
0.021679 | 96.1484
0.021689 | 96.2283
0.021699 | 96.0589
0.021709 | 96.1315
0.021719 | 96.2189
0.021729 | 96.0933
0.021739 | 96.0873
0.021749 | 96.1799
0.021759 | 96.0303
0.021769 | 95.9937
0.021779 | 96.1364
0.021789 | 96.1019
0.021799 | 96.0304
0.021809 | 96.208
0.021819 | 96.136
0.021829 | 95.8848
0.021839 | 96.0002
0.021849 | 96.1284
0.021859 | 96.0608
0.021869 | 96.1151
0.021879 | 96.2143
0.021889 | 96.0575
0.021899 | 96.0482
0.021909 | 96.2109
0.021919 | 96.1369
0.021929 | 96.0539
0.021939 | 96.1236
0.021949 | 96.046
0.021959 | 95.9143
0.021969 | 96.0563
0.021979 | 96.1064
0.021989 | 95.9936
0.021999 | 96.0813
0.022009 | 96.2253
0.022019 | 96.063
0.022029 | 95.9885
0.022039 | 96.1178
0.022049 | 96.0678
0.022059 | 96.0474
0.022069 | 96.1834
0.022079 | 96.1354
0.022089 | 96.0381
0.022099 | 96.1449
0.022109 | 96.1612
0.022119 | 96.0448
0.022129 | 96.0898
0.022139 | 96.1817
0.022149 | 96.1063
0.022159 | 96.1806
0.022169 | 96.2876
0.022179 | 96.2069
0.022189 | 96.1511
0.022199 | 96.2762
0.022209 | 96.2439
0.022219 | 96.1457
0.022229 | 96.186
0.022239 | 96.1355
0.022249 | 96.0875
0.022259 | 96.188
0.022269 | 96.1808
0.022279 | 96.0229
0.022289 | 96.0821
0.022299 | 96.2349
0.022309 | 96.1736
0.022319 | 96.1802
0.022329 | 96.277
0.022339 | 96.1574
0.022349 | 96.0689
0.022359 | 96.2431
0.022369 | 96.2477
0.022379 | 96.1371
0.022389 | 96.2005
0.022399 | 96.2345
0.022409 | 96.1382
0.022419 | 96.1906
0.022429 | 96.2392
0.022439 | 96.1317
0.022449 | 96.2092
0.022459 | 96.3912
0.022469 | 96.3135
0.022479 | 96.2432
0.022489 | 96.3805
0.022499 | 96.2895
0.022509 | 96.2642
0.022519 | 96.3786
0.022529 | 96.3287
0.022539 | 96.1671
0.022549 | 96.2844
0.022559 | 96.3258
0.022569 | 96.1789
0.022579 | 96.26
0.022589 | 96.3644
0.022599 | 96.2311
0.022609 | 96.2344
0.022619 | 96.4339
0.022629 | 96.2899
0.022639 | 96.1721
0.022649 | 96.4273
0.022659 | 96.4246
0.022669 | 96.2616
0.022679 | 96.357
0.022689 | 96.4066
0.022699 | 96.2532
0.022709 | 96.2775
0.022719 | 96.387
0.022729 | 96.1996
0.022739 | 96.2199
0.022749 | 96.4722
0.022759 | 96.393
0.022769 | 96.3261
0.022779 | 96.4421
0.022789 | 96.4615
0.022799 | 96.3091
0.022809 | 96.4844
0.022819 | 96.5028
0.022829 | 96.269
0.022839 | 96.278
0.022849 | 96.3774
0.022859 | 96.3492
0.022869 | 96.3608
0.022879 | 96.4607
0.022889 | 96.3716
0.022899 | 96.3661
0.022909 | 96.4752
0.022919 | 96.3688
0.022929 | 96.2579
0.022939 | 96.3938
0.022949 | 96.4513
0.022959 | 96.4067
0.022969 | 96.5274
0.022979 | 96.4533
0.022989 | 96.2479
0.022999 | 96.3125
0.023009 | 96.3985
0.023019 | 96.2842
0.023029 | 96.3036
0.023039 | 96.3672
0.023049 | 96.2893
0.023059 | 96.2749
0.023069 | 96.4661
0.023079 | 96.3639
0.023089 | 96.2584
0.023099 | 96.4298
0.023109 | 96.4542
0.023119 | 96.2635
0.023129 | 96.3203
0.023139 | 96.3333
0.023149 | 96.1974
0.023159 | 96.3233
0.023169 | 96.4939
0.023179 | 96.3512
0.023189 | 96.2387
0.023199 | 96.3617
0.023209 | 96.3318
0.023219 | 96.2205
0.023229 | 96.3689
0.023239 | 96.342
0.023249 | 96.2053
0.023259 | 96.3625
0.023269 | 96.5374
0.023279 | 96.4137
0.023289 | 96.3382
0.023299 | 96.3724
0.023309 | 96.2347
0.023319 | 96.1597
0.023329 | 96.2811
0.023339 | 96.2712
0.023349 | 96.1443
0.023359 | 96.2602
0.023369 | 96.3607
0.023379 | 96.2671
0.023389 | 96.2712
0.023399 | 96.2814
0.023409 | 96.1627
0.023419 | 96.1888
0.023429 | 96.3067
0.023439 | 96.2142
0.023449 | 96.131
0.023459 | 96.3035
0.023469 | 96.3494
0.023479 | 96.2114
0.023489 | 96.2143
0.023499 | 96.2149
0.023509 | 96.0643
0.023519 | 96.0939
0.023529 | 96.2245
0.023539 | 96.1906
0.023549 | 96.1832
0.023559 | 96.3275
0.023569 | 96.3145
0.023579 | 96.2383
0.023589 | 96.2587
0.023599 | 96.1853
0.023609 | 96.0809
0.023619 | 96.0943
0.023629 | 96.1699
0.023639 | 96.1349
0.023649 | 96.1485
0.023659 | 96.2021
0.023669 | 96.165
0.023679 | 96.1588
0.023689 | 96.1506
0.023699 | 96.0483
0.023709 | 96.0229
0.023719 | 96.0426
0.023729 | 96.0879
0.023739 | 96.1514
0.023749 | 96.2092
0.023759 | 96.2065
0.023769 | 96.1697
0.023779 | 96.1697
0.023789 | 96.0165
0.023799 | 95.9165
0.023809 | 95.9913
0.023819 | 95.9824
0.023829 | 95.9969
0.023839 | 96.1225
0.023849 | 96.2122
0.023859 | 96.1639
0.023869 | 96.1943
0.023879 | 96.1485
0.023889 | 96.0076
0.023899 | 96.0354
0.023909 | 96.1054
0.023919 | 96.0136
0.023929 | 96.0152
0.023939 | 96.216
0.023949 | 96.2205
0.023959 | 96.1174
0.023969 | 96.1336
0.023979 | 96.0491
0.023989 | 95.899
0.023999 | 95.9422
0.024009 | 95.9998
0.024019 | 96.0192
0.024029 | 96.148
0.024039 | 96.309
0.024049 | 96.2312
0.024059 | 96.1447
0.024069 | 96.143
0.024079 | 96.0016
0.024089 | 95.9189
0.024099 | 96.007
0.024109 | 95.9836
0.024119 | 95.9152
0.024129 | 96.0716
0.024139 | 96.1938
0.024149 | 96.1476
0.024159 | 96.137
0.024169 | 96.1123
0.024179 | 95.9524
0.024189 | 95.9554
0.024199 | 96.066
0.024209 | 96.0597
0.024219 | 96.1343
0.024229 | 96.2388
0.024239 | 96.1708
0.024249 | 96.0994
0.024259 | 96.1024
0.024269 | 96.0219
0.024279 | 95.9081
0.024289 | 95.9524
0.024299 | 96.0664
0.024309 | 96.0638
0.024319 | 96.2311
0.024329 | 96.3365
0.024339 | 96.2153
0.024349 | 96.1499
0.024359 | 96.1806
0.024369 | 96.0878
0.024379 | 96.0267
0.024389 | 96.078
0.024399 | 96.0784
0.024409 | 96.0731
0.024419 | 96.2362
0.024429 | 96.2226
0.024439 | 96.1519
0.024449 | 96.1532
0.024459 | 96.169
0.024469 | 96.0503
0.024479 | 96.0641
0.024489 | 96.1814
0.024499 | 96.1529
0.024509 | 96.2314
0.024519 | 96.32
0.024529 | 96.2877
0.024539 | 96.1436
0.024549 | 96.1654
0.024559 | 96.1186
0.024569 | 96.0055
0.024579 | 96.1641
0.024589 | 96.2164
0.024599 | 96.1402
0.024609 | 96.2264
0.024619 | 96.3818
0.024629 | 96.3071
0.024639 | 96.2721
0.024649 | 96.3193
0.024659 | 96.2399
0.024669 | 96.1867
0.024679 | 96.2967
0.024689 | 96.3225
0.024699 | 96.1662
0.024709 | 96.2894
0.024719 | 96.4183
0.024729 | 96.2878
0.024739 | 96.2638
0.024749 | 96.3389
0.024759 | 96.2031
0.024769 | 96.1354
0.024779 | 96.2987
0.024789 | 96.3375
0.024799 | 96.2215
0.024809 | 96.3769
0.024819 | 96.4505
0.024829 | 96.3163
0.024839 | 96.3111
0.024849 | 96.3388
0.024859 | 96.2233
0.024869 | 96.1348
0.024879 | 96.3045
0.024889 | 96.3071
0.024899 | 96.2681
0.024909 | 96.3745
0.024919 | 96.4141
0.024929 | 96.3003
0.024939 | 96.324
0.024949 | 96.3831
0.024959 | 96.2654
0.024969 | 96.2897
0.024979 | 96.4243
0.024989 | 96.3892
0.024999 | 96.3212
0.025009 | 96.3805
0.025019 | 96.3805
0.025029 | 96.3183
0.025039 | 96.3827
0.025049 | 96.4107
0.025059 | 96.2465
0.025069 | 96.2374
0.025079 | 96.3303
0.025089 | 96.3012
0.025099 | 96.3556
0.025109 | 96.5374
0.025119 | 96.4859
0.025129 | 96.3372
0.025139 | 96.3477
0.025149 | 96.2709
0.025159 | 96.1804
0.025169 | 96.2725
0.025179 | 96.35
0.025189 | 96.3079
0.025199 | 96.3771
0.025209 | 96.4878
0.025219 | 96.3305
0.025229 | 96.2529
0.025239 | 96.3136
0.025249 | 96.2929
0.025259 | 96.2475
0.025269 | 96.3509
0.025279 | 96.3388
0.025289 | 96.2853
0.025299 | 96.4087
0.025309 | 96.4531
0.025319 | 96.3448
0.025329 | 96.3066
0.025339 | 96.3242
0.025349 | 96.2403
0.025359 | 96.1863
0.025369 | 96.2975
0.025379 | 96.3066
0.025389 | 96.3099
0.025399 | 96.4148
0.025409 | 96.4169
0.025419 | 96.3057
0.025429 | 96.2936
0.025439 | 96.2911
0.025449 | 96.1723
0.025459 | 96.2089
0.025469 | 96.3396
0.025479 | 96.2931
0.025489 | 96.2546
0.025499 | 96.3856
0.025509 | 96.4023
0.025519 | 96.2637
0.025529 | 96.2282
0.025539 | 96.1999
0.025549 | 96.1134
0.025559 | 96.1673
0.025569 | 96.296
0.025579 | 96.2492
0.025589 | 96.2226
0.025599 | 96.3179
0.025609 | 96.3224
0.025619 | 96.174
0.025629 | 96.1684
0.025639 | 96.1722
0.025649 | 96.0958
0.025659 | 96.1748
0.025669 | 96.2661
0.025679 | 96.2097
0.025689 | 96.1956
0.025699 | 96.2324
0.025709 | 96.1807
0.025719 | 96.1783
0.025729 | 96.2428
0.025739 | 96.1556
0.025749 | 96.0317
0.025759 | 96.1765
0.025769 | 96.2571
0.025779 | 96.1894
0.025789 | 96.2253
0.025799 | 96.2544
0.025809 | 96.1031
0.025819 | 96.0821
0.025829 | 96.1654
0.025839 | 96.0554
0.025849 | 96.0568
0.025859 | 96.2238
0.025869 | 96.2166
0.025879 | 96.108
0.025889 | 96.1855
0.025899 | 96.1284
0.025909 | 96
0.025919 | 96.125
0.025929 | 96.1748
0.025939 | 96.0037
0.025949 | 96.0052
0.025959 | 96.1721
0.025969 | 96.0861
0.025979 | 96.106
0.025989 | 96.1653
0.025999 | 96.0551
0.026009 | 95.9404
0.026019 | 96.0439
0.026029 | 96.0886
0.026039 | 95.9925
0.026049 | 96.0687
0.026059 | 96.102
0.026069 | 96.1167
0.026079 | 96.1825
0.026089 | 96.176
0.026099 | 96.0493
0.026109 | 96.0869
0.026119 | 96.134
0.026129 | 96.048
0.026139 | 96.0555
0.026149 | 96.0967
0.026159 | 96.039
0.026169 | 96.0857
0.026179 | 96.1937
0.026189 | 96.0493
0.026199 | 95.9762
0.026209 | 96.061
0.026219 | 96.0513
0.026229 | 96.011
0.026239 | 96.1216
0.026249 | 96.1188
0.026259 | 96.0184
0.026269 | 96.1262
0.026279 | 96.1942
0.026289 | 96.1122
0.026299 | 96.0489
0.026309 | 96.0704
0.026319 | 95.9651
0.026329 | 96.0011
0.026339 | 96.0889
0.026349 | 96.0485
0.026359 | 96.0374
0.026369 | 96.246
0.026379 | 96.2396
0.026389 | 96.0783
0.026399 | 96.1211
0.026409 | 96.1409
0.026419 | 96.0476
0.026429 | 96.1358
0.026439 | 96.256
0.026449 | 96.143
0.026459 | 96.1421
0.026469 | 96.2405
0.026479 | 96.1793
0.026489 | 96.0951
0.026499 | 96.182
0.026509 | 96.1475
0.026519 | 96.1529
0.026529 | 96.2777
0.026539 | 96.3119
0.026549 | 96.235
0.026559 | 96.3224
0.026569 | 96.4133
0.026579 | 96.2752
0.026589 | 96.2338
0.026599 | 96.2753
0.026609 | 96.216
0.026619 | 96.2428
0.026629 | 96.3556
0.026639 | 96.2953
0.026649 | 96.2503
0.026659 | 96.3709
0.026669 | 96.4039
0.026679 | 96.3126
0.026689 | 96.3768
0.026699 | 96.3772
0.026709 | 96.2785
0.026719 | 96.4231
0.026729 | 96.5509
0.026739 | 96.454
0.026749 | 96.3876
0.026759 | 96.4479
0.026769 | 96.381
0.026779 | 96.3831
0.026789 | 96.4711
0.026799 | 96.4244
0.026809 | 96.38
0.026819 | 96.5296
0.026829 | 96.5914
0.026839 | 96.5493
0.026849 | 96.653
0.026859 | 96.6987
0.026869 | 96.5548
0.026879 | 96.5953
0.026889 | 96.6949
0.026899 | 96.5405
0.026909 | 96.5682
0.026919 | 96.7345
0.026929 | 96.6791
0.026939 | 96.5404
0.026949 | 96.654
0.026959 | 96.655
0.026969 | 96.5201
0.026979 | 96.6356
0.026989 | 96.7512
0.026999 | 96.5847
0.027009 | 96.6576
0.027019 | 96.8575
0.027029 | 96.7528
0.027039 | 96.7614
0.027049 | 96.8553
0.027059 | 96.7755
0.027069 | 96.6185
0.027079 | 96.7834
0.027089 | 96.7826
0.027099 | 96.6342
0.027109 | 96.7902
0.027119 | 96.9241
0.027129 | 96.8415
0.027139 | 96.8677
0.027149 | 96.9411
0.027159 | 96.8351
0.027169 | 96.8673
0.027179 | 97.0286
0.027189 | 96.9515
0.027199 | 96.9113
0.027209 | 97.0787
0.027219 | 97.0308
0.027229 | 96.8996
0.027239 | 97.0002
0.027249 | 97.0321
0.027259 | 96.8811
0.027269 | 96.9429
0.027279 | 97.014
0.027289 | 96.904
0.027299 | 96.9561
0.027309 | 97.1488
0.027319 | 97.0581
0.027329 | 97.0118
0.027339 | 97.1576
0.027349 | 97.0522
0.027359 | 96.9535
0.027369 | 97.1046
0.027379 | 97.1
0.027389 | 96.9813
0.027399 | 97.0535
0.027409 | 97.1489
0.027419 | 97.0432
0.027429 | 97.0906
0.027439 | 97.2031
0.027449 | 97.0531
0.027459 | 97.1083
0.027469 | 97.2856
0.027479 | 97.1623
0.027489 | 97.094
0.027499 | 97.3064
0.027509 | 97.3463
0.027519 | 97.1606
0.027529 | 97.2227
0.027539 | 97.2497
0.027549 | 97.0321
0.027559 | 97.1367
0.027569 | 97.2856
0.027579 | 97.1255
0.027589 | 97.1135
0.027599 | 97.3425
0.027609 | 97.2821
0.027619 | 97.2539
0.027629 | 97.3889
0.027639 | 97.3676
0.027649 | 97.1783
0.027659 | 97.2799
0.027669 | 97.4148
0.027679 | 97.2104
0.027689 | 97.2525
0.027699 | 97.354
0.027709 | 97.2306
0.027719 | 97.2047
0.027729 | 97.3271
0.027739 | 97.2354
0.027749 | 97.1301
0.027759 | 97.2873
0.027769 | 97.391
0.027779 | 97.2407
0.027789 | 97.2715
0.027799 | 97.3851
0.027809 | 97.2865
0.027819 | 97.289
0.027829 | 97.3773
0.027839 | 97.2308
0.027849 | 97.1361
0.027859 | 97.2489
0.027869 | 97.2255
0.027879 | 97.157
0.027889 | 97.2667
0.027899 | 97.313
0.027909 | 97.1856
0.027919 | 97.3079
0.027929 | 97.3419
0.027939 | 97.2386
0.027949 | 97.1724
0.027959 | 97.2276
0.027969 | 97.2405
0.027979 | 97.2339
0.027989 | 97.3116
0.027999 | 97.2292
0.028009 | 97.1945
0.028019 | 97.2774
0.028029 | 97.2656
0.028039 | 97.1003
0.028049 | 97.1194
0.028059 | 97.1911
0.028069 | 97.1465
0.028079 | 97.1785
0.028089 | 97.2259
0.028099 | 97.1079
0.028109 | 97.0285
0.028119 | 97.1475
0.028129 | 97.1067
0.028139 | 97.0635
0.028149 | 97.1116
0.028159 | 97.0789
0.028169 | 96.9912
0.028179 | 97.09
0.028189 | 97.114
0.028199 | 97.0385
0.028209 | 97.0861
0.028219 | 97.1
0.028229 | 97.0233
0.028239 | 97.0352
0.028249 | 97.0708
0.028259 | 96.9359
0.028269 | 96.9693
0.028279 | 97.1153
0.028289 | 97.1239
0.028299 | 97.0501
0.028309 | 97.0939
0.028319 | 96.9966
0.028329 | 96.9139
0.028339 | 97.0348
0.028349 | 97.0492
0.028359 | 96.904
0.028369 | 96.9683
0.028379 | 97.0662
0.028389 | 96.9238
0.028399 | 96.907
0.028409 | 97.02
0.028419 | 96.9348
0.028429 | 96.8279
0.028439 | 97.0084
0.028449 | 97.0569
0.028459 | 96.8946
0.028469 | 96.9161
0.028479 | 96.9664
0.028489 | 96.8734
0.028499 | 96.912
0.028509 | 96.9935
0.028519 | 96.8662
0.028529 | 96.7984
0.028539 | 96.9394
0.028549 | 96.9023
0.028559 | 96.8077
0.028569 | 96.8788
0.028579 | 96.9585
0.028589 | 96.8711
0.028599 | 96.9584
0.028609 | 97.0185
0.028619 | 96.8791
0.028629 | 96.8255
0.028639 | 96.928
0.028649 | 96.8455
0.028659 | 96.8075
0.028669 | 96.8879
0.028679 | 96.8617
0.028689 | 96.7907
0.028699 | 96.881
0.028709 | 96.9141
0.028719 | 96.7642
0.028729 | 96.7574
0.028739 | 96.8345
0.028749 | 96.8003
0.028759 | 96.7954
0.028769 | 96.9155
0.028779 | 96.8737
0.028789 | 96.802
0.028799 | 96.864
0.028809 | 96.8598
0.028819 | 96.7744
0.028829 | 96.7404
0.028839 | 96.7564
0.028849 | 96.693
0.028859 | 96.7188
0.028869 | 96.7858
0.028879 | 96.7349
0.028889 | 96.7364
0.028899 | 96.8189
0.028909 | 96.7925
0.028919 | 96.7032
0.028929 | 96.663
0.028939 | 96.666
0.028949 | 96.7187
0.028959 | 96.8374
0.028969 | 96.824
0.028979 | 96.7123
0.028989 | 96.707
0.028999 | 96.7058
0.029009 | 96.6372
0.029019 | 96.6699
0.029029 | 96.6808
0.029039 | 96.64
0.029049 | 96.7273
0.029059 | 96.9025
0.029069 | 96.7895
0.029079 | 96.6925
0.029089 | 96.7363
0.029099 | 96.7132
0.029109 | 96.6854
0.029119 | 96.7363
0.029129 | 96.6551
0.029139 | 96.5358
0.029149 | 96.6465
0.029159 | 96.7143
0.029169 | 96.6026
0.029179 | 96.5625
0.029189 | 96.6861
0.029199 | 96.6117
0.029209 | 96.6349
0.029219 | 96.7179
0.029229 | 96.6071
0.029239 | 96.5215
0.029249 | 96.6898
0.029259 | 96.77
0.029269 | 96.6117
0.029279 | 96.6135
0.029289 | 96.5711
0.029299 | 96.5044
0.029309 | 96.5385
0.029319 | 96.6587
0.029329 | 96.5208
0.029339 | 96.5021
0.029349 | 96.7128
0.029359 | 96.7377
0.029369 | 96.5791
0.029379 | 96.5913
0.029389 | 96.6258
0.029399 | 96.533
0.029409 | 96.6104
0.029419 | 96.6974
0.029429 | 96.561
0.029439 | 96.4771
0.029449 | 96.5806
0.029459 | 96.5405
0.029469 | 96.4761
0.029479 | 96.553
0.029489 | 96.5281
0.029499 | 96.4615
0.029509 | 96.5743
0.029519 | 96.605
0.029529 | 96.4575
0.029539 | 96.4973
0.029549 | 96.6244
0.029559 | 96.5768
0.029569 | 96.5205
0.029579 | 96.5322
0.029589 | 96.4196
0.029599 | 96.3965
0.029609 | 96.5169
0.029619 | 96.499
0.029629 | 96.384
0.029639 | 96.4312
0.029649 | 96.5227
0.029659 | 96.4857
0.029669 | 96.526
0.029679 | 96.5274
0.029689 | 96.3977
0.029699 | 96.4213
0.029709 | 96.5498
0.029719 | 96.5226
0.029729 | 96.4104
0.029739 | 96.4423
0.029749 | 96.4815
0.029759 | 96.424
0.029769 | 96.381
0.029779 | 96.4066
0.029789 | 96.3108
0.029799 | 96.3384
0.029809 | 96.4505
0.029819 | 96.4326
0.029829 | 96.3851
0.029839 | 96.4409
0.029849 | 96.4673
0.029859 | 96.479
0.029869 | 96.4695
0.029879 | 96.3696
0.029889 | 96.2688
0.029899 | 96.2391
0.029909 | 96.3307
0.029919 | 96.342
0.029929 | 96.3562
0.029939 | 96.3895
0.029949 | 96.3204
0.029959 | 96.3475
0.029969 | 96.3591
0.029979 | 96.317
0.029989 | 96.2831
0.029999 | 96.3667
0.030009 | 96.3419
0.030019 | 96.3139
0.030029 | 96.3083
0.030039 | 96.342
0.030049 | 96.2514
0.030059 | 96.2816
0.030069 | 96.3735
0.030079 | 96.3002
0.030089 | 96.1949
0.030099 | 96.2196
0.030109 | 96.2197
0.030119 | 96.1967
0.030129 | 96.3299
0.030139 | 96.3849
0.030149 | 96.3211
0.030159 | 96.3325
0.030169 | 96.3317
0.030179 | 96.1667
0.030189 | 96.1436
0.030199 | 96.2468
0.030209 | 96.209
0.030219 | 96.2345
0.030229 | 96.364
0.030239 | 96.3209
0.030249 | 96.163
0.030259 | 96.1565
0.030269 | 96.1855
0.030279 | 96.1199
0.030289 | 96.1669
0.030299 | 96.2359
0.030309 | 96.1831
0.030319 | 96.2292
0.030329 | 96.2979
0.030339 | 96.2375
0.030349 | 96.2036
0.030359 | 96.202
0.030369 | 96.136
0.030379 | 96.0482
0.030389 | 96.1209
0.030399 | 96.1253
0.030409 | 96.0959
0.030419 | 96.2242
0.030429 | 96.2918
0.030439 | 96.2183
0.030449 | 96.2099
0.030459 | 96.201
0.030469 | 96.0656
0.030479 | 96.0693
0.030489 | 96.1639
0.030499 | 96.1554
0.030509 | 96.1795
0.030519 | 96.2673
0.030529 | 96.2235
0.030539 | 96.168
0.030549 | 96.2121
0.030559 | 96.097
0.030569 | 95.9548
0.030579 | 96.0754
0.030589 | 96.2249
0.030599 | 96.2268
0.030609 | 96.2686
0.030619 | 96.2989
0.030629 | 96.148
0.030639 | 96.0929
0.030649 | 96.149
0.030659 | 96.0952
0.030669 | 96.0245
0.030679 | 96.1043
0.030689 | 96.1221
0.030699 | 96.1749
0.030709 | 96.2874
0.030719 | 96.2573
0.030729 | 96.1425
0.030739 | 96.1288
0.030749 | 96.1638
0.030759 | 96.1175
0.030769 | 96.1182
0.030779 | 96.1722
0.030789 | 96.1934
0.030799 | 96.2634
0.030809 | 96.4079
0.030819 | 96.3038
0.030829 | 96.1739
0.030839 | 96.1617
0.030849 | 96.1162
0.030859 | 96.0902
0.030869 | 96.1796
0.030879 | 96.2719
0.030889 | 96.2533
0.030899 | 96.306
0.030909 | 96.3844
0.030919 | 96.2912
0.030929 | 96.1924
0.030939 | 96.1625
0.030949 | 96.1133
0.030959 | 96.105
0.030969 | 96.245
0.030979 | 96.2838
0.030989 | 96.2484
0.030999 | 96.3427
0.031009 | 96.3742
0.031019 | 96.2592
0.031029 | 96.1649
0.031039 | 96.1734
0.031049 | 96.1191
0.031059 | 96.1694
0.031069 | 96.2703
0.031079 | 96.2975
0.031089 | 96.2989
0.031099 | 96.3171
0.031109 | 96.3559
0.031119 | 96.2546
0.031129 | 96.2584
0.031139 | 96.2526
0.031149 | 96.1685
0.031159 | 96.2277
0.031169 | 96.3733
0.031179 | 96.3935
0.031189 | 96.3695
0.031199 | 96.409
0.031209 | 96.3309
0.031219 | 96.2475
0.031229 | 96.2396
0.031239 | 96.187
0.031249 | 96.1951
0.031259 | 96.3224
0.031269 | 96.4326
0.031279 | 96.4341
0.031289 | 96.4144
0.031299 | 96.3603
0.031309 | 96.265
0.031319 | 96.2743
0.031329 | 96.3084
0.031339 | 96.2608
0.031349 | 96.2622
0.031359 | 96.3449
0.031369 | 96.3265
0.031379 | 96.3398
0.031389 | 96.362
0.031399 | 96.2787
0.031409 | 96.2672
0.031419 | 96.296
0.031429 | 96.2716
0.031439 | 96.2947
0.031449 | 96.3664
0.031459 | 96.4006
0.031469 | 96.3593
0.031479 | 96.3679
0.031489 | 96.3786
0.031499 | 96.2742
0.031509 | 96.2518
0.031519 | 96.3051
0.031529 | 96.2861
0.031539 | 96.2619
0.031549 | 96.3312
0.031559 | 96.3737
0.031569 | 96.3758
0.031579 | 96.4053
0.031589 | 96.427
0.031599 | 96.3564
0.031609 | 96.3424
0.031619 | 96.3607
0.031629 | 96.3303
0.031639 | 96.3433
0.031649 | 96.3531
0.031659 | 96.3096
0.031669 | 96.3113
0.031679 | 96.3345
0.031689 | 96.2552
0.031699 | 96.1908
0.031709 | 96.2673
0.031719 | 96.3004
0.031729 | 96.2822
0.031739 | 96.3699
0.031749 | 96.3995
0.031759 | 96.3133
0.031769 | 96.314
0.031779 | 96.3242
0.031789 | 96.2951
0.031799 | 96.2801
0.031809 | 96.2942
0.031819 | 96.168
0.031829 | 96.1778
0.031839 | 96.2314
0.031849 | 96.2266
0.031859 | 96.2891
0.031869 | 96.3719
0.031879 | 96.3234
0.031889 | 96.2644
0.031899 | 96.342
0.031909 | 96.3094
0.031919 | 96.2496
0.031929 | 96.2812
0.031939 | 96.3219
0.031949 | 96.2709
0.031959 | 96.2481
0.031969 | 96.2118
0.031979 | 96.163
0.031989 | 96.2158
0.031999 | 96.2769
0.032009 | 96.2297
0.032019 | 96.1606
0.032029 | 96.2039
0.032039 | 96.2364
0.032049 | 96.2134
0.032059 | 96.2888
0.032069 | 96.3092
0.032079 | 96.2164
0.032089 | 96.1873
0.032099 | 96.1632
0.032109 | 96.151
0.032119 | 96.1423
0.032129 | 96.163
0.032139 | 96.1516
0.032149 | 96.1948
0.032159 | 96.2501
0.032169 | 96.1799
0.032179 | 96.1296
0.032189 | 96.1933
0.032199 | 96.2056
0.032209 | 96.1995
0.032219 | 96.1962
0.032229 | 96.2188
0.032239 | 96.159
0.032249 | 96.1517
0.032259 | 96.1666
0.032269 | 96.1018
0.032279 | 96.0882
0.032289 | 96.1403
0.032299 | 96.1315
0.032309 | 96.1469
0.032319 | 96.21
0.032329 | 96.1531
0.032339 | 96.0932
0.032349 | 96.1898
0.032359 | 96.1896
0.032369 | 96.1481
0.032379 | 96.1567
0.032389 | 96.1518
0.032399 | 96.0986
0.032409 | 96.0956
0.032419 | 96.1501
0.032429 | 96.083
0.032439 | 96.0654
0.032449 | 96.1399
0.032459 | 96.1206
0.032469 | 96.0317
0.032479 | 96.0331
0.032489 | 96.1002
0.032499 | 96.1041
0.032509 | 96.2084
0.032519 | 96.2147
0.032529 | 96.0752
0.032539 | 96.0715
0.032549 | 96.1181
0.032559 | 96.0903
0.032569 | 96.0506
0.032579 | 96.0784
0.032589 | 96.0621
0.032599 | 96.0347
0.032609 | 96.126
0.032619 | 96.1256
0.032629 | 96.0465
0.032639 | 96.0716
0.032649 | 96.1195
0.032659 | 96.0736
0.032669 | 96.0696
0.032679 | 96.127
0.032689 | 96.1264
0.032699 | 96.0834
0.032709 | 96.1856
0.032719 | 96.1955
0.032729 | 96.0652
0.032739 | 96.0589
0.032749 | 96.0547
0.032759 | 96.0427
0.032769 | 96.1135
0.032779 | 96.1549
0.032789 | 96.0512
0.032799 | 96.0915
0.032809 | 96.1526
0.032819 | 96.1411
0.032829 | 96.0832
0.032839 | 96.109
0.032849 | 96.1391
0.032859 | 96.0985
0.032869 | 96.1078
0.032879 | 96.1208
0.032889 | 96.1149
0.032899 | 96.068
0.032909 | 96.0775
0.032919 | 96.1332
0.032929 | 96.1864
0.032939 | 96.1425
0.032949 | 96.1059
0.032959 | 96.1499
0.032969 | 96.1537
0.032979 | 96.1538
0.032989 | 96.198
0.032999 | 96.1895
0.033009 | 96.1165
0.033019 | 96.1334
0.033029 | 96.1548
0.033039 | 96.1617
0.033049 | 96.1975
0.033059 | 96.2534
0.033069 | 96.2279
0.033079 | 96.2156
0.033089 | 96.204
0.033099 | 96.1523
0.033109 | 96.1499
0.033119 | 96.1882
0.033129 | 96.2014
0.033139 | 96.1599
0.033149 | 96.224
0.033159 | 96.27
0.033169 | 96.197
0.033179 | 96.1563
0.033189 | 96.2621
0.033199 | 96.2528
0.033209 | 96.1994
0.033219 | 96.1984
0.033229 | 96.1948
0.033239 | 96.2064
0.033249 | 96.2435
0.033259 | 96.3005
0.033269 | 96.2204
0.033279 | 96.2114
0.033289 | 96.2429
0.033299 | 96.2624
0.033309 | 96.2373
0.033319 | 96.2586
0.033329 | 96.2771
0.033339 | 96.2723
0.033349 | 96.2873
0.033359 | 96.3096
0.033369 | 96.2751
0.033379 | 96.2355
0.033389 | 96.2428
0.033399 | 96.3101
0.033409 | 96.3286
0.033419 | 96.2736
0.033429 | 96.2614
0.033439 | 96.306
0.033449 | 96.3194
0.033459 | 96.3068
0.033469 | 96.3511
0.033479 | 96.2803
0.033489 | 96.2187
0.033499 | 96.3352
0.033509 | 96.4043
0.033519 | 96.3328
0.033529 | 96.3536
0.033539 | 96.3889
0.033549 | 96.306
0.033559 | 96.2785
0.033569 | 96.3476
0.033579 | 96.2525
0.033589 | 96.1846
0.033599 | 96.3417
0.033609 | 96.3848
0.033619 | 96.281
0.033629 | 96.3086
0.033639 | 96.3835
0.033649 | 96.2716
0.033659 | 96.3331
0.033669 | 96.4864
0.033679 | 96.333
0.033689 | 96.2269
0.033699 | 96.3278
0.033709 | 96.3467
0.033719 | 96.2922
0.033729 | 96.3851
0.033739 | 96.3674
0.033749 | 96.2338
0.033759 | 96.3316
0.033769 | 96.3862
0.033779 | 96.244
0.033789 | 96.2986
0.033799 | 96.4162
0.033809 | 96.3409
0.033819 | 96.3734
0.033829 | 96.5269
0.033839 | 96.3951
0.033849 | 96.2313
0.033859 | 96.3149
0.033869 | 96.2924
0.033879 | 96.2045
0.033889 | 96.3557
0.033899 | 96.3859
0.033909 | 96.2175
0.033919 | 96.3275
0.033929 | 96.437
0.033939 | 96.2386
0.033949 | 96.2395
0.033959 | 96.3794
0.033969 | 96.2219
0.033979 | 96.1633
0.033989 | 96.4215
0.033999 | 96.3392
0.034009 | 96.1875
0.034019 | 96.3623
0.034029 | 96.3777
0.034039 | 96.1979
0.034049 | 96.276
0.034059 | 96.3233
0.034069 | 96.1323
0.034079 | 96.2599
0.034089 | 96.4411
0.034099 | 96.3063
0.034109 | 96.3007
0.034119 | 96.4553
0.034129 | 96.2562
0.034139 | 96.1284
0.034149 | 96.3586
0.034159 | 96.2834
0.034169 | 96.093
0.034179 | 96.3127
0.034189 | 96.3231
0.034199 | 96.0975
0.034209 | 96.2472
0.034219 | 96.3989
0.034229 | 96.1984
0.034239 | 96.1865
0.034249 | 96.3595
0.034259 | 96.1241
0.034269 | 96.0869
0.034279 | 96.3525
0.034289 | 96.2514
0.034299 | 96.1103
0.034309 | 96.3401
0.034319 | 96.3425
0.034329 | 96.0721
0.034339 | 96.2022
0.034349 | 96.236
0.034359 | 95.9818
0.034369 | 96.1322
0.034379 | 96.4385
0.034389 | 96.2582
0.034399 | 96.1372
0.034409 | 96.3314
0.034419 | 96.1951
0.034429 | 96.0683
0.034439 | 96.2431
0.034449 | 96.2252
0.034459 | 96.0232
0.034469 | 96.1861
0.034479 | 96.2908
0.034489 | 96.1266
0.034499 | 96.201
0.034509 | 96.3075
0.034519 | 96.0661
0.034529 | 96.043
0.034539 | 96.2433
0.034549 | 96.0878
0.034559 | 96.0183
0.034569 | 96.2449
0.034579 | 96.2318
0.034589 | 96.1097
0.034599 | 96.295
0.034609 | 96.2834
0.034619 | 96.0438
0.034629 | 96.1067
0.034639 | 96.1748
0.034649 | 95.9961
0.034659 | 96.0589
0.034669 | 96.2923
0.034679 | 96.1075
0.034689 | 96.0862
0.034699 | 96.2763
0.034709 | 96.1321
0.034719 | 95.9744
0.034729 | 96.1725
0.034739 | 96.1767
0.034749 | 95.9457
0.034759 | 96.0953
0.034769 | 96.2769
0.034779 | 96.1426
0.034789 | 96.1308
0.034799 | 96.231
0.034809 | 96.0525
0.034819 | 95.9945
0.034829 | 96.176
0.034839 | 96.1126
0.034849 | 96.0023
0.034859 | 96.1883
0.034869 | 96.2439
0.034879 | 96.1268
0.034889 | 96.2425
0.034899 | 96.2621
0.034909 | 96.043
0.034919 | 96.0131
0.034929 | 96.151
0.034939 | 96.066
0.034949 | 96.0751
0.034959 | 96.2234
0.034969 | 96.1919
0.034979 | 96.1417
0.034989 | 96.2461
0.034999 | 96.1371
0.035009 | 95.9613
0.035019 | 96.0713
0.035029 | 96.1334
0.035039 | 96.0776
0.035049 | 96.1678
0.035059 | 96.2954
0.035069 | 96.1736
0.035079 | 96.151
0.035089 | 96.2541
0.035099 | 96.1222
0.035109 | 95.975
0.035119 | 96.0856
0.035129 | 96.1721
0.035139 | 96.1112
0.035149 | 96.2381
0.035159 | 96.2919
0.035169 | 96.2176
0.035179 | 96.2175
0.035189 | 96.319
0.035199 | 96.1581
0.035209 | 96.0744
0.035219 | 96.1824
0.035229 | 96.1331
0.035239 | 96.1378
0.035249 | 96.3249
0.035259 | 96.3651
0.035269 | 96.1697
0.035279 | 96.2129
0.035289 | 96.2999
0.035299 | 96.1397
0.035309 | 96.078
0.035319 | 96.1667
0.035329 | 96.1708
0.035339 | 96.1936
0.035349 | 96.4048
0.035359 | 96.3629
0.035369 | 96.2083
0.035379 | 96.2082
0.035389 | 96.188
0.035399 | 96.0996
0.035409 | 96.2313
0.035419 | 96.3026
0.035429 | 96.181
0.035439 | 96.2357
0.035449 | 96.3972
0.035459 | 96.3129
0.035469 | 96.2247
0.035479 | 96.3453
0.035489 | 96.2417
0.035499 | 96.125
0.035509 | 96.2646
0.035519 | 96.3133
0.035529 | 96.1895
0.035539 | 96.3174
0.035549 | 96.4935
0.035559 | 96.3521
0.035569 | 96.2665
0.035579 | 96.247
0.035589 | 96.1468
0.035599 | 96.1292
0.035609 | 96.4158
0.035619 | 96.3904
0.035629 | 96.2669
0.035639 | 96.3772
0.035649 | 96.4031
0.035659 | 96.3023
0.035669 | 96.296
0.035679 | 96.3346
0.035689 | 96.1796
0.035699 | 96.1995
0.035709 | 96.3831
0.035719 | 96.3531
0.035729 | 96.2695
0.035739 | 96.3634
0.035749 | 96.3512
0.035759 | 96.3092
0.035769 | 96.4186
0.035779 | 96.3447
0.035789 | 96.1448
0.035799 | 96.1832
0.035809 | 96.3618
0.035819 | 96.353
0.035829 | 96.3778
0.035839 | 96.3738
0.035849 | 96.2905
0.035859 | 96.2444
0.035869 | 96.3539
0.035879 | 96.3157
0.035889 | 96.2245
0.035899 | 96.3157
0.035909 | 96.3664
0.035919 | 96.3617
0.035929 | 96.4089
0.035939 | 96.4055
0.035949 | 96.2784
0.035959 | 96.3216
0.035969 | 96.389
0.035979 | 96.2686
0.035989 | 96.1769
0.035999 | 96.291
0.036009 | 96.3299
0.036019 | 96.3525
0.036029 | 96.4485
0.036039 | 96.3804
0.036049 | 96.2404
0.036059 | 96.316
0.036069 | 96.3927
0.036079 | 96.2766
0.036089 | 96.2284
0.036099 | 96.2519
0.036109 | 96.2007
0.036119 | 96.2385
0.036129 | 96.367
0.036139 | 96.3525
0.036149 | 96.25
0.036159 | 96.327
0.036169 | 96.309
0.036179 | 96.2451
0.036189 | 96.2487
0.036199 | 96.2414
0.036209 | 96.1769
0.036219 | 96.329
0.036229 | 96.4401
0.036239 | 96.289
0.036249 | 96.2325
0.036259 | 96.2503
0.036269 | 96.1906
0.036279 | 96.1673
0.036289 | 96.2907
0.036299 | 96.2404
0.036309 | 96.2142
0.036319 | 96.3407
0.036329 | 96.3979
0.036339 | 96.2975
0.036349 | 96.2518
0.036359 | 96.2224
0.036369 | 96.1149
0.036379 | 96.1903
0.036389 | 96.2372
0.036399 | 96.1839
0.036409 | 96.179
0.036419 | 96.2871
0.036429 | 96.2258
0.036439 | 96.2056
0.036449 | 96.2839
0.036459 | 96.202
0.036469 | 96.1299
0.036479 | 96.225
0.036489 | 96.2234
0.036499 | 96.102
0.036509 | 96.1576
0.036519 | 96.2579
0.036529 | 96.247
0.036539 | 96.1939
0.036549 | 96.221
0.036559 | 96.0615
0.036569 | 96.0284
0.036579 | 96.1597
0.036589 | 96.1436
0.036599 | 96.1552
0.036609 | 96.2566
0.036619 | 96.3188
0.036629 | 96.2397
0.036639 | 96.2188
0.036649 | 96.1714
0.036659 | 96.0198
0.036669 | 96.0513
0.036679 | 96.1461
0.036689 | 96.0814
0.036699 | 96.1099
0.036709 | 96.2516
0.036719 | 96.1679
0.036729 | 96.1276
0.036739 | 96.2371
0.036749 | 96.1714
0.036759 | 96.0556
0.036769 | 96.1134
0.036779 | 96.1228
0.036789 | 96.0805
0.036799 | 96.1665
0.036809 | 96.2405
0.036819 | 96.1477
0.036829 | 96.1236
0.036839 | 96.1713
0.036849 | 96.055
0.036859 | 96.0002
0.036869 | 96.0691
0.036879 | 96.1186
0.036889 | 96.096
0.036899 | 96.2379
0.036909 | 96.2027
0.036919 | 96.1012
0.036929 | 96.1356
0.036939 | 96.1695
0.036949 | 96.0682
0.036959 | 96.0473
0.036969 | 96.0929
0.036979 | 96.011
0.036989 | 96.0673
0.036999 | 96.2251
0.037009 | 96.2358
0.037019 | 96.1247
0.037029 | 96.1849
0.037039 | 96.1564
0.037049 | 95.9791
0.037059 | 96.0682
0.037069 | 96.2114
0.037079 | 96.1396
0.037089 | 96.1458
0.037099 | 96.2756
0.037109 | 96.1971
0.037119 | 96.0739
0.037129 | 96.1701
0.037139 | 96.1601
0.037149 | 96.075
0.037159 | 96.1454
0.037169 | 96.1032
0.037179 | 96.0446
0.037189 | 96.1738
0.037199 | 96.2874
0.037209 | 96.2102
0.037219 | 96.1886
0.037229 | 96.2514
0.037239 | 96.0786
0.037249 | 96.0487
0.037259 | 96.1567
0.037269 | 96.1153
0.037279 | 96.1076
0.037289 | 96.2426
0.037299 | 96.2424
0.037309 | 96.1589
0.037319 | 96.2137
0.037329 | 96.153
0.037339 | 95.9936
0.037349 | 96.1274
0.037359 | 96.2901
0.037369 | 96.2303
0.037379 | 96.282
0.037389 | 96.3683
0.037399 | 96.2169
0.037409 | 96.1681
0.037419 | 96.299
0.037429 | 96.1969
0.037439 | 96.0651
0.037449 | 96.2027
0.037459 | 96.2638
0.037469 | 96.151
0.037479 | 96.2892
0.037489 | 96.3207
0.037499 | 96.1687
0.037509 | 96.2585
0.037519 | 96.3455
0.037529 | 96.1368
0.037539 | 96.1271
0.037549 | 96.3159
0.037559 | 96.2229
0.037569 | 96.1751
0.037579 | 96.341
0.037589 | 96.2782
0.037599 | 96.1793
0.037609 | 96.2881
0.037619 | 96.2241
0.037629 | 96.1021
0.037639 | 96.226
0.037649 | 96.2793
0.037659 | 96.1711
0.037669 | 96.3163
0.037679 | 96.4511
0.037689 | 96.2419
0.037699 | 96.2681
0.037709 | 96.3881
0.037719 | 96.206
0.037729 | 96.143
0.037739 | 96.3235
0.037749 | 96.25
0.037759 | 96.1628
0.037769 | 96.4067
0.037779 | 96.4185
0.037789 | 96.2683
0.037799 | 96.3724
0.037809 | 96.4043
0.037819 | 96.1861
0.037829 | 96.2634
0.037839 | 96.3928
0.037849 | 96.1788
0.037859 | 96.2426
0.037869 | 96.4852
0.037879 | 96.3187
0.037889 | 96.2558
0.037899 | 96.4208
0.037909 | 96.278
0.037919 | 96.1054
0.037929 | 96.3462
0.037939 | 96.3889
0.037949 | 96.2158
0.037959 | 96.3677
0.037969 | 96.4645
0.037979 | 96.2372
0.037989 | 96.335
0.037999 | 96.4397
0.038009 | 96.2069
0.038019 | 96.1511
0.038029 | 96.3788
0.038039 | 96.2936
0.038049 | 96.2245
0.038059 | 96.414
0.038069 | 96.347
0.038079 | 96.2297
0.038089 | 96.4046
0.038099 | 96.398
0.038109 | 96.1843
0.038119 | 96.2839
0.038129 | 96.4034
0.038139 | 96.244
0.038149 | 96.3499
0.038159 | 96.4725
0.038169 | 96.2567
0.038179 | 96.2313
0.038189 | 96.4061
0.038199 | 96.2911
0.038209 | 96.1463
0.038219 | 96.279
0.038229 | 96.2446
0.038239 | 96.2327
0.038249 | 96.4392
0.038259 | 96.3855
0.038269 | 96.1976
0.038279 | 96.3322
0.038289 | 96.3869
0.038299 | 96.138
0.038309 | 96.2345
0.038319 | 96.3357
0.038329 | 96.126
0.038339 | 96.211
0.038349 | 96.5033
0.038359 | 96.2807
0.038369 | 96.1275
0.038379 | 96.329
0.038389 | 96.3194
0.038399 | 96.1462
0.038409 | 96.3174
0.038419 | 96.3524
0.038429 | 96.0914
0.038439 | 96.2492
0.038449 | 96.3971
0.038459 | 96.1688
0.038469 | 96.1753
0.038479 | 96.3807
0.038489 | 96.2019
0.038499 | 96.1385
0.038509 | 96.3253
0.038519 | 96.2333
0.038529 | 96.1325
0.038539 | 96.3435
0.038549 | 96.4076
0.038559 | 96.1845
0.038569 | 96.253
0.038579 | 96.2579
0.038589 | 96.082
0.038599 | 96.1695
0.038609 | 96.3648
0.038619 | 96.1338
0.038629 | 96.1106
0.038639 | 96.3199
0.038649 | 96.2308
0.038659 | 96.1027
0.038669 | 96.2219
0.038679 | 96.2123
0.038689 | 96.0873
0.038699 | 96.2375
0.038709 | 96.2743
0.038719 | 96.0777
0.038729 | 96.1573
0.038739 | 96.3134
0.038749 | 96.1536
0.038759 | 96.1707
0.038769 | 96.2668
0.038779 | 96.0995
0.038789 | 96.0665
0.038799 | 96.2368
0.038809 | 96.1948
0.038819 | 96.0604
0.038829 | 96.2111
0.038839 | 96.2159
0.038849 | 96.1338
0.038859 | 96.1577
0.038869 | 96.2037
0.038879 | 96.1174
0.038889 | 96.1719
0.038899 | 96.2511
0.038909 | 96.0992
0.038919 | 96.1021
0.038929 | 96.1843
0.038939 | 96.1314
0.038949 | 96.1165
0.038959 | 96.2321
0.038969 | 96.1078
0.038979 | 95.9855
0.038989 | 96.1603
0.038999 | 96.1795
0.039009 | 96.0889
0.039019 | 96.133
0.039029 | 96.1905
0.039039 | 96.1047
0.039049 | 96.1517
0.039059 | 96.1773
0.039069 | 96.078
0.039079 | 96.0395
0.039089 | 96.1816
0.039099 | 96.1258
0.039109 | 96.1
0.039119 | 96.1872
0.039129 | 96.138
0.039139 | 96.0459
0.039149 | 96.1884
0.039159 | 96.2639
0.039169 | 96.0881
0.039179 | 96.1314
0.039189 | 96.17
0.039199 | 96.091
0.039209 | 96.1094
0.039219 | 96.2153
0.039229 | 96.1112
0.039239 | 96.0628
0.039249 | 96.2274
0.039259 | 96.2216
0.039269 | 96.1074
0.039279 | 96.1762
0.039289 | 96.2136
0.039299 | 96.0995
0.039309 | 96.2354
0.039319 | 96.2876
0.039329 | 96.1258
0.039339 | 96.0997
0.039349 | 96.2556
0.039359 | 96.1723
0.039369 | 96.0693
0.039379 | 96.1864
0.039389 | 96.1475
0.039399 | 96.0798
0.039409 | 96.2514
0.039419 | 96.3276
0.039429 | 96.1548
0.039439 | 96.1391
0.039449 | 96.2036
0.039459 | 96.1662
0.039469 | 96.1905
0.039479 | 96.2627
0.039489 | 96.1582
0.039499 | 96.1091
0.039509 | 96.3021
0.039519 | 96.3068
0.039529 | 96.1824
0.039539 | 96.1904
0.039549 | 96.2616
0.039559 | 96.1795
0.039569 | 96.2471
0.039579 | 96.2592
0.039589 | 96.1625
0.039599 | 96.2297
0.039609 | 96.3799
0.039619 | 96.3036
0.039629 | 96.197
0.039639 | 96.2917
0.039649 | 96.1995
0.039659 | 96.1206
0.039669 | 96.2782
0.039679 | 96.3479
0.039689 | 96.2276
0.039699 | 96.2674
0.039709 | 96.3732
0.039719 | 96.2565
0.039729 | 96.2498
0.039739 | 96.2896
0.039749 | 96.2022
0.039759 | 96.1447
0.039769 | 96.347
0.039779 | 96.375
0.039789 | 96.2308
0.039799 | 96.3071
0.039809 | 96.3565
0.039819 | 96.2241
0.039829 | 96.2708
0.039839 | 96.3562
0.039849 | 96.226
0.039859 | 96.2312
0.039869 | 96.4131
0.039879 | 96.4027
0.039889 | 96.2581
0.039899 | 96.3629
0.039909 | 96.3768
0.039919 | 96.2738
0.039929 | 96.3568
0.039939 | 96.4138
0.039949 | 96.2018
0.039959 | 96.257
0.039969 | 96.4611
0.039979 | 96.3566
0.039989 | 96.2493
0.039999 | 96.3548
0.040009 | 96.3227
0.040019 | 96.1871
0.040029 | 96.3852
0.040039 | 96.4377
0.040049 | 96.2804
0.040059 | 96.3577
0.040069 | 96.4731
0.040079 | 96.3194
0.040089 | 96.3207
0.040099 | 96.4366
0.040109 | 96.2777
0.040119 | 96.2027
0.040129 | 96.3824
0.040139 | 96.3705
0.040149 | 96.2401
0.040159 | 96.4233
0.040169 | 96.4179
0.040179 | 96.2638
0.040189 | 96.4119
0.040199 | 96.4965
0.040209 | 96.287
0.040219 | 96.3049
0.040229 | 96.4876
0.040239 | 96.3323
0.040249 | 96.2742
0.040259 | 96.4272
0.040269 | 96.3856
0.040279 | 96.2559
0.040289 | 96.4263
0.040299 | 96.4094
0.040309 | 96.1949
0.040319 | 96.3482
0.040329 | 96.4555
0.040339 | 96.261
0.040349 | 96.354
0.040359 | 96.5301
0.040369 | 96.3007
0.040379 | 96.2297
0.040389 | 96.4195
0.040399 | 96.2812
0.040409 | 96.1383
0.040419 | 96.414
0.040429 | 96.4389
0.040439 | 96.2331
0.040449 | 96.3641
0.040459 | 96.4161
0.040469 | 96.2021
0.040479 | 96.2735
0.040489 | 96.4824
0.040499 | 96.3338
0.040509 | 96.2876
0.040519 | 96.4971
0.040529 | 96.2358
0.040539 | 96.0554
0.040549 | 96.3344
0.040559 | 96.3759
0.040569 | 96.2029
0.040579 | 96.388
0.040589 | 96.4697
0.040599 | 96.1047
0.040609 | 96.1852
0.040619 | 96.4434
0.040629 | 96.2007
0.040639 | 96.2378
0.040649 | 96.5178
0.040659 | 96.3458
0.040669 | 96.156
0.040679 | 96.3781
0.040689 | 96.3033
0.040699 | 96.0704
0.040709 | 96.3746
0.040719 | 96.4788
0.040729 | 96.1223
0.040739 | 96.2369
0.040749 | 96.4171
0.040759 | 96.122
0.040769 | 96.0899
0.040779 | 96.4808
0.040789 | 96.2814
0.040799 | 96.0732
0.040809 | 96.3831
0.040819 | 96.3308
0.040829 | 96.0342
0.040839 | 96.259
0.040849 | 96.4347
0.040859 | 96.1317
0.040869 | 96.2442
0.040879 | 96.4491
0.040889 | 96.1296
0.040899 | 96.0058
0.040909 | 96.3678
0.040919 | 96.2181
0.040929 | 95.9967
0.040939 | 96.3068
0.040949 | 96.3466
0.040959 | 96.0825
0.040969 | 96.3114
0.040979 | 96.4448
0.040989 | 96.0501
0.040999 | 96.1017
0.041009 | 96.341
0.041019 | 96.1283
0.041029 | 96.0949
0.041039 | 96.4303
0.041049 | 96.2874
0.041059 | 96.0643
0.041069 | 96.3231
0.041079 | 96.2675
0.041089 | 95.994
0.041099 | 96.1761
0.041109 | 96.3292
0.041119 | 96.0728
0.041129 | 96.2361
0.041139 | 96.4179
0.041149 | 96.1638
0.041159 | 96.1382
0.041169 | 96.4093
0.041179 | 96.1743
0.041189 | 95.9083
0.041199 | 96.2303
0.041209 | 96.2458
0.041219 | 95.9858
0.041229 | 96.2828
0.041239 | 96.4813
0.041249 | 96.1179
0.041259 | 96.1754
0.041269 | 96.3781
0.041279 | 96.0979
0.041289 | 95.9893
0.041299 | 96.32
0.041309 | 96.225
0.041319 | 96.0967
0.041329 | 96.3833
0.041339 | 96.3352
0.041349 | 95.99
0.041359 | 96.2041
0.041369 | 96.3711
0.041379 | 96.0011
0.041389 | 96.0401
0.041399 | 96.3065
0.041409 | 96.1325
0.041419 | 96.1546
0.041429 | 96.5691
0.041439 | 96.3536
0.041449 | 96.0578
0.041459 | 96.3247
0.041469 | 96.2581
0.041479 | 95.9501
0.041489 | 96.1737
0.041499 | 96.3504
0.041509 | 96.0617
0.041519 | 96.2332
0.041529 | 96.5337
0.041539 | 96.168
0.041549 | 95.9769
0.041559 | 96.3304
0.041569 | 96.2097
0.041579 | 95.9708
0.041589 | 96.3761
0.041599 | 96.4145
0.041609 | 96.0923
0.041619 | 96.2848
0.041629 | 96.4706
0.041639 | 96.088
0.041649 | 96.1391
0.041659 | 96.3531
0.041669 | 96.0914
0.041679 | 96.0148
0.041689 | 96.4109
0.041699 | 96.2743
0.041709 | 96.0916
0.041719 | 96.5027
0.041729 | 96.5083
0.041739 | 96.1341
0.041749 | 96.2309
0.041759 | 96.3594
0.041769 | 96.0083
0.041779 | 96.1993
0.041789 | 96.5919
0.041799 | 96.3036
0.041809 | 96.1773
0.041819 | 96.4902
0.041829 | 96.2796
0.041839 | 96.0179
0.041849 | 96.3833
0.041859 | 96.3612
0.041869 | 96.0732
0.041879 | 96.3481
0.041889 | 96.5787
0.041899 | 96.2421
0.041909 | 96.3467
0.041919 | 96.538
0.041929 | 96.1749
0.041939 | 96.1228
0.041949 | 96.4418
0.041959 | 96.2576
0.041969 | 96.0793
0.041979 | 96.4103
0.041989 | 96.3744
0.041999 | 96.2148
0.042009 | 96.4827
0.042019 | 96.5383
0.042029 | 96.1258
0.042039 | 96.2607
0.042049 | 96.4892
0.042059 | 96.2142
0.042069 | 96.2201
0.042079 | 96.58
0.042089 | 96.3944
0.042099 | 96.1812
0.042109 | 96.5015
0.042119 | 96.4084
0.042129 | 96.1012
0.042139 | 96.2952
0.042149 | 96.3938
0.042159 | 96.1987
0.042169 | 96.4003
0.042179 | 96.6146
0.042189 | 96.2779
0.042199 | 96.2634
0.042209 | 96.5785
0.042219 | 96.3598
0.042229 | 96.161
0.042239 | 96.4498
0.042249 | 96.3395
0.042259 | 96.1638
0.042269 | 96.4133
0.042279 | 96.5179
0.042289 | 96.1808
0.042299 | 96.2643
0.042309 | 96.539
0.042319 | 96.2686
0.042329 | 96.2487
0.042339 | 96.5154
0.042349 | 96.3209
0.042359 | 96.1216
0.042369 | 96.4839
0.042379 | 96.5459
0.042389 | 96.2556
0.042399 | 96.399
0.042409 | 96.4861
0.042419 | 96.1666
0.042429 | 96.2079
0.042439 | 96.4876
0.042449 | 96.2545
0.042459 | 96.2105
0.042469 | 96.523
0.042479 | 96.4257
0.042489 | 96.2091
0.042499 | 96.4366
0.042509 | 96.4293
0.042519 | 96.253
0.042529 | 96.3898
0.042539 | 96.4462
0.042549 | 96.142
0.042559 | 96.1756
0.042569 | 96.4624
0.042579 | 96.3057
0.042589 | 96.2608
0.042599 | 96.4488
0.042609 | 96.3096
0.042619 | 96.1362
0.042629 | 96.3977
0.042639 | 96.3709
0.042649 | 96.1289
0.042659 | 96.3341
0.042669 | 96.4538
0.042679 | 96.2358
0.042689 | 96.2603
0.042699 | 96.3957
0.042709 | 96.1699
0.042719 | 96.1351
0.042729 | 96.3492
0.042739 | 96.2857
0.042749 | 96.1604
0.042759 | 96.2892
0.042769 | 96.2759
0.042779 | 96.2166
0.042789 | 96.4348
0.042799 | 96.3913
0.042809 | 96.1417
0.042819 | 96.2253
0.042829 | 96.3266
0.042839 | 96.1467
0.042849 | 96.2156
0.042859 | 96.35
0.042869 | 96.2001
0.042879 | 96.172
0.042889 | 96.4061
0.042899 | 96.2524
0.042909 | 96.098
0.042919 | 96.3085
0.042929 | 96.2299
0.042939 | 96.0954
0.042949 | 96.3172
0.042959 | 96.3974
0.042969 | 96.169
0.042979 | 96.2625
0.042989 | 96.3879
0.042999 | 96.1338
0.043009 | 96.0761
0.043019 | 96.2636
0.043029 | 96.161
0.043039 | 96.0878
0.043049 | 96.3629
0.043059 | 96.2745
0.043069 | 96.0876
0.043079 | 96.2509
0.043089 | 96.3051
0.043099 | 96.0545
0.043109 | 96.1488
0.043119 | 96.2544
0.043129 | 96.0467
0.043139 | 96.0929
0.043149 | 96.3656
0.043159 | 96.2236
0.043169 | 96.1684
0.043179 | 96.4072
0.043189 | 96.238
0.043199 | 96.022
0.043209 | 96.141
0.043219 | 96.2023
0.043229 | 96.0325
0.043239 | 96.2338
0.043249 | 96.3596
0.043259 | 96.1627
0.043269 | 96.1509
0.043279 | 96.2812
0.043289 | 96.1545
0.043299 | 96.0941
0.043309 | 96.251
0.043319 | 96.1456
0.043329 | 96.1102
0.043339 | 96.3094
0.043349 | 96.3325
0.043359 | 96.157
0.043369 | 96.2364
0.043379 | 96.2086
0.043389 | 96.052
0.043399 | 96.1169
0.043409 | 96.1818
0.043419 | 96.0964
0.043429 | 96.196
0.043439 | 96.3544
0.043449 | 96.2362
0.043459 | 96.1973
0.043469 | 96.2417
0.043479 | 96.2114
0.043489 | 96.1106
0.043499 | 96.2126
0.043509 | 96.1879
0.043519 | 96.1068
0.043529 | 96.2547
0.043539 | 96.2992
0.043549 | 96.2278
0.043559 | 96.22
0.043569 | 96.1802
0.043579 | 96.1004
0.043589 | 96.1901
0.043599 | 96.3088
0.043609 | 96.2351
0.043619 | 96.2075
0.043629 | 96.3317
0.043639 | 96.2934
0.043649 | 96.1983
0.043659 | 96.2878
0.043669 | 96.1794
0.043679 | 96.0633
0.043689 | 96.2111
0.043699 | 96.2788
0.043709 | 96.186
0.043719 | 96.239
0.043729 | 96.2718
0.043739 | 96.1972
0.043749 | 96.2584
0.043759 | 96.3873
0.043769 | 96.2118
0.043779 | 96.1414
0.043789 | 96.3142
0.043799 | 96.27
0.043809 | 96.1789
0.043819 | 96.3348
0.043829 | 96.3579
0.043839 | 96.196
0.043849 | 96.2665
0.043859 | 96.261
0.043869 | 96.1406
0.043879 | 96.1421
0.043889 | 96.2684
0.043899 | 96.3161
0.043909 | 96.3317
0.043919 | 96.4131
0.043929 | 96.3299
0.043939 | 96.2517
0.043949 | 96.3316
0.043959 | 96.3378
0.043969 | 96.2373
0.043979 | 96.2584
0.043989 | 96.2963
0.043999 | 96.2426
0.044009 | 96.3296
0.044019 | 96.3971
0.044029 | 96.3535
0.044039 | 96.313
0.044049 | 96.3322
0.044059 | 96.3233
0.044069 | 96.3044
0.044079 | 96.3203
0.044089 | 96.3075
0.044099 | 96.3518
0.044109 | 96.3957
0.044119 | 96.3664
0.044129 | 96.3485
0.044139 | 96.3707
0.044149 | 96.2852
0.044159 | 96.2688
0.044169 | 96.3501
0.044179 | 96.3561
0.044189 | 96.2676
0.044199 | 96.343
0.044209 | 96.4205
0.044219 | 96.368
0.044229 | 96.3975
0.044239 | 96.4505
0.044249 | 96.3641
0.044259 | 96.3055
0.044269 | 96.4066
0.044279 | 96.3802
0.044289 | 96.3268
0.044299 | 96.3588
0.044309 | 96.382
0.044319 | 96.2362
0.044329 | 96.3216
0.044339 | 96.4552
0.044349 | 96.3789
0.044359 | 96.3681
0.044369 | 96.4405
0.044379 | 96.3877
0.044389 | 96.3257
0.044399 | 96.4564
0.044409 | 96.4408
0.044419 | 96.3362
0.044429 | 96.3762
0.044439 | 96.4418
0.044449 | 96.2862
0.044459 | 96.3081
0.044469 | 96.3319
0.044479 | 96.3679
0.044489 | 96.352
0.044499 | 96.3773
0.044509 | 96.4001
0.044519 | 96.3609
0.044529 | 96.3877
0.044539 | 96.3909
0.044549 | 96.4121
0.044559 | 96.3889
0.044569 | 96.3866
0.044579 | 96.3478
0.044589 | 96.3432
0.044599 | 96.3659
0.044609 | 96.36
0.044619 | 96.3281
0.044629 | 96.329
0.044639 | 96.3372
0.044649 | 96.3781
0.044659 | 96.3693
0.044669 | 96.3468
0.044679 | 96.3985
0.044689 | 96.4042
0.044699 | 96.4085
0.044709 | 96.4116
0.044719 | 96.3729
0.044729 | 96.3142
0.044739 | 96.3335
0.044749 | 96.39
0.044759 | 96.2796
0.044769 | 96.2954
0.044779 | 96.3473
0.044789 | 96.3032
0.044799 | 96.3254
0.044809 | 96.4543
0.044819 | 96.3744
0.044829 | 96.3077
0.044839 | 96.3965
0.044849 | 96.3394
0.044859 | 96.2294
0.044869 | 96.3314
0.044879 | 96.455
0.044889 | 96.3003
0.044899 | 96.2493
0.044909 | 96.3728
0.044919 | 96.3033
0.044929 | 96.2245
0.044939 | 96.309
0.044949 | 96.2902
0.044959 | 96.2331
0.044969 | 96.3822
0.044979 | 96.4249
0.044989 | 96.2436
0.044999 | 96.321
0.045009 | 96.4233
0.045019 | 96.2679
0.045029 | 96.2625
0.045039 | 96.37
0.045049 | 96.2963
0.045059 | 96.1716
0.045069 | 96.2603
0.045079 | 96.2942
0.045089 | 96.2698
0.045099 | 96.3011
0.045109 | 96.3426
0.045119 | 96.2486
0.045129 | 96.294
0.045139 | 96.3578
0.045149 | 96.2812
0.045159 | 96.256
0.045169 | 96.3204
0.045179 | 96.2996
0.045189 | 96.2807
0.045199 | 96.2744
0.045209 | 96.2284
0.045219 | 96.1949
0.045229 | 96.2312
0.045239 | 96.2368
0.045249 | 96.2146
0.045259 | 96.258
0.045269 | 96.2475
0.045279 | 96.2793
0.045289 | 96.3144
0.045299 | 96.2066
0.045309 | 96.1705
0.045319 | 96.3001
0.045329 | 96.2875
0.045339 | 96.2434
0.045349 | 96.3192
0.045359 | 96.3156
0.045369 | 96.1745
0.045379 | 96.1569
0.045389 | 96.2758
0.045399 | 96.1827
0.045409 | 96.1528
0.045419 | 96.2703
0.045429 | 96.2785
0.045439 | 96.2555
0.045449 | 96.3421
0.045459 | 96.2764
0.045469 | 96.1711
0.045479 | 96.2245
0.045489 | 96.2613
0.045499 | 96.1793
0.045509 | 96.2368
0.045519 | 96.331
0.045529 | 96.1587
0.045539 | 96.1966
0.045549 | 96.2866
0.045559 | 96.1611
0.045569 | 96.1075
0.045579 | 96.287
0.045589 | 96.3233
0.045599 | 96.1857
0.045609 | 96.257
0.045619 | 96.3016
0.045629 | 96.2071
0.045639 | 96.2186
0.045649 | 96.3344
0.045659 | 96.2326
0.045669 | 96.1674
0.045679 | 96.2115
0.045689 | 96.1816
0.045699 | 96.178
0.045709 | 96.3403
0.045719 | 96.3112
0.045729 | 96.2179
0.045739 | 96.3019
0.045749 | 96.2634
0.045759 | 96.1914
0.045769 | 96.2552
0.045779 | 96.3279
0.045789 | 96.2385
0.045799 | 96.2864
0.045809 | 96.3294
0.045819 | 96.2095
0.045829 | 96.1853
0.045839 | 96.3164
0.045849 | 96.2348
0.045859 | 96.1813
0.045869 | 96.2862
0.045879 | 96.2499
0.045889 | 96.2086
0.045899 | 96.3185
0.045909 | 96.3834
0.045919 | 96.2818
0.045929 | 96.3426
0.045939 | 96.2971
0.045949 | 96.1723
0.045959 | 96.2236
0.045969 | 96.3508
0.045979 | 96.328
0.045989 | 96.3244
0.045999 | 96.3742
0.046009 | 96.2696
0.046019 | 96.2126
0.046029 | 96.2744
0.046039 | 96.2566
0.046049 | 96.1835
0.046059 | 96.3872
0.046069 | 96.4629
0.046079 | 96.2974
0.046089 | 96.3229
0.046099 | 96.408
0.046109 | 96.2711
0.046119 | 96.2707
0.046129 | 96.3932
0.046139 | 96.3375
0.046149 | 96.2668
0.046159 | 96.362
0.046169 | 96.3653
0.046179 | 96.2851
0.046189 | 96.3873
0.046199 | 96.4663
0.046209 | 96.3181
0.046219 | 96.2654
0.046229 | 96.3402
0.046239 | 96.3109
0.046249 | 96.3319
0.046259 | 96.4663
0.046269 | 96.4592
0.046279 | 96.3587
0.046289 | 96.4072
0.046299 | 96.3586
0.046309 | 96.2389
0.046319 | 96.3203
0.046329 | 96.4079
0.046339 | 96.319
0.046349 | 96.4174
0.046359 | 96.4869
0.046369 | 96.3652
0.046379 | 96.3425
0.046389 | 96.4339
0.046399 | 96.3994
0.046409 | 96.3486
0.046419 | 96.4333
0.046429 | 96.4124
0.046439 | 96.2606
0.046449 | 96.3794
0.046459 | 96.5031
0.046469 | 96.3453
0.046479 | 96.3576
0.046489 | 96.4654
0.046499 | 96.3938
0.046509 | 96.3317
0.046519 | 96.4291
0.046529 | 96.4381
0.046539 | 96.3655
0.046549 | 96.5064
0.046559 | 96.4873
0.046569 | 96.3811
0.046579 | 96.3696
0.046589 | 96.419
0.046599 | 96.3016
0.046609 | 96.3525
0.046619 | 96.4794
0.046629 | 96.3505
0.046639 | 96.2955
0.046649 | 96.452
0.046659 | 96.4513
0.046669 | 96.3985
0.046679 | 96.5248
0.046689 | 96.4294
0.046699 | 96.2875
0.046709 | 96.3577
0.046719 | 96.4618
0.046729 | 96.4037
0.046739 | 96.404
0.046749 | 96.4526
0.046759 | 96.3561
0.046769 | 96.3651
0.046779 | 96.4084
0.046789 | 96.3468
0.046799 | 96.2918
0.046809 | 96.4649
0.046819 | 96.4492
0.046829 | 96.4067
0.046839 | 96.4489
0.046849 | 96.4309
0.046859 | 96.3121
0.046869 | 96.388
0.046879 | 96.4865
0.046889 | 96.3254
0.046899 | 96.3236
0.046909 | 96.4262
0.046919 | 96.3942
0.046929 | 96.361
0.046939 | 96.4633
0.046949 | 96.329
0.046959 | 96.2334
0.046969 | 96.3916
0.046979 | 96.4426
0.046989 | 96.3161
0.046999 | 96.3245
0.047009 | 96.4087
0.047019 | 96.3344
0.047029 | 96.378
0.047039 | 96.4214
0.047049 | 96.3023
0.047059 | 96.2664
0.047069 | 96.3165
0.047079 | 96.3675
0.047089 | 96.3233
0.047099 | 96.362
0.047109 | 96.3433
0.047119 | 96.3456
0.047129 | 96.4127
0.047139 | 96.3998
0.047149 | 96.2918
0.047159 | 96.2603
0.047169 | 96.2651
0.047179 | 96.2839
0.047189 | 96.3364
0.047199 | 96.3706
0.047209 | 96.3182
0.047219 | 96.2927
0.047229 | 96.3546
0.047239 | 96.3152
0.047249 | 96.2703
0.047259 | 96.2614
0.047269 | 96.3327
0.047279 | 96.3363
0.047289 | 96.2947
0.047299 | 96.2664
0.047309 | 96.3199
0.047319 | 96.2936
0.047329 | 96.3049
0.047339 | 96.3564
0.047349 | 96.2878
0.047359 | 96.2275
0.047369 | 96.231
0.047379 | 96.3144
0.047389 | 96.2622
0.047399 | 96.2547
0.047409 | 96.3139
0.047419 | 96.2043
0.047429 | 96.225
0.047439 | 96.3589
0.047449 | 96.2574
0.047459 | 96.1865
0.047469 | 96.2734
0.047479 | 96.2585
0.047489 | 96.2027
0.047499 | 96.3531
0.047509 | 96.3853
0.047519 | 96.2165
0.047529 | 96.2946
0.047539 | 96.3479
0.047549 | 96.0922
0.047559 | 96.0829
0.047569 | 96.3207
0.047579 | 96.2764
0.047589 | 96.2489
0.047599 | 96.4179
0.047609 | 96.3655
0.047619 | 96.1592
0.047629 | 96.2495
0.047639 | 96.292
0.047649 | 96.1862
0.047659 | 96.2988
0.047669 | 96.4086
0.047679 | 96.2448
0.047689 | 96.1759
0.047699 | 96.3427
0.047709 | 96.2271
0.047719 | 96.1787
0.047729 | 96.3312
0.047739 | 96.2374
0.047749 | 96.1321
0.047759 | 96.2919
0.047769 | 96.2951
0.047779 | 96.2064
0.047789 | 96.3221
0.047799 | 96.4085
0.047809 | 96.2034
0.047819 | 96.2535
0.047829 | 96.3275
0.047839 | 96.1685
0.047849 | 96.1703
0.047859 | 96.3003
0.047869 | 96.2693
0.047879 | 96.2177
0.047889 | 96.4015
0.047899 | 96.3129
0.047909 | 96.1191
0.047919 | 96.2448
0.047929 | 96.3307
0.047939 | 96.2295
0.047949 | 96.2692
0.047959 | 96.3777
0.047969 | 96.2534
0.047979 | 96.2641
0.047989 | 96.3768
0.047999 | 96.2942
0.048009 | 96.2389
0.048019 | 96.3246
0.048029 | 96.2314
0.048039 | 96.157
0.048049 | 96.2944
0.048059 | 96.3598
0.048069 | 96.2262
0.048079 | 96.3522
0.048089 | 96.4813
0.048099 | 96.337
0.048109 | 96.2624
0.048119 | 96.3128
0.048129 | 96.2134
0.048139 | 96.1951
0.048149 | 96.366
0.048159 | 96.322
0.048169 | 96.2373
0.048179 | 96.3316
0.048189 | 96.3821
0.048199 | 96.2655
0.048209 | 96.3308
0.048219 | 96.37
0.048229 | 96.2362
0.048239 | 96.2795
0.048249 | 96.4206
0.048259 | 96.3671
0.048269 | 96.2851
0.048279 | 96.4226
0.048289 | 96.379
0.048299 | 96.2783
0.048309 | 96.3961
0.048319 | 96.3841
0.048329 | 96.1758
0.048339 | 96.2338
0.048349 | 96.3879
0.048359 | 96.3489
0.048369 | 96.3833
0.048379 | 96.4741
0.048389 | 96.3785
0.048399 | 96.2866
0.048409 | 96.4226
0.048419 | 96.3546
0.048429 | 96.2169
0.048439 | 96.3409
0.048449 | 96.425
0.048459 | 96.344
0.048469 | 96.3422
0.048479 | 96.4489
0.048489 | 96.2664
0.048499 | 96.2702
0.048509 | 96.4432
0.048519 | 96.3557
0.048529 | 96.2704
0.048539 | 96.3341
0.048549 | 96.3842
0.048559 | 96.3277
0.048569 | 96.4981
0.048579 | 96.5226
0.048589 | 96.2853
0.048599 | 96.2857
0.048609 | 96.4171
0.048619 | 96.3614
0.048629 | 96.3048
0.048639 | 96.4088
0.048649 | 96.3396
0.048659 | 96.3181
0.048669 | 96.4667
0.048679 | 96.3903
0.048689 | 96.2938
0.048699 | 96.4055
0.048709 | 96.4528
0.048719 | 96.3538
0.048729 | 96.3759
0.048739 | 96.4213
0.048749 | 96.279
0.048759 | 96.3583
0.048769 | 96.4856
0.048779 | 96.3477
0.048789 | 96.3196
0.048799 | 96.393
0.048809 | 96.3767
0.048819 | 96.305
0.048829 | 96.4525
0.048839 | 96.3929
0.048849 | 96.2492
0.048859 | 96.3867
0.048869 | 96.4948
0.048879 | 96.3022
0.048889 | 96.2798
0.048899 | 96.4485
0.048909 | 96.3218
0.048919 | 96.3422
0.048929 | 96.4705
0.048939 | 96.346
0.048949 | 96.1562
0.048959 | 96.3384
0.048969 | 96.4583
0.048979 | 96.296
0.048989 | 96.3642
0.048999 | 96.4122
0.049009 | 96.2305
0.049019 | 96.2862
0.049029 | 96.435
0.049039 | 96.3138
0.049049 | 96.2967
0.049059 | 96.4727
0.049069 | 96.4934
0.049079 | 96.3022
0.049089 | 96.3553
0.049099 | 96.2731
0.049109 | 96.1298
0.049119 | 96.3229
0.049129 | 96.4788
0.049139 | 96.2999
0.049149 | 96.241
0.049159 | 96.4528
0.049169 | 96.3384
0.049179 | 96.2721
0.049189 | 96.4531
0.049199 | 96.3377
0.049209 | 96.1925
0.049219 | 96.3186
0.049229 | 96.3661
0.049239 | 96.2162
0.049249 | 96.2675
0.049259 | 96.4087
0.049269 | 96.3125
0.049279 | 96.2962
0.049289 | 96.3214
0.049299 | 96.1713
0.049309 | 96.1492
0.049319 | 96.3706
0.049329 | 96.3788
0.049339 | 96.2667
0.049349 | 96.3901
0.049359 | 96.3148
0.049369 | 96.2112
0.049379 | 96.3114
0.049389 | 96.3507
0.049399 | 96.1202
0.049409 | 96.2106
0.049419 | 96.422
0.049429 | 96.2802
0.049439 | 96.192
0.049449 | 96.3551
0.049459 | 96.2842
0.049469 | 96.2219
0.049479 | 96.3912
0.049489 | 96.3924
0.049499 | 96.1431
0.049509 | 96.2177
0.049519 | 96.3579
0.049529 | 96.2545
0.049539 | 96.2614
0.049549 | 96.2983
0.049559 | 96.1376
0.049569 | 96.1519
0.049579 | 96.3524
0.049589 | 96.2612
0.049599 | 96.2171
0.049609 | 96.373
0.049619 | 96.317
0.049629 | 96.2328
0.049639 | 96.3279
0.049649 | 96.2464
0.049659 | 96.0682
0.049669 | 96.2639
0.049679 | 96.3982
0.049689 | 96.1852
0.049699 | 96.2033
0.049709 | 96.3132
0.049719 | 96.1847
0.049729 | 96.2087
0.049739 | 96.3404
0.049749 | 96.2207
0.049759 | 96.088
0.049769 | 96.3143
0.049779 | 96.3566
0.049789 | 96.2164
0.049799 | 96.3116
0.049809 | 96.3512
0.049819 | 96.1931
0.049829 | 96.229
0.049839 | 96.3566
0.049849 | 96.1161
0.049859 | 96.1205
0.049869 | 96.341
0.049879 | 96.234
0.049889 | 96.2277
0.049899 | 96.3894
0.049909 | 96.2484
0.049919 | 96.1114
0.049929 | 96.329
0.049939 | 96.3253
0.049949 | 96.0567
0.049959 | 96.2317
0.049969 | 96.4128
0.049979 | 96.2435
0.049989 | 96.2212
0.049999 | 96.34
0.050009 | 96.1821
0.050019 | 96.1025
0.050029 | 96.3272
0.050039 | 96.2213
0.050049 | 96.1186
0.050059 | 96.3183
0.050069 | 96.3499
0.050079 | 96.2507
0.050089 | 96.3547
0.050099 | 96.3814
0.050109 | 96.1143
0.050119 | 96.2103
0.050129 | 96.3571
0.050139 | 96.194
0.050149 | 96.2012
0.050159 | 96.3236
0.050169 | 96.2636
0.050179 | 96.2378
0.050189 | 96.4065
0.050199 | 96.3109
0.050209 | 96.1558
0.050219 | 96.2831
0.050229 | 96.362
0.050239 | 96.2297
0.050249 | 96.3431
0.050259 | 96.4035
0.050269 | 96.2702
0.050279 | 96.3403
0.050289 | 96.3679
0.050299 | 96.1601
0.050309 | 96.1152
0.050319 | 96.2773
0.050329 | 96.2607
0.050339 | 96.2729
0.050349 | 96.4037
0.050359 | 96.4053
0.050369 | 96.2684
0.050379 | 96.3685
0.050389 | 96.3537
0.050399 | 96.2334
0.050409 | 96.2692
0.050419 | 96.349
0.050429 | 96.3114
0.050439 | 96.3114
0.050449 | 96.4287
0.050459 | 96.308
0.050469 | 96.2401
0.050479 | 96.3559
0.050489 | 96.3465
0.050499 | 96.2273
0.050509 | 96.3293
0.050519 | 96.3995
0.050529 | 96.3226
0.050539 | 96.3859
0.050549 | 96.4603
0.050559 | 96.3206
0.050569 | 96.2499
0.050579 | 96.3575
0.050589 | 96.317
0.050599 | 96.2464
0.050609 | 96.2923
0.050619 | 96.3523
0.050629 | 96.3127
0.050639 | 96.4517
0.050649 | 96.5184
0.050659 | 96.3076
0.050669 | 96.2475
0.050679 | 96.3388
0.050689 | 96.3289
0.050699 | 96.2819
0.050709 | 96.4153
0.050719 | 96.3927
0.050729 | 96.3253
0.050739 | 96.4122
0.050749 | 96.4027
0.050759 | 96.2182
0.050769 | 96.2571
0.050779 | 96.4324
0.050789 | 96.3446
0.050799 | 96.2661
0.050809 | 96.4885
0.050819 | 96.4526
0.050829 | 96.3079
0.050839 | 96.4474
0.050849 | 96.407
0.050859 | 96.2445
0.050869 | 96.2519
0.050879 | 96.3906
0.050889 | 96.3144
0.050899 | 96.3588
0.050909 | 96.5023
0.050919 | 96.3424
0.050929 | 96.2607
0.050939 | 96.4094
0.050949 | 96.4044
0.050959 | 96.2179
0.050969 | 96.3464
0.050979 | 96.3842
0.050989 | 96.2762
0.050999 | 96.4022
0.051009 | 96.4944
0.051019 | 96.3155
0.051029 | 96.3325
0.051039 | 96.4392
0.051049 | 96.2867
0.051059 | 96.2025
0.051069 | 96.3781
0.051079 | 96.3575
0.051089 | 96.2387
0.051099 | 96.373
0.051109 | 96.4016
0.051119 | 96.2723
0.051129 | 96.3157
0.051139 | 96.3964
0.051149 | 96.2842
0.051159 | 96.2661
0.051169 | 96.3279
0.051179 | 96.2421
0.051189 | 96.2592
0.051199 | 96.412
0.051209 | 96.3868
0.051219 | 96.3159
0.051229 | 96.3712
0.051239 | 96.2842
0.051249 | 96.1967
0.051259 | 96.3435
0.051269 | 96.3352
0.051279 | 96.2749
0.051289 | 96.3821
0.051299 | 96.399
0.051309 | 96.2325
0.051319 | 96.2482
0.051329 | 96.3305
0.051339 | 96.2196
0.051349 | 96.2153
0.051359 | 96.3602
0.051369 | 96.304
0.051379 | 96.2108
0.051389 | 96.3272
0.051399 | 96.3199
0.051409 | 96.2591
0.051419 | 96.3535
0.051429 | 96.3613
0.051439 | 96.2034
0.051449 | 96.2153
0.051459 | 96.2754
0.051469 | 96.1958
0.051479 | 96.239
0.051489 | 96.3857
0.051499 | 96.3189
0.051509 | 96.2026
0.051519 | 96.2596
0.051529 | 96.2284
0.051539 | 96.1342
0.051549 | 96.231
0.051559 | 96.3499
0.051569 | 96.2743
0.051579 | 96.2426
0.051589 | 96.3334
0.051599 | 96.224
0.051609 | 96.1709
0.051619 | 96.2751
0.051629 | 96.2939
0.051639 | 96.2016
0.051649 | 96.2231
0.051659 | 96.2786
0.051669 | 96.2243
0.051679 | 96.2145
0.051689 | 96.2625
0.051699 | 96.2448
0.051709 | 96.2228
0.051719 | 96.325
0.051729 | 96.2562
0.051739 | 96.1371
0.051749 | 96.1392
0.051759 | 96.2428
0.051769 | 96.2329
0.051779 | 96.2427
0.051789 | 96.2392
0.051799 | 96.2006
0.051809 | 96.2197
0.051819 | 96.2953
0.051829 | 96.2715
0.051839 | 96.1781
0.051849 | 96.2195
0.051859 | 96.2075
0.051869 | 96.2126
0.051879 | 96.2803
0.051889 | 96.2766
0.051899 | 96.1681
0.051909 | 96.1984
0.051919 | 96.2748
0.051929 | 96.1773
0.051939 | 96.1052
0.051949 | 96.1471
0.051959 | 96.2043
0.051969 | 96.2403
0.051979 | 96.382
0.051989 | 96.3329
0.051999 | 96.1806
0.052009 | 96.1869
0.052019 | 96.2888
0.052029 | 96.2465
0.052039 | 96.2156
0.052049 | 96.2034
0.052059 | 96.1706
0.052069 | 96.238
0.052079 | 96.3053
0.052089 | 96.2426
0.052099 | 96.1925
0.052109 | 96.2644
0.052119 | 96.2633
0.052129 | 96.2157
0.052139 | 96.2503
0.052149 | 96.1889
0.052159 | 96.2044
0.052169 | 96.3652
0.052179 | 96.3985
0.052189 | 96.2545
0.052199 | 96.2039
0.052209 | 96.1775
0.052219 | 96.1236
0.052229 | 96.2375
0.052239 | 96.3181
0.052249 | 96.2707
0.052259 | 96.2434
0.052269 | 96.3486
0.052279 | 96.3674
0.052289 | 96.3371
0.052299 | 96.3374
0.052309 | 96.2447
0.052319 | 96.1623
0.052329 | 96.2914
0.052339 | 96.3468
0.052349 | 96.2625
0.052359 | 96.3306
0.052369 | 96.3966
0.052379 | 96.3139
0.052389 | 96.273
0.052399 | 96.3207
0.052409 | 96.2594
0.052419 | 96.309
0.052429 | 96.4418
0.052439 | 96.4534
0.052449 | 96.3894
0.052459 | 96.4024
0.052469 | 96.3044
0.052479 | 96.3038
0.052489 | 96.3824
0.052499 | 96.3124
0.052509 | 96.2452
0.052519 | 96.2901
0.052529 | 96.3768
0.052539 | 96.3641
0.052549 | 96.4216
0.052559 | 96.4518
0.052569 | 96.36
0.052579 | 96.4463
0.052589 | 96.5282
0.052599 | 96.3777
0.052609 | 96.337
0.052619 | 96.4635
0.052629 | 96.3831
0.052639 | 96.3369
0.052649 | 96.4776
0.052659 | 96.3538
0.052669 | 96.2676
0.052679 | 96.4815
0.052689 | 96.5314
0.052699 | 96.3296
0.052709 | 96.44
0.052719 | 96.5634
0.052729 | 96.3744
0.052739 | 96.4268
0.052749 | 96.6193
0.052759 | 96.4654
0.052769 | 96.363
0.052779 | 96.5324
0.052789 | 96.4626
0.052799 | 96.3185
0.052809 | 96.4615
0.052819 | 96.5035
0.052829 | 96.4062
0.052839 | 96.5552
0.052849 | 96.6024
0.052859 | 96.3736
0.052869 | 96.4343
0.052879 | 96.6241
0.052889 | 96.4747
0.052899 | 96.4307
0.052909 | 96.575
0.052919 | 96.5151
0.052929 | 96.4039
0.052939 | 96.6032
0.052949 | 96.5665
0.052959 | 96.3559
0.052969 | 96.5027
0.052979 | 96.6705
0.052989 | 96.4552
0.052999 | 96.4433
0.053009 | 96.6021
0.053019 | 96.462
0.053029 | 96.4813
0.053039 | 96.7532
0.053049 | 96.6575
0.053059 | 96.4569
0.053069 | 96.5965
0.053079 | 96.5774
0.053089 | 96.4166
0.053099 | 96.5426
0.053109 | 96.6281
0.053119 | 96.4458
0.053129 | 96.5067
0.053139 | 96.711
0.053149 | 96.5627
0.053159 | 96.5091
0.053169 | 96.6577
0.053179 | 96.5725
0.053189 | 96.5633
0.053199 | 96.6953
0.053209 | 96.6303
0.053219 | 96.4828
0.053229 | 96.5953
0.053239 | 96.6484
0.053249 | 96.4802
0.053259 | 96.5643
0.053269 | 96.6289
0.053279 | 96.4998
0.053289 | 96.5303
0.053299 | 96.6822
0.053309 | 96.5172
0.053319 | 96.4559
0.053329 | 96.6824
0.053339 | 96.663
0.053349 | 96.6006
0.053359 | 96.7608
0.053369 | 96.6706
0.053379 | 96.4761
0.053389 | 96.5858
0.053399 | 96.6459
0.053409 | 96.4902
0.053419 | 96.5439
0.053429 | 96.6928
0.053439 | 96.5488
0.053449 | 96.5415
0.053459 | 96.687
0.053469 | 96.5224
0.053479 | 96.5202
0.053489 | 96.7266
0.053499 | 96.686
0.053509 | 96.5751
0.053519 | 96.6926
0.053529 | 96.641
0.053539 | 96.3932
0.053549 | 96.5315
0.053559 | 96.6725
0.053569 | 96.5172
0.053579 | 96.5493
0.053589 | 96.7038
0.053599 | 96.5352
0.053609 | 96.51
0.053619 | 96.7445
0.053629 | 96.6578
0.053639 | 96.5163
0.053649 | 96.6285
0.053659 | 96.5725
0.053669 | 96.4563
0.053679 | 96.6229
0.053689 | 96.6916
0.053699 | 96.4582
0.053709 | 96.5613
0.053719 | 96.7655
0.053729 | 96.5405
0.053739 | 96.4336
0.053749 | 96.6241
0.053759 | 96.4822
0.053769 | 96.4192
0.053779 | 96.7436
0.053789 | 96.7877
0.053799 | 96.5329
0.053809 | 96.5998
0.053819 | 96.6263
0.053829 | 96.4053
0.053839 | 96.4683
0.053849 | 96.6233
0.053859 | 96.4645
0.053869 | 96.4759
0.053879 | 96.7334
0.053889 | 96.6343
0.053899 | 96.4894
0.053909 | 96.6131
0.053919 | 96.5316
0.053929 | 96.3975
0.053939 | 96.5654
0.053949 | 96.635
0.053959 | 96.4774
0.053969 | 96.5485
0.053979 | 96.6704
0.053989 | 96.5339
0.053999 | 96.5345
0.054009 | 96.6815
0.054019 | 96.4568
0.054029 | 96.3571
0.054039 | 96.5865
0.054049 | 96.6039
0.054059 | 96.4798
0.054069 | 96.618
0.054079 | 96.6192
0.054089 | 96.4004
0.054099 | 96.509
0.054109 | 96.5626
0.054119 | 96.4389
0.054129 | 96.4952
0.054139 | 96.7004
0.054149 | 96.5476
0.054159 | 96.5139
0.054169 | 96.6924
0.054179 | 96.5715
0.054189 | 96.3887
0.054199 | 96.5596
0.054209 | 96.5711
0.054219 | 96.3866
0.054229 | 96.5085
0.054239 | 96.5844
0.054249 | 96.4728
0.054259 | 96.5502
0.054269 | 96.6995
0.054279 | 96.506
0.054289 | 96.472
0.054299 | 96.6065
0.054309 | 96.4687
0.054319 | 96.3885
0.054329 | 96.6151
0.054339 | 96.6259
0.054349 | 96.4289
0.054359 | 96.5883
0.054369 | 96.6193
0.054379 | 96.4397
0.054389 | 96.5089
0.054399 | 96.6327
0.054409 | 96.4207
0.054419 | 96.5035
0.054429 | 96.7232
0.054439 | 96.5562
0.054449 | 96.4861
0.054459 | 96.6586
0.054469 | 96.6234
0.054479 | 96.4074
0.054489 | 96.5221
0.054499 | 96.5084
0.054509 | 96.3777
0.054519 | 96.5451
0.054529 | 96.726
0.054539 | 96.5537
0.054549 | 96.4989
0.054559 | 96.6847
0.054569 | 96.555
0.054579 | 96.4383
0.054589 | 96.5431
0.054599 | 96.5227
0.054609 | 96.4103
0.054619 | 96.5335
0.054629 | 96.5908
0.054639 | 96.4283
0.054649 | 96.5087
0.054659 | 96.6588
0.054669 | 96.4862
0.054679 | 96.4674
0.054689 | 96.5928
0.054699 | 96.4898
0.054709 | 96.3773
0.054719 | 96.5413
0.054729 | 96.6011
0.054739 | 96.4653
0.054749 | 96.5482
0.054759 | 96.567
0.054769 | 96.46
0.054779 | 96.496
0.054789 | 96.5482
0.054799 | 96.4611
0.054809 | 96.4655
0.054819 | 96.5811
0.054829 | 96.5306
0.054839 | 96.5078
0.054849 | 96.5466
0.054859 | 96.4956
0.054869 | 96.3998
0.054879 | 96.5059
0.054889 | 96.4838
0.054899 | 96.4107
0.054909 | 96.5337
0.054919 | 96.5896
0.054929 | 96.4981
0.054939 | 96.5132
0.054949 | 96.5692
0.054959 | 96.4414
0.054969 | 96.4379
0.054979 | 96.5075
0.054989 | 96.441
0.054999 | 96.3981
0.055009 | 96.5167
0.055019 | 96.4865
0.055029 | 96.4361
0.055039 | 96.5283
0.055049 | 96.525
0.055059 | 96.3984
0.055069 | 96.4316
0.055079 | 96.4889
0.055089 | 96.3869
0.055099 | 96.4368
0.055109 | 96.5633
0.055119 | 96.4631
0.055129 | 96.4535
0.055139 | 96.5596
0.055149 | 96.4215
0.055159 | 96.3464
0.055169 | 96.4626
0.055179 | 96.433
0.055189 | 96.3139
0.055199 | 96.4518
0.055209 | 96.5729
0.055219 | 96.435
0.055229 | 96.4603
0.055239 | 96.5536
0.055249 | 96.4099
0.055259 | 96.319
0.055269 | 96.4364
0.055279 | 96.3714
0.055289 | 96.2786
0.055299 | 96.4312
0.055309 | 96.5375
0.055319 | 96.3931
0.055329 | 96.4131
0.055339 | 96.486
0.055349 | 96.3349
0.055359 | 96.3018
0.055369 | 96.3766
0.055379 | 96.354
0.055389 | 96.3284
0.055399 | 96.4927
0.055409 | 96.4529
0.055419 | 96.3453
0.055429 | 96.4068
0.055439 | 96.4189
0.055449 | 96.2715
0.055459 | 96.2579
0.055469 | 96.3402
0.055479 | 96.2472
0.055489 | 96.259
0.055499 | 96.4324
0.055509 | 96.4572
0.055519 | 96.3233
0.055529 | 96.3268
0.055539 | 96.3351
0.055549 | 96.215
0.055559 | 96.2813
0.055569 | 96.3566
0.055579 | 96.258
0.055589 | 96.2452
0.055599 | 96.3859
0.055609 | 96.3311
0.055619 | 96.2807
0.055629 | 96.321
0.055639 | 96.2566
0.055649 | 96.1529
0.055659 | 96.2038
0.055669 | 96.2759
0.055679 | 96.2348
0.055689 | 96.3155
0.055699 | 96.369
0.055709 | 96.2933
0.055719 | 96.2825
0.055729 | 96.3138
0.055739 | 96.218
0.055749 | 96.1462
0.055759 | 96.1737
0.055769 | 96.1606
0.055779 | 96.1454
0.055789 | 96.2894
0.055799 | 96.3059
0.055809 | 96.1959
0.055819 | 96.2551
0.055829 | 96.2506
0.055839 | 96.1066
0.055849 | 96.0872
0.055859 | 96.2176
0.055869 | 96.1813
0.055879 | 96.1735
0.055889 | 96.2847
0.055899 | 96.2336
0.055909 | 96.1411
0.055919 | 96.1234
0.055929 | 96.0765
0.055939 | 96.052
0.055949 | 96.1572
0.055959 | 96.2051
0.055969 | 96.1025
0.055979 | 96.1866
0.055989 | 96.2979
0.055999 | 96.1978
0.056009 | 96.1325
0.056019 | 96.159
0.056029 | 96.0791
0.056039 | 96.0278
0.056049 | 96.1508
0.056059 | 96.1489
0.056069 | 96.0323
0.056079 | 96.1233
0.056089 | 96.2214
0.056099 | 96.0968
0.056109 | 96.0686
0.056119 | 96.1634
0.056129 | 96.0656
0.056139 | 95.9878
0.056149 | 96.1531
0.056159 | 96.2021
0.056169 | 96.1091
0.056179 | 96.1534
0.056189 | 96.178
0.056199 | 96.0345
0.056209 | 96.0465
0.056219 | 96.1317
0.056229 | 95.947
0.056239 | 95.946
0.056249 | 96.1443
0.056259 | 96.1524
0.056269 | 96.045
0.056279 | 96.1775
0.056289 | 96.169
0.056299 | 96.0082
0.056309 | 96.0989
0.056319 | 96.1608
0.056329 | 95.9828
0.056339 | 95.9917
0.056349 | 96.2048
0.056359 | 96.1371
0.056369 | 96.0395
0.056379 | 96.162
0.056389 | 96.1123
0.056399 | 95.9444
0.056409 | 96.0606
0.056419 | 96.1557
0.056429 | 95.9411
0.056439 | 96.0101
0.056449 | 96.1853
0.056459 | 96.0468
0.056469 | 96.0739
0.056479 | 96.2553
0.056489 | 96.1149
0.056499 | 95.975
0.056509 | 96.1364
0.056519 | 96.1135
0.056529 | 95.927
0.056539 | 96.0804
0.056549 | 96.1932
0.056559 | 96.0491
0.056569 | 96.114
0.056579 | 96.1827
0.056589 | 96.0115
0.056599 | 96.039
0.056609 | 96.22
0.056619 | 96.0943
0.056629 | 96.0269
0.056639 | 96.2153
0.056649 | 96.1096
0.056659 | 95.9435
0.056669 | 96.1701
0.056679 | 96.2109
0.056689 | 95.9817
0.056699 | 96.0961
0.056709 | 96.2036
0.056719 | 95.9932
0.056729 | 96.0328
0.056739 | 96.2184
0.056749 | 96.0642
0.056759 | 96.1145
0.056769 | 96.3378
0.056779 | 96.1802
0.056789 | 96.0045
0.056799 | 96.2056
0.056809 | 96.1236
0.056819 | 95.9374
0.056829 | 96.2223
0.056839 | 96.2443
0.056849 | 95.9355
0.056859 | 96.0917
0.056869 | 96.3001
0.056879 | 96.0858
0.056889 | 96.0912
0.056899 | 96.3084
0.056909 | 96.1094
0.056919 | 96.0165
0.056929 | 96.324
0.056939 | 96.2416
0.056949 | 96.0041
0.056959 | 96.2412
0.056969 | 96.3199
0.056979 | 96.063
0.056989 | 96.1725
0.056999 | 96.2701
0.057009 | 96.0123
0.057019 | 96.0713
0.057029 | 96.3182
0.057039 | 96.1451
0.057049 | 96.0989
0.057059 | 96.43
0.057069 | 96.3467
0.057079 | 96.1029
0.057089 | 96.2432
0.057099 | 96.2151
0.057109 | 96.0496
0.057119 | 96.2054
0.057129 | 96.3667
0.057139 | 96.2171
0.057149 | 96.2456
0.057159 | 96.3446
0.057169 | 96.1637
0.057179 | 96.1748
0.057189 | 96.3127
0.057199 | 96.1286
0.057209 | 96.0829
0.057219 | 96.3427
0.057229 | 96.3146
0.057239 | 96.2199
0.057249 | 96.3355
0.057259 | 96.3513
0.057269 | 96.1721
0.057279 | 96.284
0.057289 | 96.3045
0.057299 | 96.1146
0.057309 | 96.2147
0.057319 | 96.37
0.057329 | 96.2868
0.057339 | 96.3065
0.057349 | 96.4144
0.057359 | 96.2803
0.057369 | 96.2277
0.057379 | 96.4046
0.057389 | 96.3216
0.057399 | 96.1767
0.057409 | 96.377
0.057419 | 96.349
0.057429 | 96.2123
0.057439 | 96.4068
0.057449 | 96.4201
0.057459 | 96.2426
0.057469 | 96.2865
0.057479 | 96.3705
0.057489 | 96.2042
0.057499 | 96.2434
0.057509 | 96.4194
0.057519 | 96.3296
0.057529 | 96.2988
0.057539 | 96.4489
0.057549 | 96.3581
0.057559 | 96.1661
0.057569 | 96.3396
0.057579 | 96.3688
0.057589 | 96.2138
0.057599 | 96.2825
0.057609 | 96.3591
0.057619 | 96.1952
0.057629 | 96.2549
0.057639 | 96.3688
0.057649 | 96.2503
0.057659 | 96.2463
0.057669 | 96.3956
0.057679 | 96.2703
0.057689 | 96.1628
0.057699 | 96.3554
0.057709 | 96.3038
0.057719 | 96.1642
0.057729 | 96.3129
0.057739 | 96.3946
0.057749 | 96.1949
0.057759 | 96.1903
0.057769 | 96.3494
0.057779 | 96.2094
0.057789 | 96.1886
0.057799 | 96.3057
0.057809 | 96.2925
0.057819 | 96.1612
0.057829 | 96.284
0.057839 | 96.2882
0.057849 | 96.1246
0.057859 | 96.241
0.057869 | 96.3209
0.057879 | 96.1834
0.057889 | 96.1764
0.057899 | 96.2239
0.057909 | 96.091
0.057919 | 96.1531
0.057929 | 96.2895
0.057939 | 96.2319
0.057949 | 96.131
0.057959 | 96.2596
0.057969 | 96.1701
0.057979 | 96.0434
0.057989 | 96.149
0.057999 | 96.1499
0.058009 | 96.0082
0.058019 | 96.1106
0.058029 | 96.2516
0.058039 | 96.0945
0.058049 | 96.1117
0.058059 | 96.2376
0.058069 | 96.1265
0.058079 | 95.9984
0.058089 | 96.1652
0.058099 | 96.1152
0.058109 | 96.0284
0.058119 | 96.2031
0.058129 | 96.1912
0.058139 | 96.0165
0.058149 | 96.029
0.058159 | 96.1923
0.058169 | 96.0139
0.058179 | 96.0099
0.058189 | 96.1707
0.058199 | 96.0906
0.058209 | 96.031
0.058219 | 96.2231
0.058229 | 96.1875
0.058239 | 96.0315
0.058249 | 96.1556
0.058259 | 96.1567
0.058269 | 95.9404
0.058279 | 95.9975
0.058289 | 96.1645
0.058299 | 96.0073
0.058309 | 96.062
0.058319 | 96.2525
0.058329 | 96.1797
0.058339 | 96.0304
0.058349 | 96.156
0.058359 | 96.1386
0.058369 | 95.9944
0.058379 | 96.1086
0.058389 | 96.1583
0.058399 | 96.0515
0.058409 | 96.0933
0.058419 | 96.2355
0.058429 | 96.0591
0.058439 | 96.0384
0.058449 | 96.1591
0.058459 | 96.0558
0.058469 | 96.0597
0.058479 | 96.1873
0.058489 | 96.1363
0.058499 | 96.0356
0.058509 | 96.2532
0.058519 | 96.2816
0.058529 | 96.1119
0.058539 | 96.2062
0.058549 | 96.2484
0.058559 | 96.023
0.058569 | 96.0841
0.058579 | 96.2032
0.058589 | 96.0631
0.058599 | 96.0939
0.058609 | 96.3283
0.058619 | 96.2414
0.058629 | 96.0712
0.058639 | 96.3046
0.058649 | 96.2468
0.058659 | 96.0548
0.058669 | 96.192
0.058679 | 96.3148
0.058689 | 96.1293
0.058699 | 96.1721
0.058709 | 96.3108
0.058719 | 96.1525
0.058729 | 96.1104
0.058739 | 96.259
0.058749 | 96.1383
0.058759 | 96.0802
0.058769 | 96.2579
0.058779 | 96.1709
0.058789 | 96.0373
0.058799 | 96.2266
0.058809 | 96.356
0.058819 | 96.1721
0.058829 | 96.2447
0.058839 | 96.2983
0.058849 | 96.025
0.058859 | 96.0799
0.058869 | 96.2529
0.058879 | 96.1268
0.058889 | 96.0527
0.058899 | 96.2943
0.058909 | 96.2464
0.058919 | 96.1214
0.058929 | 96.2707
0.058939 | 96.2223
0.058949 | 96.0319
0.058959 | 96.2002
0.058969 | 96.2705
0.058979 | 96.069
0.058989 | 96.1912
0.058999 | 96.3046
0.059009 | 96.1068
0.059019 | 96.1419
0.059029 | 96.3396
0.059039 | 96.1036
0.059049 | 95.946
0.059059 | 96.173
0.059069 | 96.1386
0.059079 | 96.065
0.059089 | 96.3159
0.059099 | 96.3346
0.059109 | 96.0552
0.059119 | 96.1393
0.059129 | 96.2668
0.059139 | 96.0224
0.059149 | 96.0039
0.059159 | 96.2173
0.059169 | 96.1251
0.059179 | 96.0475
0.059189 | 96.2669
0.059199 | 96.1311
0.059209 | 96.0304
0.059219 | 96.2001
0.059229 | 96.1786
0.059239 | 96.0452
0.059249 | 96.1422
0.059259 | 96.1788
0.059269 | 96.0736
0.059279 | 96.2146
0.059289 | 96.3426
0.059299 | 96.1579
0.059309 | 96.0777
0.059319 | 96.161
0.059329 | 95.9855
0.059339 | 95.9546
0.059349 | 96.1625
0.059359 | 96.1273
0.059369 | 96.0508
0.059379 | 96.3149
0.059389 | 96.3488
0.059399 | 96.0863
0.059409 | 96.1606
0.059419 | 96.186
0.059429 | 95.9524
0.059439 | 96.0607
0.059449 | 96.2993
0.059459 | 96.1325
0.059469 | 96.096
0.059479 | 96.3167
0.059489 | 96.2077
0.059499 | 96.0639
0.059509 | 96.1883
0.059519 | 96.0976
0.059529 | 95.9336
0.059539 | 96.1921
0.059549 | 96.3115
0.059559 | 96.1417
0.059569 | 96.229
0.059579 | 96.3364
0.059589 | 96.0625
0.059599 | 96.0839
0.059609 | 96.2575
0.059619 | 96.0489
0.059629 | 95.9165
0.059639 | 96.2108
0.059649 | 96.2242
0.059659 | 96.0812
0.059669 | 96.3546
0.059679 | 96.3276
0.059689 | 96.009
0.059699 | 96.0909
0.059709 | 96.2634
0.059719 | 96.0076
0.059729 | 96.0491
0.059739 | 96.2954
0.059749 | 96.202
0.059759 | 96.127
0.059769 | 96.3115
0.059779 | 96.1845
0.059789 | 95.9293
0.059799 | 96.1258
0.059809 | 96.1447
0.059819 | 95.973
0.059829 | 96.1667
0.059839 | 96.2827
0.059849 | 96.0623
0.059859 | 96.1236
0.059869 | 96.3051
0.059879 | 96.0766
0.059889 | 95.9674
0.059899 | 96.1424
0.059909 | 96.0384
0.059919 | 95.8946
0.059929 | 96.1236
0.059939 | 96.1148
0.059949 | 95.9663
0.059959 | 96.1517
0.059969 | 96.2364
0.059979 | 95.9374
0.059989 | 95.9281
0.059999 | 96.0506
0.060009 | 95.8858
0.060019 | 95.9384
0.060029 | 96.1651
0.060039 | 96.0973
0.060049 | 95.9504
0.060059 | 96.1393
0.060069 | 96.0579
0.060079 | 95.814
0.060089 | 95.9034
0.060099 | 95.9928
0.060109 | 95.8407
0.060119 | 95.9876
0.060129 | 96.0892
0.060139 | 95.9115
0.060149 | 95.8988
0.060159 | 96.0396
0.060169 | 95.9024
0.060179 | 95.8122
0.060189 | 95.9768
0.060199 | 95.8722
0.060209 | 95.7337
0.060219 | 95.9081
0.060229 | 95.9867
0.060239 | 95.8165
0.060249 | 95.917
0.060259 | 96.0291
0.060269 | 95.7868
0.060279 | 95.7527
0.060289 | 95.8812
0.060299 | 95.7524
0.060309 | 95.6739
0.060319 | 95.9021
0.060329 | 95.9756
0.060339 | 95.8558
0.060349 | 95.9078
0.060359 | 95.8806
0.060369 | 95.6889
0.060379 | 95.7192
0.060389 | 95.8077
0.060399 | 95.7449
0.060409 | 95.8115
0.060419 | 95.9221
0.060429 | 95.8122
0.060439 | 95.7844
0.060449 | 95.8963
0.060459 | 95.8647
0.060469 | 95.7625
0.060479 | 95.8794
0.060489 | 95.8776
0.060499 | 95.7319
0.060509 | 95.8311
0.060519 | 95.978
0.060529 | 95.8786
0.060539 | 95.8958
0.060549 | 95.9779
0.060559 | 95.8485
0.060569 | 95.7415
0.060579 | 95.8678
0.060589 | 95.9002
0.060599 | 95.8484
0.060609 | 95.9772
0.060619 | 95.9987
0.060629 | 95.9431
0.060639 | 95.9898
0.060649 | 95.948
0.060659 | 95.7796
0.060669 | 95.8236
0.060679 | 95.9598
0.060689 | 95.897
0.060699 | 95.9379
0.060709 | 96.0529
0.060719 | 95.9628
0.060729 | 95.8815
0.060739 | 96.0362
0.060749 | 96.0138
0.060759 | 95.8522
0.060769 | 95.9724
0.060779 | 96.0043
0.060789 | 95.8959
0.060799 | 95.9882
0.060809 | 96.1217
0.060819 | 96.0013
0.060829 | 95.9956
0.060839 | 96.1273
0.060849 | 96.021
0.060859 | 95.9537
0.060869 | 96.057
0.060879 | 96.0004
0.060889 | 95.9524
0.060899 | 96.1325
0.060909 | 96.1274
0.060919 | 95.9934
0.060929 | 96.1292
0.060939 | 96.2015
0.060949 | 95.943
0.060959 | 95.9822
0.060969 | 96.1137
0.060979 | 95.9919
0.060989 | 96.0189
0.060999 | 96.1799
0.061009 | 96.0362
0.061019 | 95.9286
0.061029 | 96.2082
0.061039 | 96.1801
0.061049 | 95.9585
0.061059 | 96.0939
0.061069 | 96.1082
0.061079 | 95.8689
0.061089 | 95.9579
0.061099 | 96.1393
0.061109 | 95.9679
0.061119 | 95.9409
0.061129 | 96.1423
0.061139 | 96.0178
0.061149 | 95.9091
0.061159 | 96.0946
0.061169 | 96.0045
0.061179 | 95.8715
0.061189 | 96.0659
0.061199 | 96.0995
0.061209 | 95.8886
0.061219 | 96.0124
0.061229 | 96.0934
0.061239 | 95.8686
0.061249 | 95.9546
0.061259 | 96.1118
0.061269 | 95.8715
0.061279 | 95.8004
0.061289 | 96.0815
0.061299 | 96.0054
0.061309 | 95.8596
0.061319 | 96.0863
0.061329 | 96.1084
0.061339 | 95.8774
0.061349 | 95.9408
0.061359 | 95.9534
0.061369 | 95.739
0.061379 | 95.8187
0.061389 | 96.0441
0.061399 | 95.9662
0.061409 | 95.9287
0.061419 | 96.0368
0.061429 | 95.8727
0.061439 | 95.7834
0.061449 | 95.9576
0.061459 | 95.9493
0.061469 | 95.8155
0.061479 | 95.9665
0.061489 | 96.0117
0.061499 | 95.874
0.061509 | 95.9607
0.061519 | 95.9895
0.061529 | 95.7996
0.061539 | 95.7907
0.061549 | 95.9251
0.061559 | 95.8137
0.061569 | 95.8098
0.061579 | 95.9865
0.061589 | 95.9369
0.061599 | 95.8757
0.061609 | 96.03
0.061619 | 95.9948
0.061629 | 95.8337
0.061639 | 95.9236
0.061649 | 95.948
0.061659 | 95.7774
0.061669 | 95.8637
0.061679 | 96.0319
0.061689 | 95.8879
0.061699 | 95.9176
0.061709 | 96.0571
0.061719 | 95.9611
0.061729 | 95.8694
0.061739 | 95.9865
0.061749 | 95.9647
0.061759 | 95.9056
0.061769 | 96.035
0.061779 | 96.0613
0.061789 | 95.972
0.061799 | 96.0799
0.061809 | 96.0751
0.061819 | 95.8485
0.061829 | 95.8594
0.061839 | 95.9662
0.061849 | 95.944
0.061859 | 95.9665
0.061869 | 96.0849
0.061879 | 96.0096
0.061889 | 95.9406
0.061899 | 96.0514
0.061909 | 96.1042
0.061919 | 96.0091
0.061929 | 96.0397
0.061939 | 96.0125
0.061949 | 95.9107
0.061959 | 95.9348
0.061969 | 95.987
0.061979 | 95.9898
0.061989 | 96.0087
0.061999 | 96.0768
0.062009 | 96.0116
0.062019 | 96.0161
0.062029 | 96.0428
0.062039 | 96.0104
0.062049 | 96.0007
0.062059 | 96.1295
0.062069 | 96.1349
0.062079 | 96.0158
0.062089 | 96.0372
0.062099 | 96.0592
0.062109 | 96.0052
0.062119 | 95.9753
0.062129 | 96.0281
0.062139 | 96.0047
0.062149 | 95.9665
0.062159 | 95.9699
0.062169 | 96.0192
0.062179 | 96.052
0.062189 | 96.0539
0.062199 | 96.0334
0.062209 | 96.0496
0.062219 | 96.023
0.062229 | 95.9595
0.062239 | 95.9739
0.062249 | 95.9637
0.062259 | 95.9115
0.062269 | 95.9258
0.062279 | 95.9913
0.062289 | 95.9333
0.062299 | 95.8831
0.062309 | 95.9293
0.062319 | 95.9109
0.062329 | 95.8978
0.062339 | 95.9442
0.062349 | 95.9574
0.062359 | 95.9
0.062369 | 95.9072
0.062379 | 95.938
0.062389 | 95.9383
0.062399 | 95.9098
0.062409 | 95.8876
0.062419 | 95.826
0.062429 | 95.8148
0.062439 | 95.8156
0.062449 | 95.7959
0.062459 | 95.8224
0.062469 | 95.9082
0.062479 | 95.9128
0.062489 | 95.8792
0.062499 | 95.8663
0.062509 | 95.8475
0.062519 | 95.7887
0.062529 | 95.8067
0.062539 | 95.8473
0.062549 | 95.7924
0.062559 | 95.783
0.062569 | 95.8198
0.062579 | 95.8064
0.062589 | 95.7952
0.062599 | 95.8194
0.062609 | 95.8012
0.062619 | 95.7128
0.062629 | 95.7542
0.062639 | 95.7978
0.062649 | 95.7586
0.062659 | 95.7979
0.062669 | 95.8253
0.062679 | 95.8759
0.062689 | 95.7917
0.062699 | 95.7957
0.062709 | 95.7544
0.062719 | 95.6861
0.062729 | 95.7416
0.062739 | 95.7699
0.062749 | 95.7754
0.062759 | 95.7869
0.062769 | 95.8606
0.062779 | 95.8151
0.062789 | 95.7621
0.062799 | 95.8217
0.062809 | 95.8207
0.062819 | 95.7535
0.062829 | 95.831
0.062839 | 95.8591
0.062849 | 95.7983
0.062859 | 95.8432
0.062869 | 95.9386
0.062879 | 95.894
0.062889 | 95.7694
0.062899 | 95.8413
0.062909 | 95.8569
0.062919 | 95.7638
0.062929 | 95.841
0.062939 | 95.9513
0.062949 | 95.9027
0.062959 | 95.9502
0.062969 | 96.0211
0.062979 | 95.9626
0.062989 | 95.8579
0.062999 | 95.9317
0.063009 | 95.9296
0.063019 | 95.8052
0.063029 | 95.9061
0.063039 | 95.9632
0.063049 | 95.8545
0.063059 | 95.8884
0.063069 | 96.0101
0.063079 | 95.9157
0.063089 | 95.8941
0.063099 | 95.9617
0.063109 | 95.9837
0.063119 | 95.9084
0.063129 | 96.0277
0.063139 | 96.0716
0.063149 | 95.9126
0.063159 | 95.975
0.063169 | 96.0619
0.063179 | 95.9656
0.063189 | 95.9391
0.063199 | 95.9972
0.063209 | 95.9054
0.063219 | 95.8937
0.063229 | 96.0224
0.063239 | 96.1186
0.063249 | 96.0039
0.063259 | 96.0776
0.063269 | 96.1197
0.063279 | 96.015
0.063289 | 96.0106
0.063299 | 96.0111
0.063309 | 95.9678
0.063319 | 95.9712
0.063329 | 96.0602
0.063339 | 96.02
0.063349 | 96.0227
0.063359 | 96.0617
0.063369 | 96.0053
0.063379 | 95.9713
0.063389 | 96.0667
0.063399 | 96.0417
0.063409 | 95.9507
0.063419 | 96.0171
0.063429 | 96.0823
0.063439 | 96.0063
0.063449 | 96.0021
0.063459 | 96.0584
0.063469 | 95.9605
0.063479 | 95.9462
0.063489 | 95.9927
0.063499 | 95.8852
0.063509 | 95.8126
0.063519 | 95.9929
0.063529 | 96.0337
0.063539 | 95.934
0.063549 | 96.0459
0.063559 | 96.052
0.063569 | 95.9197
0.063579 | 95.8598
0.063589 | 95.9652
0.063599 | 95.9173
0.063609 | 95.8789
0.063619 | 95.9806
0.063629 | 95.9719
0.063639 | 95.8929
0.063649 | 95.9737
0.063659 | 95.9977
0.063669 | 95.8155
0.063679 | 95.9109
0.063689 | 95.9693
0.063699 | 95.8865
0.063709 | 95.8744
0.063719 | 95.9915
0.063729 | 95.9524
0.063739 | 95.9113
0.063749 | 95.9679
0.063759 | 95.9102
0.063769 | 95.8344
0.063779 | 95.9028
0.063789 | 95.9027
0.063799 | 95.7529
0.063809 | 95.8613
0.063819 | 96.0186
0.063829 | 95.9646
0.063839 | 95.9068
0.063849 | 95.9307
0.063859 | 95.8145
0.063869 | 95.7637
0.063879 | 95.8496
0.063889 | 95.8814
0.063899 | 95.8638
0.063909 | 95.9107
0.063919 | 95.9768
0.063929 | 95.9076
0.063939 | 95.9124
0.063949 | 95.933
0.063959 | 95.8513
0.063969 | 95.8396
0.063979 | 95.8737
0.063989 | 95.909
0.063999 | 95.8911
0.064009 | 95.9084
0.064019 | 95.8969
0.064029 | 95.9031
0.064039 | 96
0.064049 | 96.0116
0.064059 | 95.9151
0.064069 | 95.8567
0.064079 | 95.8996
0.064089 | 95.9126
0.064099 | 95.8931
0.064109 | 95.9503
0.064119 | 96.0353
0.064129 | 96.0143
0.064139 | 96.0207
0.064149 | 95.985
0.064159 | 95.8793
0.064169 | 95.8906
0.064179 | 95.9895
0.064189 | 95.9804
0.064199 | 95.9352
0.064209 | 95.9787
0.064219 | 96.0281
0.064229 | 95.9684
0.064239 | 95.9564
0.064249 | 95.9611
0.064259 | 95.9023
0.064269 | 95.8997
0.064279 | 95.9732
0.064289 | 95.9769
0.064299 | 95.9589
0.064309 | 96.0195
0.064319 | 96.0145
0.064329 | 95.9333
0.064339 | 95.979
0.064349 | 95.9845
0.064359 | 95.8565
0.064369 | 95.9339
0.064379 | 96.0309
0.064389 | 95.9385
0.064399 | 96.0131
0.064409 | 96.1279
0.064419 | 96.0119
0.064429 | 95.9474
0.064439 | 96.0515
0.064449 | 95.9931
0.064459 | 95.8704
0.064469 | 95.9717
0.064479 | 96.0184
0.064489 | 95.8644
0.064499 | 95.9321
0.064509 | 96.0455
0.064519 | 95.9333
0.064529 | 95.9487
0.064539 | 96.0436
0.064549 | 95.8675
0.064559 | 95.8405
0.064569 | 96.0499
0.064579 | 96.022
0.064589 | 95.8978
0.064599 | 95.9747
0.064609 | 96.0195
0.064619 | 95.8627
0.064629 | 95.9465
0.064639 | 95.9467
0.064649 | 95.7153
0.064659 | 95.7737
0.064669 | 95.931
0.064679 | 95.8274
0.064689 | 95.8658
0.064699 | 96.1036
0.064709 | 95.969
0.064719 | 95.7915
0.064729 | 95.9715
0.064739 | 95.9564
0.064749 | 95.7111
0.064759 | 95.8176
0.064769 | 95.9542
0.064779 | 95.7488
0.064789 | 95.8092
0.064799 | 95.9309
0.064809 | 95.7938
0.064819 | 95.7559
0.064829 | 95.9365
0.064839 | 95.8099
0.064849 | 95.6892
0.064859 | 95.8985
0.064869 | 95.9341
0.064879 | 95.8103
0.064889 | 95.927
0.064899 | 95.9433
0.064909 | 95.7664
0.064919 | 95.8589
0.064929 | 95.9573
0.064939 | 95.6561
0.064949 | 95.5996
0.064959 | 95.8333
0.064969 | 95.7794
0.064979 | 95.7688
0.064989 | 96.0451
0.064999 | 96.0015
0.065009 | 95.7355
0.065019 | 95.8589
0.065029 | 95.8872
0.065039 | 95.7057
0.065049 | 95.7627
0.065059 | 95.9057
0.065069 | 95.7569
0.065079 | 95.7892
0.065089 | 95.9887
0.065099 | 95.8597
0.065109 | 95.7548
0.065119 | 95.8809
0.065129 | 95.82
0.065139 | 95.7097
0.065149 | 95.889
0.065159 | 95.8792
0.065169 | 95.814
0.065179 | 96.0347
0.065189 | 96.1222
0.065199 | 95.8933
0.065209 | 95.8816
0.065219 | 95.9504
0.065229 | 95.7116
0.065239 | 95.7151
0.065249 | 95.9528
0.065259 | 95.8505
0.065269 | 95.7973
0.065279 | 96.0408
0.065289 | 96.0714
0.065299 | 95.8781
0.065309 | 95.9824
0.065319 | 95.9809
0.065329 | 95.8112
0.065339 | 95.9415
0.065349 | 96.0836
0.065359 | 95.9292
0.065369 | 95.9702
0.065379 | 96.1768
0.065389 | 96.0273
0.065399 | 95.9261
0.065409 | 95.9946
0.065419 | 95.8598
0.065429 | 95.7398
0.065439 | 96.0161
0.065449 | 96.1239
0.065459 | 95.9913
0.065469 | 96.1016
0.065479 | 96.2146
0.065489 | 95.9759
0.065499 | 95.9322
0.065509 | 96.1308
0.065519 | 95.9202
0.065529 | 95.8255
0.065539 | 96.0984
0.065549 | 96.0945
0.065559 | 95.9457
0.065569 | 96.1068
0.065579 | 96.128
0.065589 | 95.9134
0.065599 | 95.9876
0.065609 | 96.1221
0.065619 | 95.969
0.065629 | 95.9477
0.065639 | 96.1605
0.065649 | 96.0749
0.065659 | 96.0366
0.065669 | 96.2166
0.065679 | 96.1301
0.065689 | 95.8878
0.065699 | 95.9752
0.065709 | 95.9923
0.065719 | 95.8192
0.065729 | 95.9391
0.065739 | 96.1495
0.065749 | 96.0282
0.065759 | 96.0117
0.065769 | 96.2117
0.065779 | 96.0872
0.065789 | 95.933
0.065799 | 96.0208
0.065809 | 95.9791
0.065819 | 95.8273
0.065829 | 95.9878
0.065839 | 96.1271
0.065849 | 95.9859
0.065859 | 95.9923
0.065869 | 96.0858
0.065879 | 95.9347
0.065889 | 95.8606
0.065899 | 95.969
0.065909 | 95.9052
0.065919 | 95.896
0.065929 | 96.0013
0.065939 | 96.0488
0.065949 | 96.0115
0.065959 | 96.0078
0.065969 | 96.0032
0.065979 | 95.8694
0.065989 | 95.9063
0.065999 | 95.905
0.066009 | 95.7707
0.066019 | 95.7948
0.066029 | 95.9003
0.066039 | 95.909
0.066049 | 95.9398
0.066059 | 96.0567
0.066069 | 95.97
0.066079 | 95.8485
0.066089 | 95.9242
0.066099 | 95.9708
0.066109 | 95.8351
0.066119 | 95.8813
0.066129 | 95.9219
0.066139 | 95.9006
0.066149 | 95.929
0.066159 | 95.9865
0.066169 | 95.8845
0.066179 | 95.7793
0.066189 | 95.8786
0.066199 | 95.9193
0.066209 | 95.8725
0.066219 | 95.8963
0.066229 | 95.9322
0.066239 | 95.857
0.066249 | 95.9329
0.066259 | 96.0029
0.066269 | 95.9066
0.066279 | 95.8324
0.066289 | 95.9042
0.066299 | 95.8991
0.066309 | 95.837
0.066319 | 95.9395
0.066329 | 95.9224
0.066339 | 95.8422
0.066349 | 95.9287
0.066359 | 96.0824
0.066369 | 95.948
0.066379 | 95.8583
0.066389 | 95.9022
0.066399 | 95.9013
0.066409 | 95.9012
0.066419 | 95.9551
0.066429 | 95.9407
0.066439 | 95.8083
0.066449 | 95.8893
0.066459 | 96.0291
0.066469 | 95.9575
0.066479 | 95.8919
0.066489 | 95.9285
0.066499 | 95.8657
0.066509 | 95.8607
0.066519 | 95.9973
0.066529 | 96.0161
0.066539 | 95.9411
0.066549 | 96.0274
0.066559 | 96.0518
0.066569 | 95.9198
0.066579 | 95.9275
0.066589 | 95.9565
0.066599 | 95.8602
0.066609 | 95.8813
0.066619 | 96.0304
0.066629 | 95.9597
0.066639 | 95.9377
0.066649 | 96.0622
0.066659 | 96.0163
0.066669 | 95.9167
0.066679 | 95.9511
0.066689 | 95.9587
0.066699 | 95.7792
0.066709 | 95.8789
0.066719 | 96.0257
0.066729 | 95.9863
0.066739 | 95.9544
0.066749 | 96.0537
0.066759 | 95.9566
0.066769 | 95.8157
0.066779 | 95.9085
0.066789 | 95.9278
0.066799 | 95.8367
0.066809 | 95.9284
0.066819 | 96.0295
0.066829 | 95.9113
0.066839 | 95.9822
0.066849 | 96.0396
0.066859 | 95.945
0.066869 | 95.7995
0.066879 | 95.8801
0.066889 | 95.8661
0.066899 | 95.7979
0.066909 | 95.9335
0.066919 | 95.9918
0.066929 | 95.9352
0.066939 | 95.9827
0.066949 | 96.0432
0.066959 | 95.88
0.066969 | 95.7572
0.066979 | 95.7812
0.066989 | 95.8009
0.066999 | 95.812
0.067009 | 95.9382
0.067019 | 95.9888
0.067029 | 95.9209
0.067039 | 95.9211
0.067049 | 95.8696
0.067059 | 95.8405
0.067069 | 95.8515
0.067079 | 95.8714
0.067089 | 95.8128
0.067099 | 95.8648
0.067109 | 95.9529
0.067119 | 95.9233
0.067129 | 95.8818
0.067139 | 95.8292
0.067149 | 95.7976
0.067159 | 95.755
0.067169 | 95.8668
0.067179 | 95.8503
0.067189 | 95.7872
0.067199 | 95.8111
0.067209 | 95.9086
0.067219 | 95.8373
0.067229 | 95.846
0.067239 | 95.9052
0.067249 | 95.8097
0.067259 | 95.7698
0.067269 | 95.8171
0.067279 | 95.8158
0.067289 | 95.7422
0.067299 | 95.8618
0.067309 | 95.8872
0.067319 | 95.8414
0.067329 | 95.8846
0.067339 | 95.8955
0.067349 | 95.8231
0.067359 | 95.7761
0.067369 | 95.8566
0.067379 | 95.816
0.067389 | 95.8405
0.067399 | 95.9128
0.067409 | 95.9325
0.067419 | 95.8836
0.067429 | 95.894
0.067439 | 95.8337
0.067449 | 95.7418
0.067459 | 95.8456
0.067469 | 95.9167
0.067479 | 95.8707
0.067489 | 95.9211
0.067499 | 95.963
0.067509 | 95.885
0.067519 | 95.898
0.067529 | 95.9361
0.067539 | 95.9285
0.067549 | 95.8901
0.067559 | 95.9376
0.067569 | 95.8998
0.067579 | 95.8661
0.067589 | 95.9424
0.067599 | 95.9786
0.067609 | 95.9323
0.067619 | 95.9118
0.067629 | 95.9163
0.067639 | 95.8686
0.067649 | 95.9082
0.067659 | 95.8976
0.067669 | 95.8955
0.067679 | 95.9802
0.067689 | 96.0784
0.067699 | 96.0245
0.067709 | 95.9575
0.067719 | 95.9813
0.067729 | 95.9788
0.067739 | 95.9111
0.067749 | 95.8585
0.067759 | 95.9527
0.067769 | 95.9396
0.067779 | 95.9896
0.067789 | 95.9892
0.067799 | 95.9882
0.067809 | 95.996
0.067819 | 96.0594
0.067829 | 96.0493
0.067839 | 96.0015
0.067849 | 96.0656
0.067859 | 96.0587
0.067869 | 95.9874
0.067879 | 95.9717
0.067889 | 96.0456
0.067899 | 95.9575
0.067909 | 95.9988
0.067919 | 96.0405
0.067929 | 96.0271
0.067939 | 95.973
0.067949 | 95.9319
0.067959 | 95.8989
0.067969 | 95.9458
0.067979 | 96.0772
0.067989 | 96.0629
0.067999 | 96.0406
0.068009 | 96.0089
0.068019 | 96.0267
0.068029 | 95.9674
0.068039 | 95.9498
0.068049 | 95.9519
0.068059 | 95.8479
0.068069 | 95.8848
0.068079 | 95.9783
0.068089 | 95.9885
0.068099 | 95.9785
0.068109 | 96.0078
0.068119 | 95.9819
0.068129 | 95.9606
0.068139 | 95.9761
0.068149 | 95.9594
0.068159 | 95.8696
0.068169 | 95.9458
0.068179 | 96.0281
0.068189 | 95.9533
0.068199 | 95.9422
0.068209 | 95.9476
0.068219 | 95.9055
0.068229 | 95.8635
0.068239 | 95.9333
0.068249 | 95.8914
0.068259 | 95.8837
0.068269 | 95.9698
0.068279 | 96.0093
0.068289 | 95.9557
0.068299 | 95.9837
0.068309 | 95.9917
0.068319 | 95.9192
0.068329 | 95.9376
0.068339 | 95.9056
0.068349 | 95.793
0.068359 | 95.8118
0.068369 | 95.9047
0.068379 | 95.876
0.068389 | 95.9506
0.068399 | 96.0347
0.068409 | 95.8455
0.068419 | 95.7166
0.068429 | 95.8187
0.068439 | 95.8733
0.068449 | 95.8572
0.068459 | 96.0022
0.068469 | 96.0003
0.068479 | 95.9065
0.068489 | 95.925
0.068499 | 95.9369
0.068509 | 95.6882
0.068519 | 95.7737
0.068529 | 95.9108
0.068539 | 95.8133
0.068549 | 95.8064
0.068559 | 95.9988
0.068569 | 95.9818
0.068579 | 95.8727
0.068589 | 96.0133
0.068599 | 95.9546
0.068609 | 95.7823
0.068619 | 95.8613
0.068629 | 95.95
0.068639 | 95.799
0.068649 | 95.9013
0.068659 | 96.0575
0.068669 | 95.9197
0.068679 | 95.8511
0.068689 | 95.9725
0.068699 | 95.861
0.068709 | 95.7794
0.068719 | 95.96
0.068729 | 95.9678
0.068739 | 95.845
0.068749 | 96.033
0.068759 | 96.1073
0.068769 | 95.87
0.068779 | 95.9639
0.068789 | 96.0318
0.068799 | 95.8049
0.068809 | 95.8112
0.068819 | 96.0058
0.068829 | 95.9115
0.068839 | 95.8748
0.068849 | 96.0612
0.068859 | 95.9987
0.068869 | 95.8726
0.068879 | 96.0046
0.068889 | 96.0204
0.068899 | 95.7709
0.068909 | 95.909
0.068919 | 96.044
0.068929 | 95.9101
0.068939 | 95.9722
0.068949 | 96.1556
0.068959 | 95.9861
0.068969 | 95.9185
0.068979 | 96.0929
0.068989 | 95.8622
0.068999 | 95.7484
0.069009 | 96.053
0.069019 | 96.0882
0.069029 | 95.8565
0.069039 | 96.0758
0.069049 | 96.1062
0.069059 | 95.8774
0.069069 | 95.9911
0.069079 | 96.1214
0.069089 | 95.8624
0.069099 | 95.7914
0.069109 | 96.063
0.069119 | 95.9315
0.069129 | 95.8648
0.069139 | 96.1204
0.069149 | 96.0454
0.069159 | 95.7787
0.069169 | 95.9894
0.069179 | 96.0561
0.069189 | 95.8131
0.069199 | 95.9004
0.069209 | 96.1202
0.069219 | 95.9303
0.069229 | 95.9502
0.069239 | 96.1142
0.069249 | 95.9191
0.069259 | 95.8348
0.069269 | 96.0207
0.069279 | 96.0098
0.069289 | 95.7981
0.069299 | 95.9855
0.069309 | 96.0406
0.069319 | 95.8688
0.069329 | 95.9843
0.069339 | 96.0816
0.069349 | 95.8591
0.069359 | 95.8394
0.069369 | 96.004
0.069379 | 95.8498
0.069389 | 95.8368
0.069399 | 96.0667
0.069409 | 95.9991
0.069419 | 95.8371
0.069429 | 96.0299
0.069439 | 95.9869
0.069449 | 95.7814
0.069459 | 95.9091
0.069469 | 95.9869
0.069479 | 95.8168
0.069489 | 95.9468
0.069499 | 96.0895
0.069509 | 95.8689
0.069519 | 95.8353
0.069529 | 96.0083
0.069539 | 95.9578
0.069549 | 95.7804
0.069559 | 95.9672
0.069569 | 95.963
0.069579 | 95.7861
0.069589 | 95.9547
0.069599 | 96.082
0.069609 | 95.8772
0.069619 | 95.9171
0.069629 | 96.0479
0.069639 | 95.8336
0.069649 | 95.8118
0.069659 | 96.0146
0.069669 | 95.942
0.069679 | 95.8082
0.069689 | 96.024
0.069699 | 96.0082
0.069709 | 95.8245
0.069719 | 96.0104
0.069729 | 96.1198
0.069739 | 95.9159
0.069749 | 95.9434
0.069759 | 96.0941
0.069769 | 95.9054
0.069779 | 95.9005
0.069789 | 96.1088
0.069799 | 95.9845
0.069809 | 95.8442
0.069819 | 96.0641
0.069829 | 96.0628
0.069839 | 95.8384
0.069849 | 95.9764
0.069859 | 96.1025
0.069869 | 95.8597
0.069879 | 95.9483
0.069889 | 96.1554
0.069899 | 95.975
0.069909 | 95.9239
0.069919 | 96.1286
0.069929 | 96.0744
0.069939 | 95.901
0.069949 | 96.0849
0.069959 | 96.0859
0.069969 | 95.8463
0.069979 | 95.9919
0.069989 | 96.1336
0.069999 | 95.9365
0.070009 | 95.972
0.070019 | 96.2384
0.070029 | 96.076
0.070039 | 95.9593
0.070049 | 96.1813
0.070059 | 96.0977
0.070069 | 95.9152
0.070079 | 96.1263
0.070089 | 96.2154
0.070099 | 95.9295
0.070109 | 95.9727
0.070119 | 96.1952
0.070129 | 96.0356
0.070139 | 96.02
0.070149 | 96.2056
0.070159 | 96.0434
0.070169 | 95.9496
0.070179 | 96.153
0.070189 | 96.1621
0.070199 | 96.0265
0.070209 | 96.1847
0.070219 | 96.2048
0.070229 | 95.9572
0.070239 | 96.0553
0.070249 | 96.1989
0.070259 | 95.999
0.070269 | 95.9862
0.070279 | 96.1422
0.070289 | 96.0178
0.070299 | 95.9375
0.070309 | 96.1351
0.070319 | 96.0815
0.070329 | 95.9638
0.070339 | 96.1523
0.070349 | 96.1648
0.070359 | 95.9322
0.070369 | 96.037
0.070379 | 96.1455
0.070389 | 95.9783
0.070399 | 96.007
0.070409 | 96.1382
0.070419 | 95.9595
0.070429 | 95.9015
0.070439 | 96.0971
0.070449 | 96.0265
0.070459 | 95.9153
0.070469 | 96.1002
0.070479 | 96.1037
0.070489 | 95.9454
0.070499 | 96.1101
0.070509 | 96.1911
0.070519 | 95.9408
0.070529 | 95.9519
0.070539 | 96.1464
0.070549 | 95.9618
0.070559 | 95.9337
0.070569 | 96.1288
0.070579 | 95.991
0.070589 | 95.8689
0.070599 | 96.0686
0.070609 | 96.0874
0.070619 | 95.8548
0.070629 | 95.9838
0.070639 | 96.0513
0.070649 | 95.9039
0.070659 | 96.0184
0.070669 | 96.1376
0.070679 | 95.9292
0.070689 | 95.907
0.070699 | 96.0939
0.070709 | 95.9816
0.070719 | 95.8752
0.070729 | 96.051
0.070739 | 95.9925
0.070749 | 95.7533
0.070759 | 95.9229
0.070769 | 96.073
0.070779 | 95.889
0.070789 | 95.9415
0.070799 | 96.085
0.070809 | 95.9326
0.070819 | 95.9078
0.070829 | 96.0747
0.070839 | 95.9228
0.070849 | 95.7996
0.070859 | 96.0424
0.070869 | 96.0645
0.070879 | 95.8556
0.070889 | 95.9658
0.070899 | 96.052
0.070909 | 95.8428
0.070919 | 95.8894
0.070929 | 96.0858
0.070939 | 95.9531
0.070949 | 95.8826
0.070959 | 96.0823
0.070969 | 96.0445
0.070979 | 95.947
0.070989 | 96.0531
0.070999 | 96.0373
0.071009 | 95.8848
0.071019 | 96.0191
0.071029 | 96.0614
0.071039 | 95.8587
0.071049 | 95.8998
0.071059 | 96.0627
0.071069 | 95.9567
0.071079 | 95.8926
0.071089 | 96.0799
0.071099 | 96.0385
0.071109 | 95.9237
0.071119 | 96.0444
0.071129 | 96.0978
0.071139 | 95.9294
0.071149 | 95.99
0.071159 | 96.0933
0.071169 | 95.9717
0.071179 | 95.9489
0.071189 | 96.0283
0.071199 | 95.9109
0.071209 | 95.8892
0.071219 | 96.0318
0.071229 | 95.9965
0.071239 | 95.9711
0.071249 | 96.0585
0.071259 | 96.0435
0.071269 | 95.9688
0.071279 | 96.1108
0.071289 | 96.0725
0.071299 | 95.9033
0.071309 | 96.0093
0.071319 | 96.119
0.071329 | 96.0101
0.071339 | 95.9864
0.071349 | 96.0527
0.071359 | 95.9472
0.071369 | 95.89
0.071379 | 96.0837
0.071389 | 96.1137
0.071399 | 95.9748
0.071409 | 96.0191
0.071419 | 96.051
0.071429 | 95.9838
0.071439 | 96.0687
0.071449 | 96.1172
0.071459 | 96.0156
0.071469 | 95.9835
0.071479 | 96.0345
0.071489 | 96.0017
0.071499 | 95.9511
0.071509 | 96.0143
0.071519 | 95.9769
0.071529 | 95.9494
0.071539 | 96.0678
0.071549 | 96.0964
0.071559 | 96.0078
0.071569 | 95.9559
0.071579 | 96.0012
0.071589 | 96.0154
0.071599 | 96.0555
0.071609 | 96.0261
0.071619 | 95.973
0.071629 | 95.9672
0.071639 | 96.0411
0.071649 | 96.0215
0.071659 | 95.929
0.071669 | 95.9874
0.071679 | 96.0093
0.071689 | 96.0153
0.071699 | 96.0043
0.071709 | 96
0.071719 | 95.9445
0.071729 | 95.9621
0.071739 | 96.0678
0.071749 | 96.0924
0.071759 | 95.9983
0.071769 | 95.9642
0.071779 | 95.9942
0.071789 | 95.9603
0.071799 | 95.9493
0.071809 | 95.9604
0.071819 | 95.9315
0.071829 | 95.9287
0.071839 | 96.0202
0.071849 | 96.0476
0.071859 | 95.9821
0.071869 | 95.9843
0.071879 | 95.9616
0.071889 | 95.9685
0.071899 | 96.0408
0.071909 | 96.083
0.071919 | 96.0011
0.071929 | 95.9683
0.071939 | 96.034
0.071949 | 96.0386
0.071959 | 95.9463
0.071969 | 95.9525
0.071979 | 95.9437
0.071989 | 95.9096
0.071999 | 96.0021
0.072009 | 96.1371
0.072019 | 96.0817
0.072029 | 95.977
0.072039 | 96.066
0.072049 | 96.0195
0.072059 | 95.9701
0.072069 | 95.9978
0.072079 | 96.0442
0.072089 | 95.9781
0.072099 | 95.9383
0.072109 | 96.0544
0.072119 | 96.0606
0.072129 | 96.0108
0.072139 | 96.0369
0.072149 | 96.0711
0.072159 | 96.0532
0.072169 | 96.052
0.072179 | 96.051
0.072189 | 96.0221
0.072199 | 96.0309
0.072209 | 96.0991
0.072219 | 96.0464
0.072229 | 96.0121
0.072239 | 96.1067
0.072249 | 96.0799
0.072259 | 95.9409
0.072269 | 95.9584
0.072279 | 96.04
0.072289 | 96.0101
0.072299 | 96.0894
0.072309 | 96.1804
0.072319 | 96.1193
0.072329 | 96.066
0.072339 | 96.1402
0.072349 | 96.0532
0.072359 | 95.9762
0.072369 | 96.0854
0.072379 | 96.0758
0.072389 | 96.0167
0.072399 | 96.1351
0.072409 | 96.2034
0.072419 | 96.0246
0.072429 | 96.0045
0.072439 | 96.1599
0.072449 | 96.0618
0.072459 | 96.0847
0.072469 | 96.1918
0.072479 | 96.1349
0.072489 | 96.0225
0.072499 | 96.1016
0.072509 | 96.1225
0.072519 | 96.055
0.072529 | 96.1029
0.072539 | 96.113
0.072549 | 96.0115
0.072559 | 96.0272
0.072569 | 96.0885
0.072579 | 96.032
0.072589 | 96.1192
0.072599 | 96.2061
0.072609 | 96.1017
0.072619 | 96.0665
0.072629 | 96.1498
0.072639 | 96.0097
0.072649 | 95.9246
0.072659 | 96.0527
0.072669 | 96.0803
0.072679 | 95.9951
0.072689 | 96.0621
0.072699 | 96.1302
0.072709 | 96.0092
0.072719 | 96.0895
0.072729 | 96.1458
0.072739 | 95.9969
0.072749 | 95.9628
0.072759 | 96.1079
0.072769 | 96.0303
0.072779 | 95.9538
0.072789 | 96.0982
0.072799 | 96.0365
0.072809 | 95.918
0.072819 | 96.0422
0.072829 | 96.0915
0.072839 | 95.901
0.072849 | 95.9762
0.072859 | 96.114
0.072869 | 95.9659
0.072879 | 95.9824
0.072889 | 96.1604
0.072899 | 96.0478
0.072909 | 95.9226
0.072919 | 96.083
0.072929 | 96.0226
0.072939 | 95.846
0.072949 | 95.9419
0.072959 | 96.0354
0.072969 | 95.9407
0.072979 | 96.0242
0.072989 | 96.068
0.072999 | 95.8609
0.073009 | 95.9037
0.073019 | 96.1188
0.073029 | 96.018
0.073039 | 95.8636
0.073049 | 95.9989
0.073059 | 95.9501
0.073069 | 95.8814
0.073079 | 95.9781
0.073089 | 96.0743
0.073099 | 95.9414
0.073109 | 95.9647
0.073119 | 95.987
0.073129 | 95.8892
0.073139 | 95.9031
0.073149 | 95.965
0.073159 | 95.925
0.073169 | 95.9751
0.073179 | 96.1206
0.073189 | 96.0127
0.073199 | 95.9343
0.073209 | 95.9939
0.073219 | 95.9796
0.073229 | 95.9226
0.073239 | 96.0364
0.073249 | 95.9835
0.073259 | 95.8868
0.073269 | 95.978
0.073279 | 95.9986
0.073289 | 95.8651
0.073299 | 95.9426
0.073309 | 96.0635
0.073319 | 95.9957
0.073329 | 95.9901
0.073339 | 96.0531
0.073349 | 95.9109
0.073359 | 95.8554
0.073369 | 96.1168
0.073379 | 96.0829
0.073389 | 95.9376
0.073399 | 96.0184
0.073409 | 96.045
0.073419 | 95.8324
0.073429 | 95.8629
0.073439 | 96.0303
0.073449 | 95.9224
0.073459 | 95.9531
0.073469 | 96.1538
0.073479 | 96.0949
0.073489 | 95.9706
0.073499 | 96.0658
0.073509 | 95.974
0.073519 | 95.8068
0.073529 | 96.0271
0.073539 | 96.1367
0.073549 | 95.9341
0.073559 | 95.9383
0.073569 | 96.0757
0.073579 | 95.9484
0.073589 | 95.919
0.073599 | 96.1122
0.073609 | 96.0279
0.073619 | 95.8833
0.073629 | 96.0844
0.073639 | 96.1284
0.073649 | 95.9653
0.073659 | 96.0524
0.073669 | 96.1188
0.073679 | 95.9656
0.073689 | 95.9763
0.073699 | 96.1101
0.073709 | 95.9456
0.073719 | 95.9059
0.073729 | 96.0543
0.073739 | 95.9688
0.073749 | 95.9374
0.073759 | 96.136
0.073769 | 96.108
0.073779 | 95.9059
0.073789 | 96.0776
0.073799 | 96.1603
0.073809 | 95.9072
0.073819 | 95.9364
0.073829 | 96.1251
0.073839 | 95.9849
0.073849 | 95.9459
0.073859 | 96.1703
0.073869 | 96.0285
0.073879 | 95.8313
0.073889 | 96.0249
0.073899 | 96.0348
0.073909 | 95.8288
0.073919 | 96.0135
0.073929 | 96.1669
0.073939 | 95.9722
0.073949 | 95.973
0.073959 | 96.128
0.073969 | 95.9797
0.073979 | 95.905
0.073989 | 96.1187
0.073999 | 96.047
0.074009 | 95.8598
0.074019 | 96.0371
0.074029 | 96.0493
0.074039 | 95.8493
0.074049 | 96.0119
0.074059 | 96.1418
0.074069 | 95.9031
0.074079 | 95.9288
0.074089 | 96.0942
0.074099 | 95.9745
0.074109 | 95.9321
0.074119 | 96.1506
0.074129 | 96.0569
0.074139 | 95.9087
0.074149 | 96.0699
0.074159 | 96.0737
0.074169 | 95.8842
0.074179 | 96.0152
0.074189 | 96.1193
0.074199 | 95.9375
0.074209 | 95.9561
0.074219 | 96.0843
0.074229 | 95.9404
0.074239 | 95.921
0.074249 | 96.0847
0.074259 | 96.0547
0.074269 | 95.9741
0.074279 | 96.1056
0.074289 | 96.0666
0.074299 | 95.8679
0.074309 | 96.0154
0.074319 | 96.1045
0.074329 | 95.9814
0.074339 | 96.018
0.074349 | 96.1042
0.074359 | 95.9726
0.074369 | 95.8973
0.074379 | 96.056
0.074389 | 96.0261
0.074399 | 95.9628
0.074409 | 96.1476
0.074419 | 96.1548
0.074429 | 95.9391
0.074439 | 95.9954
0.074449 | 96.1034
0.074459 | 95.9928
0.074469 | 96.0356
0.074479 | 96.1282
0.074489 | 96.0189
0.074499 | 95.9906
0.074509 | 96.0328
0.074519 | 96.0015
0.074529 | 95.9231
0.074539 | 96.0645
0.074549 | 96.0702
0.074559 | 96.0329
0.074569 | 96.1971
0.074579 | 96.2081
0.074589 | 96.0125
0.074599 | 95.9743
0.074609 | 96.0843
0.074619 | 96.0559
0.074629 | 96.0909
0.074639 | 96.1137
0.074649 | 96.0204
0.074659 | 95.9992
0.074669 | 96.158
0.074679 | 96.1205
0.074689 | 95.9578
0.074699 | 96.0413
0.074709 | 96.0644
0.074719 | 95.9573
0.074729 | 96.0461
0.074739 | 96.1314
0.074749 | 96.0387
0.074759 | 96.086
0.074769 | 96.2185
0.074779 | 96.1216
0.074789 | 95.9982
0.074799 | 96.0363
0.074809 | 95.9956
0.074819 | 95.9129
0.074829 | 96.0111
0.074839 | 96.0989
0.074849 | 96.0213
0.074859 | 96.0482
0.074869 | 96.1645
0.074879 | 96.1143
0.074889 | 96.063
0.074899 | 96.0566
0.074909 | 95.9756
0.074919 | 95.9565
0.074929 | 96.083
0.074939 | 96.0979
0.074949 | 96.021
0.074959 | 96.0321
0.074969 | 96.1112
0.074979 | 96.0081
0.074989 | 95.9556
0.074999 | 95.9635
0.075009 | 95.9643
0.075019 | 95.9945
0.075029 | 96.0304
0.075039 | 96.1156
0.075049 | 96.1178
0.075059 | 96.1208
0.075069 | 96.057
0.075079 | 95.9176
0.075089 | 95.893
0.075099 | 95.9024
0.075109 | 95.9033
0.075119 | 95.9754
0.075129 | 96.0669
0.075139 | 96.0958
0.075149 | 96.0926
0.075159 | 95.9735
0.075169 | 95.8842
0.075179 | 95.9331
0.075189 | 95.9961
0.075199 | 95.9515
0.075209 | 95.9153
0.075219 | 95.9776
0.075229 | 95.9574
0.075239 | 95.9489
0.075249 | 96.0267
0.075259 | 96.02
0.075269 | 95.9264
0.075279 | 95.9004
0.075289 | 95.8813
0.075299 | 95.832
0.075309 | 95.9335
0.075319 | 96.082
0.075329 | 96.0725
0.075339 | 95.9976
0.075349 | 96.0199
0.075359 | 95.9614
0.075369 | 95.8109
0.075379 | 95.8368
0.075389 | 95.9065
0.075399 | 95.916
0.075409 | 96.0013
0.075419 | 96.0618
0.075429 | 95.9458
0.075439 | 95.9452
0.075449 | 96.0061
0.075459 | 95.9416
0.075469 | 95.8659
0.075479 | 95.9261
0.075489 | 95.9096
0.075499 | 95.8595
0.075509 | 95.9463
0.075519 | 96.0539
0.075529 | 95.9931
0.075539 | 95.9856
0.075549 | 96.0448
0.075559 | 95.9615
0.075569 | 95.8812
0.075579 | 95.9224
0.075589 | 95.8706
0.075599 | 95.8578
0.075609 | 96.0073
0.075619 | 96.0648
0.075629 | 95.9549
0.075639 | 95.9236
0.075649 | 95.9529
0.075659 | 95.9058
0.075669 | 95.8601
0.075679 | 95.9088
0.075689 | 95.933
0.075699 | 95.9538
0.075709 | 96.066
0.075719 | 96.0467
0.075729 | 96.0015
0.075739 | 95.9851
0.075749 | 95.9198
0.075759 | 95.8924
0.075769 | 95.8857
0.075779 | 95.9272
0.075789 | 95.8922
0.075799 | 95.9688
0.075809 | 96.0799
0.075819 | 96.0595
0.075829 | 96.0054
0.075839 | 96.0341
0.075849 | 95.9845
0.075859 | 95.9308
0.075869 | 95.9675
0.075879 | 95.9728
0.075889 | 95.9275
0.075899 | 95.985
0.075909 | 96.0521
0.075919 | 96.082
0.075929 | 96.0221
0.075939 | 95.9306
0.075949 | 95.93
0.075959 | 95.9838
0.075969 | 96.0139
0.075979 | 95.9625
0.075989 | 95.9872
0.075999 | 96.0728
0.076009 | 96.0439
0.076019 | 96.0392
0.076029 | 96.0596
0.076039 | 96.0177
0.076049 | 95.9217
0.076059 | 95.9485
0.076069 | 95.9224
0.076079 | 95.9333
0.076089 | 95.9873
0.076099 | 96.1071
0.076109 | 96.096
0.076119 | 96.0637
0.076129 | 96.09
0.076139 | 95.9752
0.076149 | 95.8912
0.076159 | 95.9363
0.076169 | 95.9902
0.076179 | 95.9408
0.076189 | 96.0619
0.076199 | 96.0904
0.076209 | 96.0208
0.076219 | 96.0247
0.076229 | 96.0447
0.076239 | 95.9113
0.076249 | 95.8309
0.076259 | 95.9997
0.076269 | 96.0086
0.076279 | 95.9516
0.076289 | 96.0691
0.076299 | 96.1583
0.076309 | 96.048
0.076319 | 96.0457
0.076329 | 96.1238
0.076339 | 95.9894
0.076349 | 95.865
0.076359 | 95.9858
0.076369 | 95.9976
0.076379 | 95.9188
0.076389 | 96.0063
0.076399 | 96.089
0.076409 | 96.0628
0.076419 | 96.0295
0.076429 | 96.0617
0.076439 | 95.9617
0.076449 | 95.8631
0.076459 | 95.9563
0.076469 | 95.9905
0.076479 | 95.9815
0.076489 | 96.0876
0.076499 | 96.1599
0.076509 | 96.0911
0.076519 | 96.0546
0.076529 | 95.9879
0.076539 | 95.8707
0.076549 | 95.8657
0.076559 | 95.9652
0.076569 | 96.0377
0.076579 | 96.0135
0.076589 | 96.0719
0.076599 | 96.0912
0.076609 | 96.0848
0.076619 | 96.0278
0.076629 | 95.9784
0.076639 | 95.9202
0.076649 | 95.925
0.076659 | 95.9917
0.076669 | 96.0345
0.076679 | 96.0595
0.076689 | 96.0939
0.076699 | 96.1049
0.076709 | 96.034
0.076719 | 96.0411
0.076729 | 96.0003
0.076739 | 95.9126
0.076749 | 95.8814
0.076759 | 96.02
0.076769 | 96.1403
0.076779 | 96.1703
0.076789 | 96.148
0.076799 | 96.1357
0.076809 | 96.0232
0.076819 | 95.9524
0.076829 | 95.9895
0.076839 | 95.9292
0.076849 | 95.947
0.076859 | 96.0447
0.076869 | 96.1322
0.076879 | 96.1062
0.076889 | 96.0889
0.076899 | 96.1352
0.076909 | 96.0752
0.076919 | 96.0357
0.076929 | 95.9797
0.076939 | 95.9854
0.076949 | 96.0235
0.076959 | 96.1175
0.076969 | 96.1669
0.076979 | 96.0889
0.076989 | 96.1127
0.076999 | 96.0482
0.077009 | 95.9498
0.077019 | 95.9976
0.077029 | 96.02
0.077039 | 96.0249
0.077049 | 96.0808
0.077059 | 96.1456
0.077069 | 96.1577
0.077079 | 96.1546
0.077089 | 96.137
0.077099 | 96.0268
0.077109 | 96.0004
0.077119 | 96.0462
0.077129 | 96.0384
0.077139 | 96.0055
0.077149 | 96.055
0.077159 | 96.1002
0.077169 | 96.0707
0.077179 | 96.1373
0.077189 | 96.0969
0.077199 | 95.9974
0.077209 | 95.9977
0.077219 | 96.0819
0.077229 | 95.9735
0.077239 | 95.9609
0.077249 | 96.1287
0.077259 | 96.0908
0.077269 | 96.0831
0.077279 | 96.1714
0.077289 | 96.1156
0.077299 | 95.9885
0.077309 | 95.9981
0.077319 | 96.016
0.077329 | 95.9311
0.077339 | 96.0023
0.077349 | 96.144
0.077359 | 96.0729
0.077369 | 96.0558
0.077379 | 96.1358
0.077389 | 96.0124
0.077399 | 95.9096
0.077409 | 96.0515
0.077419 | 96.1271
0.077429 | 95.9465
0.077439 | 96.0185
0.077449 | 96.0518
0.077459 | 95.9705
0.077469 | 96.015
0.077479 | 96.1499
0.077489 | 96.0404
0.077499 | 95.9463
0.077509 | 96.033
0.077519 | 96.0271
0.077529 | 95.925
0.077539 | 96.0284
0.077549 | 96.0871
0.077559 | 95.9937
0.077569 | 96.0564
0.077579 | 96.1134
0.077589 | 95.9938
0.077599 | 95.966
0.077609 | 96.0469
0.077619 | 95.9719
0.077629 | 95.9783
0.077639 | 96.0408
0.077649 | 96.0826
0.077659 | 96.0102
0.077669 | 96.0463
0.077679 | 96.0523
0.077689 | 96.0043
0.077699 | 96.0573
0.077709 | 96.0534
0.077719 | 96.0619
0.077729 | 96.0636
0.077739 | 96.0697
0.077749 | 96.0161
0.077759 | 95.9914
0.077769 | 96.0504
0.077779 | 96.0578
0.077789 | 96.0159
0.077799 | 96.0523
0.077809 | 96.0182
0.077819 | 95.9703
0.077829 | 96.0112
0.077839 | 96.0873
0.077849 | 96.1224
0.077859 | 96.1165
0.077869 | 96.1486
0.077879 | 96.1013
0.077889 | 96.078
0.077899 | 96.0908
0.077909 | 96.0232
0.077919 | 96.0049
0.077929 | 96.0332
0.077939 | 96.127
0.077949 | 96.123
0.077959 | 96.1125
0.077969 | 96.0501
0.077979 | 96.0956
0.077989 | 96.1184
0.077999 | 96.1138
0.078009 | 96.1068
0.078019 | 96.0956
0.078029 | 96.0974
0.078039 | 96.1414
0.078049 | 96.1931
0.078059 | 96.1427
0.078069 | 96.1171
0.078079 | 96.1378
0.078089 | 96.1834
0.078099 | 96.1156
0.078109 | 96.1103
0.078119 | 96.1231
0.078129 | 96.0994
0.078139 | 96.1786
0.078149 | 96.2505
0.078159 | 96.2222
0.078169 | 96.1939
0.078179 | 96.1838
0.078189 | 96.1334
0.078199 | 96.1336
0.078209 | 96.163
0.078219 | 96.2348
0.078229 | 96.2539
0.078239 | 96.2918
0.078249 | 96.2276
0.078259 | 96.1435
0.078269 | 96.174
0.078279 | 96.161
0.078289 | 96.1771
0.078299 | 96.1963
0.078309 | 96.2647
0.078319 | 96.2084
0.078329 | 96.2495
0.078339 | 96.3022
0.078349 | 96.2423
0.078359 | 96.2164
0.078369 | 96.2186
0.078379 | 96.1447
0.078389 | 96.1106
0.078399 | 96.2184
0.078409 | 96.2584
0.078419 | 96.2438
0.078429 | 96.2894
0.078439 | 96.3531
0.078449 | 96.2023
0.078459 | 96.1861
0.078469 | 96.19
0.078479 | 96.168
0.078489 | 96.1868
0.078499 | 96.3554
0.078509 | 96.3808
0.078519 | 96.273
0.078529 | 96.2922
0.078539 | 96.2198
0.078549 | 96.2138
0.078559 | 96.2452
0.078569 | 96.298
0.078579 | 96.1981
0.078589 | 96.2658
0.078599 | 96.3417
0.078609 | 96.2405
0.078619 | 96.2484
0.078629 | 96.317
0.078639 | 96.3094
0.078649 | 96.2986
0.078659 | 96.352
0.078669 | 96.2979
0.078679 | 96.2174
0.078689 | 96.293
0.078699 | 96.372
0.078709 | 96.3362
0.078719 | 96.3053
0.078729 | 96.2675
0.078739 | 96.1721
0.078749 | 96.1918
0.078759 | 96.2805
0.078769 | 96.3221
0.078779 | 96.3391
0.078789 | 96.4362
0.078799 | 96.3794
0.078809 | 96.3472
0.078819 | 96.3641
0.078829 | 96.3327
0.078839 | 96.298
0.078849 | 96.3238
0.078859 | 96.3836
0.078869 | 96.3556
0.078879 | 96.3255
0.078889 | 96.3414
0.078899 | 96.3422
0.078909 | 96.3227
0.078919 | 96.3627
0.078929 | 96.3444
0.078939 | 96.3542
0.078949 | 96.4076
0.078959 | 96.395
0.078969 | 96.4118
0.078979 | 96.4362
0.078989 | 96.4067
0.078999 | 96.3728
0.079009 | 96.3734
0.079019 | 96.3755
0.079029 | 96.3463
0.079039 | 96.402
0.079049 | 96.4404
0.079059 | 96.4096
0.079069 | 96.3826
0.079079 | 96.4353
0.079089 | 96.4394
0.079099 | 96.44
0.079109 | 96.4687
0.079119 | 96.4916
0.079129 | 96.4053
0.079139 | 96.3888
0.079149 | 96.4088
0.079159 | 96.4282
0.079169 | 96.4407
0.079179 | 96.4732
0.079189 | 96.4174
0.079199 | 96.3611
0.079209 | 96.4409
0.079219 | 96.455
0.079229 | 96.4845
0.079239 | 96.4696
0.079249 | 96.5227
0.079259 | 96.5131
0.079269 | 96.4722
0.079279 | 96.4444
0.079289 | 96.4703
0.079299 | 96.4665
0.079309 | 96.4562
0.079319 | 96.4626
0.079329 | 96.4667
0.079339 | 96.4226
0.079349 | 96.3888
0.079359 | 96.479
0.079369 | 96.511
0.079379 | 96.4666
0.079389 | 96.5328
0.079399 | 96.5433
0.079409 | 96.4565
0.079419 | 96.487
0.079429 | 96.5566
0.079439 | 96.5061
0.079449 | 96.498
0.079459 | 96.5114
0.079469 | 96.4645
0.079479 | 96.4317
0.079489 | 96.483
0.079499 | 96.452
0.079509 | 96.4359
0.079519 | 96.5328
0.079529 | 96.5146
0.079539 | 96.4158
0.079549 | 96.4738
0.079559 | 96.5559
0.079569 | 96.4523
0.079579 | 96.4241
0.079589 | 96.5262
0.079599 | 96.5117
0.079609 | 96.4642
0.079619 | 96.5358
0.079629 | 96.461
0.079639 | 96.3977
0.079649 | 96.5118
0.079659 | 96.5463
0.079669 | 96.4536
0.079679 | 96.4248
0.079689 | 96.4918
0.079699 | 96.4283
0.079709 | 96.4812
0.079719 | 96.5524
0.079729 | 96.4855
0.079739 | 96.4828
0.079749 | 96.4856
0.079759 | 96.4486
0.079769 | 96.4376
0.079779 | 96.476
0.079789 | 96.4657
0.079799 | 96.4763
0.079809 | 96.5167
0.079819 | 96.4971
0.079829 | 96.4408
0.079839 | 96.4871
0.079849 | 96.4801
0.079859 | 96.4516
0.079869 | 96.5063
0.079879 | 96.5443
0.079889 | 96.5226
0.079899 | 96.4878
0.079909 | 96.4573
0.079919 | 96.3742
0.079929 | 96.4747
0.079939 | 96.4731
0.079949 | 96.4705
0.079959 | 96.5038
0.079969 | 96.5141
0.079979 | 96.3987
0.079989 | 96.4408
0.079999 | 96.5881
0.080009 | 96.4761
0.080019 | 96.3811
0.080029 | 96.4862
0.080039 | 96.5292
0.080049 | 96.4644
0.080059 | 96.5904
0.080069 | 96.5305
0.080079 | 96.3937
0.080089 | 96.4697
0.080099 | 96.5809
0.080109 | 96.4665
0.080119 | 96.4133
0.080129 | 96.5158
0.080139 | 96.4579
0.080149 | 96.4346
0.080159 | 96.5963
0.080169 | 96.5522
0.080179 | 96.403
0.080189 | 96.5923
0.080199 | 96.6371
0.080209 | 96.4393
0.080219 | 96.4785
0.080229 | 96.5456
0.080239 | 96.4157
0.080249 | 96.5243
0.080259 | 96.6962
0.080269 | 96.558
0.080279 | 96.4094
0.080289 | 96.5225
0.080299 | 96.5272
0.080309 | 96.4396
0.080319 | 96.5933
0.080329 | 96.5957
0.080339 | 96.4166
0.080349 | 96.5214
0.080359 | 96.6834
0.080369 | 96.5353
0.080379 | 96.5083
0.080389 | 96.6145
0.080399 | 96.5226
0.080409 | 96.5386
0.080419 | 96.7009
0.080429 | 96.5176
0.080439 | 96.3955
0.080449 | 96.5607
0.080459 | 96.5669
0.080469 | 96.5213
0.080479 | 96.6914
0.080489 | 96.6815
0.080499 | 96.4422
0.080509 | 96.5538
0.080519 | 96.6603
0.080529 | 96.4787
0.080539 | 96.5141
0.080549 | 96.6974
0.080559 | 96.5976
0.080569 | 96.5108
0.080579 | 96.6699
0.080589 | 96.5712
0.080599 | 96.4374
0.080609 | 96.6121
0.080619 | 96.6427
0.080629 | 96.4826
0.080639 | 96.637
0.080649 | 96.7194
0.080659 | 96.5237
0.080669 | 96.5875
0.080679 | 96.7347
0.080689 | 96.509
0.080699 | 96.4152
0.080709 | 96.6783
0.080719 | 96.6347
0.080729 | 96.4858
0.080739 | 96.585
0.080749 | 96.6146
0.080759 | 96.4692
0.080769 | 96.608
0.080779 | 96.7106
0.080789 | 96.4876
0.080799 | 96.5302
0.080809 | 96.7044
0.080819 | 96.5477
0.080829 | 96.5002
0.080839 | 96.7014
0.080849 | 96.5848
0.080859 | 96.4703
0.080869 | 96.674
0.080879 | 96.6952
0.080889 | 96.4937
0.080899 | 96.5308
0.080909 | 96.5541
0.080919 | 96.4266
0.080929 | 96.5365
0.080939 | 96.7247
0.080949 | 96.6166
0.080959 | 96.5372
0.080969 | 96.7175
0.080979 | 96.6036
0.080989 | 96.4531
0.080999 | 96.5048
0.081009 | 96.5246
0.081019 | 96.4711
0.081029 | 96.6703
0.081039 | 96.6966
0.081049 | 96.5213
0.081059 | 96.5434
0.081069 | 96.5948
0.081079 | 96.48
0.081089 | 96.4676
0.081099 | 96.605
0.081109 | 96.5414
0.081119 | 96.497
0.081129 | 96.609
0.081139 | 96.5811
0.081149 | 96.5185
0.081159 | 96.6348
0.081169 | 96.6829
0.081179 | 96.5279
0.081189 | 96.5202
0.081199 | 96.5405
0.081209 | 96.4109
0.081219 | 96.4572
0.081229 | 96.6562
0.081239 | 96.6178
0.081249 | 96.5924
0.081259 | 96.6293
0.081269 | 96.5479
0.081279 | 96.4587
0.081289 | 96.525
0.081299 | 96.4585
0.081309 | 96.4031
0.081319 | 96.5983
0.081329 | 96.6631
0.081339 | 96.5687
0.081349 | 96.5543
0.081359 | 96.5736
0.081369 | 96.4514
0.081379 | 96.4333
0.081389 | 96.5328
0.081399 | 96.5213
0.081409 | 96.5352
0.081419 | 96.6639
0.081429 | 96.5977
0.081439 | 96.4964
0.081449 | 96.5576
0.081459 | 96.5188
0.081469 | 96.3949
0.081479 | 96.4456
0.081489 | 96.5597
0.081499 | 96.4631
0.081509 | 96.4854
0.081519 | 96.5953
0.081529 | 96.5881
0.081539 | 96.5135
0.081549 | 96.5841
0.081559 | 96.5416
0.081569 | 96.4077
0.081579 | 96.4335
0.081589 | 96.48
0.081599 | 96.461
0.081609 | 96.517
0.081619 | 96.652
0.081629 | 96.6208
0.081639 | 96.5506
0.081649 | 96.5158
0.081659 | 96.435
0.081669 | 96.3343
0.081679 | 96.44
0.081689 | 96.55
0.081699 | 96.5315
0.081709 | 96.5104
0.081719 | 96.5605
0.081729 | 96.5498
0.081739 | 96.4855
0.081749 | 96.4873
0.081759 | 96.4677
0.081769 | 96.3848
0.081779 | 96.422
0.081789 | 96.5433
0.081799 | 96.5304
0.081809 | 96.533
0.081819 | 96.5564
0.081829 | 96.4981
0.081839 | 96.4863
0.081849 | 96.5241
0.081859 | 96.3777
0.081869 | 96.3278
0.081879 | 96.4179
0.081889 | 96.5176
0.081899 | 96.4804
0.081909 | 96.5275
0.081919 | 96.5089
0.081929 | 96.4031
0.081939 | 96.5122
0.081949 | 96.5399
0.081959 | 96.4072
0.081969 | 96.3305
0.081979 | 96.4509
0.081989 | 96.432
0.081999 | 96.4421
0.082009 | 96.5887
0.082019 | 96.5669
0.082029 | 96.4018
0.082039 | 96.422
0.082049 | 96.4316
0.082059 | 96.318
0.082069 | 96.343
0.082079 | 96.45
0.082089 | 96.4503
0.082099 | 96.5312
0.082109 | 96.5987
0.082119 | 96.4435
0.082129 | 96.3811
0.082139 | 96.4241
0.082149 | 96.4029
0.082159 | 96.3379
0.082169 | 96.4206
0.082179 | 96.3969
0.082189 | 96.381
0.082199 | 96.56
0.082209 | 96.54
0.082219 | 96.4172
0.082229 | 96.4082
0.082239 | 96.4822
0.082249 | 96.3495
0.082259 | 96.3837
0.082269 | 96.4611
0.082279 | 96.3588
0.082289 | 96.3742
0.082299 | 96.5432
0.082309 | 96.4691
0.082319 | 96.3862
0.082329 | 96.4226
0.082339 | 96.3517
0.082349 | 96.3226
0.082359 | 96.4411
0.082369 | 96.4369
0.082379 | 96.2744
0.082389 | 96.4273
0.082399 | 96.5253
0.082409 | 96.4826
0.082419 | 96.4258
0.082429 | 96.4741
0.082439 | 96.3027
0.082449 | 96.2471
0.082459 | 96.4292
0.082469 | 96.3659
0.082479 | 96.3474
0.082489 | 96.5087
0.082499 | 96.56
0.082509 | 96.3687
0.082519 | 96.3966
0.082529 | 96.4185
0.082539 | 96.258
0.082549 | 96.3114
0.082559 | 96.4826
0.082569 | 96.409
0.082579 | 96.4041
0.082589 | 96.5315
0.082599 | 96.468
0.082609 | 96.3716
0.082619 | 96.4178
0.082629 | 96.3906
0.082639 | 96.2573
0.082649 | 96.3769
0.082659 | 96.4193
0.082669 | 96.3368
0.082679 | 96.3931
0.082689 | 96.4918
0.082699 | 96.3785
0.082709 | 96.4172
0.082719 | 96.5372
0.082729 | 96.3261
0.082739 | 96.2032
0.082749 | 96.3666
0.082759 | 96.4482
0.082769 | 96.3666
0.082779 | 96.4965
0.082789 | 96.4843
0.082799 | 96.3502
0.082809 | 96.3964
0.082819 | 96.4199
0.082829 | 96.2606
0.082839 | 96.253
0.082849 | 96.4273
0.082859 | 96.3711
0.082869 | 96.3918
0.082879 | 96.5529
0.082889 | 96.4985
0.082899 | 96.3391
0.082909 | 96.4463
0.082919 | 96.4582
0.082929 | 96.3202
0.082939 | 96.3631
0.082949 | 96.3975
0.082959 | 96.3409
0.082969 | 96.4392
0.082979 | 96.4852
0.082989 | 96.3117
0.082999 | 96.3631
0.083009 | 96.4637
0.083019 | 96.3554
0.083029 | 96.2731
0.083039 | 96.4406
0.083049 | 96.4432
0.083059 | 96.3744
0.083069 | 96.5026
0.083079 | 96.4238
0.083089 | 96.3249
0.083099 | 96.4082
0.083109 | 96.4928
0.083119 | 96.2698
0.083129 | 96.2538
0.083139 | 96.3641
0.083149 | 96.3114
0.083159 | 96.3666
0.083169 | 96.4952
0.083179 | 96.389
0.083189 | 96.3396
0.083199 | 96.4721
0.083209 | 96.4046
0.083219 | 96.2825
0.083229 | 96.3735
0.083239 | 96.404
0.083249 | 96.2726
0.083259 | 96.4354
0.083269 | 96.5022
0.083279 | 96.3261
0.083289 | 96.2852
0.083299 | 96.3941
0.083309 | 96.2899
0.083319 | 96.2716
0.083329 | 96.4737
0.083339 | 96.4166
0.083349 | 96.3075
0.083359 | 96.4416
0.083369 | 96.4853
0.083379 | 96.3234
0.083389 | 96.3309
0.083399 | 96.347
0.083409 | 96.3242
0.083419 | 96.3866
0.083429 | 96.3665
0.083439 | 96.2229
0.083449 | 96.2903
0.083459 | 96.4294
0.083469 | 96.337
0.083479 | 96.334
0.083489 | 96.4193
0.083499 | 96.3627
0.083509 | 96.2726
0.083519 | 96.3799
0.083529 | 96.3664
0.083539 | 96.2818
0.083549 | 96.3359
0.083559 | 96.3786
0.083569 | 96.3292
0.083579 | 96.351
0.083589 | 96.3588
0.083599 | 96.2142
0.083609 | 96.2558
0.083619 | 96.4042
0.083629 | 96.3677
0.083639 | 96.2843
0.083649 | 96.37
0.083659 | 96.378
0.083669 | 96.3399
0.083679 | 96.4442
0.083689 | 96.3829
0.083699 | 96.2219
0.083709 | 96.2542
0.083719 | 96.3842
0.083729 | 96.3038
0.083739 | 96.2456
0.083749 | 96.3232
0.083759 | 96.2879
0.083769 | 96.3163
0.083779 | 96.4574
0.083789 | 96.4149
0.083799 | 96.2857
0.083809 | 96.288
0.083819 | 96.329
0.083829 | 96.3049
0.083839 | 96.3353
0.083849 | 96.3672
0.083859 | 96.2579
0.083869 | 96.346
0.083879 | 96.4326
0.083889 | 96.3581
0.083899 | 96.2527
0.083909 | 96.2599
0.083919 | 96.2927
0.083929 | 96.2969
0.083939 | 96.3892
0.083949 | 96.3681
0.083959 | 96.2568
0.083969 | 96.3251
0.083979 | 96.3968
0.083989 | 96.3204
0.083999 | 96.291
0.084009 | 96.3165
0.084019 | 96.2553
0.084029 | 96.2718
0.084039 | 96.4144
0.084049 | 96.3607
0.084059 | 96.2405
0.084069 | 96.2805
0.084079 | 96.3635
0.084089 | 96.3217
0.084099 | 96.3096
0.084109 | 96.2942
0.084119 | 96.2149
0.084129 | 96.2603
0.084139 | 96.3853
0.084149 | 96.374
0.084159 | 96.2725
0.084169 | 96.3593
0.084179 | 96.3785
0.084189 | 96.2373
0.084199 | 96.2627
0.084209 | 96.3364
0.084219 | 96.2413
0.084229 | 96.302
0.084239 | 96.4359
0.084249 | 96.3136
0.084259 | 96.2245
0.084269 | 96.3164
0.084279 | 96.3468
0.084289 | 96.2734
0.084299 | 96.3036
0.084309 | 96.3285
0.084319 | 96.224
0.084329 | 96.282
0.084339 | 96.3935
0.084349 | 96.2994
0.084359 | 96.2549
0.084369 | 96.3883
0.084379 | 96.3292
0.084389 | 96.2688
0.084399 | 96.294
0.084409 | 96.2351
0.084419 | 96.1809
0.084429 | 96.3593
0.084439 | 96.4823
0.084449 | 96.3108
0.084459 | 96.2609
0.084469 | 96.3249
0.084479 | 96.2505
0.084489 | 96.2619
0.084499 | 96.3321
0.084509 | 96.2505
0.084519 | 96.1964
0.084529 | 96.3981
0.084539 | 96.4081
0.084549 | 96.2836
0.084559 | 96.3296
0.084569 | 96.3016
0.084579 | 96.2303
0.084589 | 96.3318
0.084599 | 96.364
0.084609 | 96.1986
0.084619 | 96.199
0.084629 | 96.3931
0.084639 | 96.3628
0.084649 | 96.3283
0.084659 | 96.3988
0.084669 | 96.3136
0.084679 | 96.2383
0.084689 | 96.3327
0.084699 | 96.2905
0.084709 | 96.156
0.084719 | 96.288
0.084729 | 96.4206
0.084739 | 96.3814
0.084749 | 96.3973
0.084759 | 96.3584
0.084769 | 96.1898
0.084779 | 96.1983
0.084789 | 96.3872
0.084799 | 96.3483
0.084809 | 96.3123
0.084819 | 96.3922
0.084829 | 96.3384
0.084839 | 96.3106
0.084849 | 96.4558
0.084859 | 96.3718
0.084869 | 96.2258
0.084879 | 96.2949
0.084889 | 96.3427
0.084899 | 96.2613
0.084909 | 96.3116
0.084919 | 96.3822
0.084929 | 96.2603
0.084939 | 96.3433
0.084949 | 96.551
0.084959 | 96.4337
0.084969 | 96.2366
0.084979 | 96.3207
0.084989 | 96.3396
0.084999 | 96.2817
0.085009 | 96.3657
0.085019 | 96.4226
0.085029 | 96.3561
0.085039 | 96.3847
0.085049 | 96.4107
0.085059 | 96.3246
0.085069 | 96.2605
0.085079 | 96.2825
0.085089 | 96.3231
0.085099 | 96.3748
0.085109 | 96.4368
0.085119 | 96.4408
0.085129 | 96.3683
0.085139 | 96.3923
0.085149 | 96.4108
0.085159 | 96.3518
0.085169 | 96.3048
0.085179 | 96.2803
0.085189 | 96.3159
0.085199 | 96.3889
0.085209 | 96.4352
0.085219 | 96.3998
0.085229 | 96.3916
0.085239 | 96.4381
0.085249 | 96.4662
0.085259 | 96.391
0.085269 | 96.3138
0.085279 | 96.2857
0.085289 | 96.3564
0.085299 | 96.4352
0.085309 | 96.4476
0.085319 | 96.3711
0.085329 | 96.3531
0.085339 | 96.369
0.085349 | 96.3716
0.085359 | 96.3976
0.085369 | 96.3144
0.085379 | 96.2834
0.085389 | 96.332
0.085399 | 96.4316
0.085409 | 96.4353
0.085419 | 96.413
0.085429 | 96.413
0.085439 | 96.3576
0.085449 | 96.3448
0.085459 | 96.3731
0.085469 | 96.3695
0.085479 | 96.2732
0.085489 | 96.3218
0.085499 | 96.4301
0.085509 | 96.4189
0.085519 | 96.3881
0.085529 | 96.3711
0.085539 | 96.3025
0.085549 | 96.3484
0.085559 | 96.3855
0.085569 | 96.3281
0.085579 | 96.2757
0.085589 | 96.338
0.085599 | 96.4116
0.085609 | 96.3844
0.085619 | 96.4185
0.085629 | 96.3381
0.085639 | 96.2664
0.085649 | 96.3031
0.085659 | 96.396
0.085669 | 96.2635
0.085679 | 96.2366
0.085689 | 96.3714
0.085699 | 96.3851
0.085709 | 96.3582
0.085719 | 96.4383
0.085729 | 96.4146
0.085739 | 96.2301
0.085749 | 96.2986
0.085759 | 96.3795
0.085769 | 96.3016
0.085779 | 96.3042
0.085789 | 96.3335
0.085799 | 96.279
0.085809 | 96.3172
0.085819 | 96.4229
0.085829 | 96.2933
0.085839 | 96.2426
0.085849 | 96.3871
0.085859 | 96.3342
0.085869 | 96.2254
0.085879 | 96.3346
0.085889 | 96.3585
0.085899 | 96.2918
0.085909 | 96.4238
0.085919 | 96.4303
0.085929 | 96.2266
0.085939 | 96.2326
0.085949 | 96.3238
0.085959 | 96.2605
0.085969 | 96.2518
0.085979 | 96.3574
0.085989 | 96.3104
0.085999 | 96.2823
0.086009 | 96.4805
0.086019 | 96.4698
0.086029 | 96.2869
0.086039 | 96.3392
0.086049 | 96.309
0.086059 | 96.2231
0.086069 | 96.2938
0.086079 | 96.3558
0.086089 | 96.2442
0.086099 | 96.2778
0.086109 | 96.4557
0.086119 | 96.3323
0.086129 | 96.2792
0.086139 | 96.3625
0.086149 | 96.2396
0.086159 | 96.1734
0.086169 | 96.3911
0.086179 | 96.4037
0.086189 | 96.2805
0.086199 | 96.3777
0.086209 | 96.4444
0.086219 | 96.2748
0.086229 | 96.2548
0.086239 | 96.3242
0.086249 | 96.2051
0.086259 | 96.2614
0.086269 | 96.3727
0.086279 | 96.3182
0.086289 | 96.3146
0.086299 | 96.4735
0.086309 | 96.4596
0.086319 | 96.2938
0.086329 | 96.3153
0.086339 | 96.3055
0.086349 | 96.1823
0.086359 | 96.3194
0.086369 | 96.4234
0.086379 | 96.3294
0.086389 | 96.3664
0.086399 | 96.4335
0.086409 | 96.3368
0.086419 | 96.2308
0.086429 | 96.2996
0.086439 | 96.2488
0.086449 | 96.1996
0.086459 | 96.401
0.086469 | 96.477
0.086479 | 96.3523
0.086489 | 96.3609
0.086499 | 96.3911
0.086509 | 96.2956
0.086519 | 96.2783
0.086529 | 96.3086
0.086539 | 96.2357
0.086549 | 96.2213
0.086559 | 96.4026
0.086569 | 96.4308
0.086579 | 96.3767
0.086589 | 96.3767
0.086599 | 96.3668
0.086609 | 96.2691
0.086619 | 96.2951
0.086629 | 96.3485
0.086639 | 96.3264
0.086649 | 96.3196
0.086659 | 96.3746
0.086669 | 96.3822
0.086679 | 96.348
0.086689 | 96.3752
0.086699 | 96.3322
0.086709 | 96.194
0.086719 | 96.2173
0.086729 | 96.3245
0.086739 | 96.303
0.086749 | 96.312
0.086759 | 96.4101
0.086769 | 96.4216
0.086779 | 96.3912
0.086789 | 96.4273
0.086799 | 96.3335
0.086809 | 96.1848
0.086819 | 96.2381
0.086829 | 96.345
0.086839 | 96.2879
0.086849 | 96.3033
0.086859 | 96.4317
0.086869 | 96.3596
0.086879 | 96.306
0.086889 | 96.4077
0.086899 | 96.386
0.086909 | 96.257
0.086919 | 96.2757
0.086929 | 96.328
0.086939 | 96.2938
0.086949 | 96.3682
0.086959 | 96.4458
0.086969 | 96.316
0.086979 | 96.3114
0.086989 | 96.3961
0.086999 | 96.2838
0.087009 | 96.2121
0.087019 | 96.3566
0.087029 | 96.3255
0.087039 | 96.262
0.087049 | 96.4139
0.087059 | 96.4608
0.087069 | 96.2693
0.087079 | 96.3276
0.087089 | 96.4435
0.087099 | 96.2777
0.087109 | 96.254
0.087119 | 96.4084
0.087129 | 96.2897
0.087139 | 96.2544
0.087149 | 96.4531
0.087159 | 96.4739
0.087169 | 96.3281
0.087179 | 96.3808
0.087189 | 96.3683
0.087199 | 96.2151
0.087209 | 96.3236
0.087219 | 96.4509
0.087229 | 96.255
0.087239 | 96.3117
0.087249 | 96.4594
0.087259 | 96.3371
0.087269 | 96.3103
0.087279 | 96.4339
0.087289 | 96.3522
0.087299 | 96.1877
0.087309 | 96.3501
0.087319 | 96.3334
0.087329 | 96.2142
0.087339 | 96.3959
0.087349 | 96.5062
0.087359 | 96.3221
0.087369 | 96.3533
0.087379 | 96.4912
0.087389 | 96.3142
0.087399 | 96.2395
0.087409 | 96.367
0.087419 | 96.3365
0.087429 | 96.2533
0.087439 | 96.4816
0.087449 | 96.448
0.087459 | 96.2668
0.087469 | 96.389
0.087479 | 96.4424
0.087489 | 96.2332
0.087499 | 96.2866
0.087509 | 96.4266
0.087519 | 96.2275
0.087529 | 96.2389
0.087539 | 96.4914
0.087549 | 96.4286
0.087559 | 96.2779
0.087569 | 96.5011
0.087579 | 96.417
0.087589 | 96.1751
0.087599 | 96.2901
0.087609 | 96.3812
0.087619 | 96.1904
0.087629 | 96.3022
0.087639 | 96.559
0.087649 | 96.397
0.087659 | 96.2899
0.087669 | 96.4282
0.087679 | 96.3257
0.087689 | 96.1567
0.087699 | 96.3336
0.087709 | 96.3427
0.087719 | 96.2147
0.087729 | 96.3779
0.087739 | 96.4983
0.087749 | 96.3325
0.087759 | 96.3525
0.087769 | 96.4245
0.087779 | 96.2465
0.087789 | 96.1956
0.087799 | 96.3365
0.087809 | 96.2966
0.087819 | 96.2483
0.087829 | 96.4209
0.087839 | 96.3945
0.087849 | 96.2949
0.087859 | 96.3444
0.087869 | 96.3535
0.087879 | 96.169
0.087889 | 96.2107
0.087899 | 96.3114
0.087909 | 96.1971
0.087919 | 96.2931
0.087929 | 96.4287
0.087939 | 96.3591
0.087949 | 96.3301
0.087959 | 96.427
0.087969 | 96.2725
0.087979 | 96.1316
0.087989 | 96.3062
0.087999 | 96.3244
0.088009 | 96.1521
0.088019 | 96.2779
0.088029 | 96.3794
0.088039 | 96.2864
0.088049 | 96.3206
0.088059 | 96.3709
0.088069 | 96.2381
0.088079 | 96.1368
0.088089 | 96.2914
0.088099 | 96.218
0.088109 | 96.2631
0.088119 | 96.4052
0.088129 | 96.369
0.088139 | 96.2268
0.088149 | 96.3207
0.088159 | 96.3343
0.088169 | 96.1267
0.088179 | 96.1912
0.088189 | 96.2618
0.088199 | 96.2328
0.088209 | 96.3074
0.088219 | 96.4833
0.088229 | 96.2869
0.088239 | 96.2154
0.088249 | 96.3275
0.088259 | 96.2678
0.088269 | 96.1593
0.088279 | 96.2468
0.088289 | 96.279
0.088299 | 96.146
0.088309 | 96.2615
0.088319 | 96.3734
0.088329 | 96.299
0.088339 | 96.3155
0.088349 | 96.3316
0.088359 | 96.2159
0.088369 | 96.208
0.088379 | 96.2844
0.088389 | 96.2033
0.088399 | 96.1684
0.088409 | 96.3354
0.088419 | 96.3881
0.088429 | 96.2801
0.088439 | 96.364
0.088449 | 96.2968
0.088459 | 96.1514
0.088469 | 96.1374
0.088479 | 96.2738
0.088489 | 96.2142
0.088499 | 96.2983
0.088509 | 96.3631
0.088519 | 96.3071
0.088529 | 96.2888
0.088539 | 96.286
0.088549 | 96.2464
0.088559 | 96.2462
0.088569 | 96.3
0.088579 | 96.2497
0.088589 | 96.219
0.088599 | 96.2957
0.088609 | 96.2975
0.088619 | 96.2271
0.088629 | 96.3143
0.088639 | 96.3207
0.088649 | 96.2209
0.088659 | 96.2551
0.088669 | 96.2831
0.088679 | 96.2197
0.088689 | 96.1952
0.088699 | 96.359
0.088709 | 96.3055
0.088719 | 96.2434
0.088729 | 96.3411
0.088739 | 96.3302
0.088749 | 96.1877
0.088759 | 96.2656
0.088769 | 96.335
0.088779 | 96.2227
0.088789 | 96.2328
0.088799 | 96.2716
0.088809 | 96.2898
0.088819 | 96.2624
0.088829 | 96.321
0.088839 | 96.2505
0.088849 | 96.2251
0.088859 | 96.2725
0.088869 | 96.303
0.088879 | 96.2792
0.088889 | 96.2686
0.088899 | 96.2925
0.088909 | 96.2742
0.088919 | 96.3076
0.088929 | 96.2581
0.088939 | 96.2169
0.088949 | 96.1875
0.088959 | 96.2828
0.088969 | 96.3024
0.088979 | 96.2812
0.088989 | 96.2721
0.088999 | 96.2402
0.089009 | 96.2592
0.089019 | 96.3368
0.089029 | 96.4069
0.089039 | 96.2747
0.089049 | 96.2137
0.089059 | 96.2141
0.089069 | 96.2931
0.089079 | 96.2825
0.089089 | 96.2438
0.089099 | 96.285
0.089109 | 96.2834
0.089119 | 96.2843
0.089129 | 96.2573
0.089139 | 96.2877
0.089149 | 96.2336
0.089159 | 96.2242
0.089169 | 96.2567
0.089179 | 96.3228
0.089189 | 96.3
0.089199 | 96.2775
0.089209 | 96.2689
0.089219 | 96.2329
0.089229 | 96.2975
0.089239 | 96.2768
0.089249 | 96.1992
0.089259 | 96.2127
0.089269 | 96.2549
0.089279 | 96.2514
0.089289 | 96.2917
0.089299 | 96.3112
0.089309 | 96.2918
0.089319 | 96.2677
0.089329 | 96.3319
0.089339 | 96.3117
0.089349 | 96.1871
0.089359 | 96.2503
0.089369 | 96.2668
0.089379 | 96.2866
0.089389 | 96.2823
0.089399 | 96.259
0.089409 | 96.2262
0.089419 | 96.2698
0.089429 | 96.2849
0.089439 | 96.2464
0.089449 | 96.2322
0.089459 | 96.2146
0.089469 | 96.2299
0.089479 | 96.2894
0.089489 | 96.3651
0.089499 | 96.3079
0.089509 | 96.2691
0.089519 | 96.2398
0.089529 | 96.2234
0.089539 | 96.205
0.089549 | 96.2762
0.089559 | 96.2578
0.089569 | 96.2375
0.089579 | 96.278
0.089589 | 96.3028
0.089599 | 96.2817
0.089609 | 96.2694
0.089619 | 96.2752
0.089629 | 96.2318
0.089639 | 96.2575
0.089649 | 96.253
0.089659 | 96.2986
0.089669 | 96.2918
0.089679 | 96.3299
0.089689 | 96.2416
0.089699 | 96.1648
0.089709 | 96.224
0.089719 | 96.205
0.089729 | 96.2169
0.089739 | 96.3016
0.089749 | 96.3455
0.089759 | 96.2627
0.089769 | 96.3177
0.089779 | 96.2923
0.089789 | 96.2201
0.089799 | 96.2643
0.089809 | 96.3006
0.089819 | 96.2656
0.089829 | 96.1942
0.089839 | 96.2753
0.089849 | 96.2856
0.089859 | 96.2642
0.089869 | 96.2704
0.089879 | 96.3015
0.089889 | 96.2374
0.089899 | 96.2034
0.089909 | 96.209
0.089919 | 96.2293
0.089929 | 96.2121
0.089939 | 96.307
0.089949 | 96.3512
0.089959 | 96.3279
0.089969 | 96.3412
0.089979 | 96.2151
0.089989 | 96.2162
0.089999 | 96.1857
0.090009 | 96.1702
0.090019 | 96.16
0.090029 | 96.2403
0.090039 | 96.2713
0.090049 | 96.307
0.090059 | 96.3189
0.090069 | 96.2299
0.090079 | 96.2156
0.090089 | 96.233
0.090099 | 96.2975
0.090109 | 96.2112
0.090119 | 96.2508
0.090129 | 96.2654
0.090139 | 96.2303
0.090149 | 96.2081
0.090159 | 96.2639
0.090169 | 96.1997
0.090179 | 96.1216
0.090189 | 96.2034
0.090199 | 96.2392
0.090209 | 96.2125
0.090219 | 96.2649
0.090229 | 96.3114
0.090239 | 96.1836
0.090249 | 96.1993
0.090259 | 96.2934
0.090269 | 96.2461
0.090279 | 96.2199
0.090289 | 96.2585
0.090299 | 96.1854
0.090309 | 96.1066
0.090319 | 96.2136
0.090329 | 96.1794
0.090339 | 96.1456
0.090349 | 96.2703
0.090359 | 96.3581
0.090369 | 96.1788
0.090379 | 96.1332
0.090389 | 96.2568
0.090399 | 96.1662
0.090409 | 96.1706
0.090419 | 96.3657
0.090429 | 96.3536
0.090439 | 96.16
0.090449 | 96.2132
0.090459 | 96.1786
0.090469 | 96.0696
0.090479 | 96.1812
0.090489 | 96.241
0.090499 | 96.0973
0.090509 | 96.195
0.090519 | 96.362
0.090529 | 96.2403
0.090539 | 96.1706
0.090549 | 96.276
0.090559 | 96.2691
0.090569 | 96.1836
0.090579 | 96.3117
0.090589 | 96.2213
0.090599 | 96.0402
0.090609 | 96.1626
0.090619 | 96.2655
0.090629 | 96.123
0.090639 | 96.2029
0.090649 | 96.2949
0.090659 | 96.14
0.090669 | 96.1564
0.090679 | 96.2642
0.090689 | 96.1667
0.090699 | 96.1251
0.090709 | 96.3357
0.090719 | 96.3096
0.090729 | 96.202
0.090739 | 96.3385
0.090749 | 96.2714
0.090759 | 96.0739
0.090769 | 96.1448
0.090779 | 96.2083
0.090789 | 96.0799
0.090799 | 96.165
0.090809 | 96.3227
0.090819 | 96.2216
0.090829 | 96.2454
0.090839 | 96.347
0.090849 | 96.1944
0.090859 | 96.1104
0.090869 | 96.3343
0.090879 | 96.2787
0.090889 | 96.0711
0.090899 | 96.2147
0.090909 | 96.3259
0.090919 | 96.1274
0.090929 | 96.2461
0.090939 | 96.3753
0.090949 | 96.138
0.090959 | 96.0621
0.090969 | 96.2773
0.090979 | 96.2124
0.090989 | 96.0976
0.090999 | 96.3126
0.091009 | 96.3783
0.091019 | 96.1979
0.091029 | 96.2865
0.091039 | 96.3405
0.091049 | 96.1205
0.091059 | 96.1775
0.091069 | 96.3166
0.091079 | 96.1488
0.091089 | 96.0928
0.091099 | 96.2907
0.091109 | 96.2453
0.091119 | 96.1357
0.091129 | 96.3424
0.091139 | 96.3702
0.091149 | 96.1403
0.091159 | 96.1896
0.091169 | 96.3575
0.091179 | 96.2216
0.091189 | 96.2086
0.091199 | 96.2987
0.091209 | 96.2554
0.091219 | 96.2027
0.091229 | 96.306
0.091239 | 96.2796
0.091249 | 96.1236
0.091259 | 96.182
0.091269 | 96.2666
0.091279 | 96.2325
0.091289 | 96.2387
0.091299 | 96.3339
0.091309 | 96.2961
0.091319 | 96.2782
0.091329 | 96.3499
0.091339 | 96.2983
0.091349 | 96.2093
0.091359 | 96.2158
0.091369 | 96.229
0.091379 | 96.185
0.091389 | 96.2747
0.091399 | 96.3215
0.091409 | 96.2784
0.091419 | 96.2839
0.091429 | 96.2738
0.091439 | 96.1979
0.091449 | 96.176
0.091459 | 96.2491
0.091469 | 96.2171
0.091479 | 96.2259
0.091489 | 96.3561
0.091499 | 96.3528
0.091509 | 96.2389
0.091519 | 96.3012
0.091529 | 96.3301
0.091539 | 96.2247
0.091549 | 96.1642
0.091559 | 96.249
0.091569 | 96.199
0.091579 | 96.1616
0.091589 | 96.3029
0.091599 | 96.3007
0.091609 | 96.2182
0.091619 | 96.3037
0.091629 | 96.3484
0.091639 | 96.1538
0.091649 | 96.1738
0.091659 | 96.2883
0.091669 | 96.2502
0.091679 | 96.2492
0.091689 | 96.3416
0.091699 | 96.2814
0.091709 | 96.2059
0.091719 | 96.3026
0.091729 | 96.2227
0.091739 | 96.108
0.091749 | 96.2623
0.091759 | 96.3546
0.091769 | 96.1855
0.091779 | 96.2438
0.091789 | 96.4034
0.091799 | 96.2614
0.091809 | 96.1782
0.091819 | 96.34
0.091829 | 96.2548
0.091839 | 96.1037
0.091849 | 96.258
0.091859 | 96.3146
0.091869 | 96.1673
0.091879 | 96.2831
0.091889 | 96.3842
0.091899 | 96.1965
0.091909 | 96.1974
0.091919 | 96.3259
0.091929 | 96.1871
0.091939 | 96.1394
0.091949 | 96.3147
0.091959 | 96.2668
0.091969 | 96.1675
0.091979 | 96.3674
0.091989 | 96.4014
0.091999 | 96.1771
0.092009 | 96.2718
0.092019 | 96.3403
0.092029 | 96.0936
0.092039 | 96.1584
0.092049 | 96.3202
0.092059 | 96.213
0.092069 | 96.1936
0.092079 | 96.3087
0.092089 | 96.2273
0.092099 | 96.1849
0.092109 | 96.3751
0.092119 | 96.2935
0.092129 | 96.1368
0.092139 | 96.2892
0.092149 | 96.3611
0.092159 | 96.1951
0.092169 | 96.2523
0.092179 | 96.3296
0.092189 | 96.1118
0.092199 | 96.1416
0.092209 | 96.4041
0.092219 | 96.231
0.092229 | 96.075
0.092239 | 96.2754
0.092249 | 96.1885
0.092259 | 96.0872
0.092269 | 96.3389
0.092279 | 96.3661
0.092289 | 96.1383
0.092299 | 96.2399
0.092309 | 96.3644
0.092319 | 96.1707
0.092329 | 96.1854
0.092339 | 96.313
0.092349 | 96.0982
0.092359 | 96.0695
0.092369 | 96.3746
0.092379 | 96.2341
0.092389 | 96.0401
0.092399 | 96.2412
0.092409 | 96.247
0.092419 | 96.1023
0.092429 | 96.2622
0.092439 | 96.337
0.092449 | 96.0672
0.092459 | 96.1588
0.092469 | 96.409
0.092479 | 96.1916
0.092489 | 96.132
0.092499 | 96.2825
0.092509 | 96.1464
0.092519 | 96.065
0.092529 | 96.2538
0.092539 | 96.2146
0.092549 | 96.0072
0.092559 | 96.2127
0.092569 | 96.301
0.092579 | 96.1428
0.092589 | 96.2837
0.092599 | 96.3729
0.092609 | 96.1106
0.092619 | 96.103
0.092629 | 96.2636
0.092639 | 96.1279
0.092649 | 96.0719
0.092659 | 96.282
0.092669 | 96.2498
0.092679 | 96.098
0.092689 | 96.2506
0.092699 | 96.211
0.092709 | 96.0396
0.092719 | 96.1366
0.092729 | 96.2148
0.092739 | 96.1066
0.092749 | 96.2034
0.092759 | 96.3228
0.092769 | 96.1743
0.092779 | 96.1837
0.092789 | 96.3101
0.092799 | 96.1453
0.092809 | 96.0675
0.092819 | 96.1744
0.092829 | 96.0456
0.092839 | 95.9769
0.092849 | 96.2781
0.092859 | 96.3438
0.092869 | 96.1423
0.092879 | 96.2608
0.092889 | 96.2966
0.092899 | 96.0564
0.092909 | 96.0968
0.092919 | 96.2295
0.092929 | 96.0741
0.092939 | 96.1085
0.092949 | 96.3731
0.092959 | 96.2584
0.092969 | 96.1353
0.092979 | 96.2855
0.092989 | 96.159
0.092999 | 95.9843
0.093009 | 96.1696
0.093019 | 96.2289
0.093029 | 96.0605
0.093039 | 96.1988
0.093049 | 96.3211
0.093059 | 96.1593
0.093069 | 96.2328
0.093079 | 96.3959
0.093089 | 96.1808
0.093099 | 96.062
0.093109 | 96.1991
0.093119 | 96.1148
0.093129 | 96.0089
0.093139 | 96.2355
0.093147 | 96.3262
0.093157 | 96.1777
0.093167 | 96.258
0.093177 | 96.2634
0.093187 | 96.0078
0.093197 | 96.0969
0.093207 | 96.2482
0.093217 | 96.1475
0.093227 | 96.2027
0.093237 | 96.3755
0.093247 | 96.2466
0.093257 | 96.1495
0.093267 | 96.2786
0.093277 | 96.1661
0.093287 | 96.0205
0.093297 | 96.1561
0.093307 | 96.1957
0.093317 | 96.1377
0.093327 | 96.3243
0.093337 | 96.343
0.093347 | 96.1275
0.093357 | 96.1697
0.093367 | 96.3231
0.093377 | 96.153
0.093387 | 96.1482
0.093397 | 96.2484
0.093407 | 96.1661
0.093417 | 96.1497
0.093427 | 96.3114
0.093437 | 96.2658
0.093447 | 96.1469
0.093457 | 96.2334
0.093467 | 96.2079
0.093477 | 96.1089
0.093487 | 96.1877
0.093497 | 96.2462
0.093507 | 96.1473
0.093517 | 96.2368
0.093527 | 96.3209
0.093537 | 96.264
0.093547 | 96.2949
0.093557 | 96.3205
0.093567 | 96.1336
0.093577 | 96.0691
0.093587 | 96.2316
0.093597 | 96.184
0.093607 | 96.1734
0.093617 | 96.3057
0.093627 | 96.2634
0.093637 | 96.1342
0.093647 | 96.2393
0.093657 | 96.2641
0.093667 | 96.1121
0.093677 | 96.1939
0.093687 | 96.2849
0.093697 | 96.2055
0.093707 | 96.2453
0.093717 | 96.3718
0.093727 | 96.2133
0.093737 | 96.1527
0.093747 | 96.233
0.093757 | 96.1785
0.093767 | 96.0967
0.093777 | 96.208
0.093787 | 96.1803
0.093797 | 96.1184
0.093807 | 96.2236
0.093817 | 96.2751
0.093827 | 96.2019
0.093837 | 96.2629
0.093847 | 96.3066
0.093857 | 96.163
0.093867 | 96.1461
0.093877 | 96.2123
0.093887 | 96.1174
0.093897 | 96.1565
0.093907 | 96.3257
0.093917 | 96.2745
0.093927 | 96.1499
0.093937 | 96.219
0.093947 | 96.1727
0.093957 | 96.0778
0.093967 | 96.161
0.093977 | 96.2524
0.093987 | 96.213
0.093997 | 96.2449
0.094007 | 96.3403
0.094017 | 96.2338
0.094027 | 96.1738
0.094037 | 96.1999
0.094047 | 96.1106
0.094057 | 96.0806
0.094067 | 96.2282
0.094077 | 96.2264
0.094087 | 96.1449
0.094097 | 96.1977
0.094107 | 96.2415
0.094117 | 96.2224
0.094127 | 96.2199
0.094137 | 96.2305
0.094147 | 96.0953
0.094157 | 96.0984
0.094167 | 96.206
0.094177 | 96.1908
0.094187 | 96.207
0.094197 | 96.2486
0.094207 | 96.245
0.094217 | 96.1617
0.094227 | 96.1901
0.094237 | 96.138
0.094247 | 96.0589
0.094257 | 96.1307
0.094267 | 96.2152
0.094277 | 96.2056
0.094287 | 96.2655
0.094297 | 96.2798
0.094307 | 96.1928
0.094317 | 96.1851
0.094327 | 96.1706
0.094337 | 96.1333
0.094347 | 96.0851
0.094357 | 96.1342
0.094367 | 96.1575
0.094377 | 96.1988
0.094387 | 96.2453
0.094397 | 96.2332
0.094407 | 96.1701
0.094417 | 96.1267
0.094427 | 96.1069
0.094437 | 96.1392
0.094447 | 96.153
0.094457 | 96.1275
0.094467 | 96.1851
0.094477 | 96.2368
0.094487 | 96.2605
0.094497 | 96.2258
0.094507 | 96.2368
0.094517 | 96.1397
0.094527 | 96.1087
0.094537 | 96.1549
0.094547 | 96.0739
0.094557 | 96.0632
0.094567 | 96.1962
0.094577 | 96.2362
0.094587 | 96.1743
0.094597 | 96.2197
0.094607 | 96.2373
0.094617 | 96.059
0.094627 | 96.0758
0.094637 | 96.2208
0.094647 | 96.1273
0.094657 | 96.1381
0.094667 | 96.2868
0.094677 | 96.1994
0.094687 | 96.1066
0.094697 | 96.1803
0.094707 | 96.1548
0.094717 | 96.0104
0.094727 | 96.1217
0.094737 | 96.1929
0.094747 | 96.0389
0.094757 | 96.1367
0.094767 | 96.2979
0.094777 | 96.1898
0.094787 | 96.1743
0.094797 | 96.2812
0.094807 | 96.0993
0.094817 | 96.0282
0.094827 | 96.1833
0.094837 | 96.1316
0.094847 | 95.9741
0.094857 | 96.1621
0.094867 | 96.2915
0.094877 | 96.1395
0.094887 | 96.206
0.094897 | 96.2527
0.094907 | 96.0539
0.094917 | 96.0516
0.094927 | 96.2124
0.094937 | 96.0782
0.094947 | 96.0658
0.094957 | 96.2873
0.094967 | 96.2283
0.094977 | 96.0656
0.094987 | 96.2021
0.094997 | 96.1611
0.095007 | 95.9802
0.095017 | 96.1084
0.095027 | 96.1979
0.095037 | 96.0264
0.095047 | 96.1177
0.095057 | 96.2973
0.095067 | 96.1521
0.095077 | 96.1608
0.095087 | 96.3064
0.095097 | 96.1423
0.095107 | 96.038
0.095117 | 96.1956
0.095127 | 96.0929
0.095137 | 95.9791
0.095147 | 96.2109
0.095157 | 96.2195
0.095167 | 96.0548
0.095177 | 96.2062
0.095187 | 96.3149
0.095197 | 96.0329
0.095207 | 95.9923
0.095217 | 96.2253
0.095227 | 96.0499
0.095237 | 96.0235
0.095247 | 96.2915
0.095257 | 96.2199
0.095267 | 96.0961
0.095277 | 96.3125
0.095287 | 96.2266
0.095297 | 95.9472
0.095307 | 96.1034
0.095317 | 96.2203
0.095327 | 95.9941
0.095337 | 96.0937
0.095347 | 96.3301
0.095357 | 96.1571
0.095367 | 96.0528
0.095377 | 96.2701
0.095387 | 96.1686
0.095397 | 96.0259
0.095407 | 96.2232
0.095417 | 96.2229
0.095427 | 96.0101
0.095437 | 96.1612
0.095447 | 96.2793
0.095457 | 96.0915
0.095467 | 96.1805
0.095477 | 96.3537
0.095487 | 96.1408
0.095497 | 96.0424
0.095507 | 96.1882
0.095517 | 96.1024
0.095527 | 96.0023
0.095537 | 96.2001
0.095547 | 96.2716
0.095557 | 96.1657
0.095567 | 96.2792
0.095577 | 96.2602
0.095587 | 96.0447
0.095597 | 96.0993
0.095607 | 96.209
0.095617 | 96.0673
0.095627 | 96.0998
0.095637 | 96.2791
0.095647 | 96.186
0.095657 | 96.1673
0.095667 | 96.2827
0.095677 | 96.1967
0.095687 | 96.0578
0.095697 | 96.1954
0.095707 | 96.2294
0.095717 | 96.0919
0.095727 | 96.167
0.095737 | 96.2161
0.095747 | 96.1212
0.095757 | 96.1702
0.095767 | 96.3214
0.095777 | 96.1393
0.095787 | 96.0597
0.095797 | 96.1717
0.095807 | 96.133
0.095817 | 96.0672
0.095827 | 96.2447
0.095837 | 96.2008
0.095847 | 96.0912
0.095857 | 96.2892
0.095867 | 96.302
0.095877 | 96.1295
0.095887 | 96.1093
0.095897 | 96.2079
0.095907 | 96.0537
0.095917 | 96.0769
0.095927 | 96.2888
0.095937 | 96.2062
0.095947 | 96.1162
0.095957 | 96.2825
0.095967 | 96.303
0.095977 | 96.0836
0.095987 | 96.1405
0.095997 | 96.1561
0.096007 | 96.0177
0.096017 | 96.0838
0.096027 | 96.2307
0.096037 | 96.1658
0.096047 | 96.1802
0.096057 | 96.3147
0.096067 | 96.2223
0.096077 | 96.1147
0.096087 | 96.2173
0.096097 | 96.1534
0.096107 | 95.9975
0.096117 | 96.1665
0.096127 | 96.2494
0.096137 | 96.124
0.096147 | 96.1587
0.096157 | 96.3044
0.096167 | 96.1412
0.096177 | 96.0493
0.096187 | 96.1907
0.096197 | 96.1171
0.096207 | 96.0403
0.096217 | 96.2132
0.096227 | 96.2775
0.096237 | 96.1255
0.096247 | 96.2501
0.096257 | 96.2799
0.096267 | 96.0865
0.096277 | 96.0456
0.096287 | 96.1723
0.096297 | 96.0506
0.096307 | 96.0048
0.096317 | 96.2172
0.096327 | 96.2177
0.096337 | 96.1367
0.096347 | 96.2544
0.096357 | 96.2422
0.096367 | 96.0271
0.096377 | 96.083
0.096387 | 96.1926
0.096397 | 96.09
0.096407 | 96.1083
0.096417 | 96.2593
0.096427 | 96.1579
0.096437 | 96.0804
0.096447 | 96.1989
0.096457 | 96.1709
0.096467 | 96.0553
0.096477 | 96.0929
0.096487 | 96.173
0.096497 | 96.0697
0.096507 | 96.1573
0.096517 | 96.2796
0.096527 | 96.1863
0.096537 | 96.1671
0.096547 | 96.176
0.096557 | 96.076
0.096567 | 96.0281
0.096577 | 96.1675
0.096587 | 96.1241
0.096597 | 96.0533
0.096607 | 96.2258
0.096617 | 96.2046
0.096627 | 96.0773
0.096637 | 96.192
0.096647 | 96.2159
0.096657 | 96.0555
0.096667 | 96.0765
0.096677 | 96.2129
0.096687 | 96.0918
0.096697 | 96.084
0.096707 | 96.2908
0.096717 | 96.1549
0.096727 | 96.045
0.096737 | 96.1964
0.096747 | 96.1237
0.096757 | 95.973
0.096767 | 96.171
0.096777 | 96.2393
0.096787 | 96.0556
0.096797 | 96.2006
0.096807 | 96.3013
0.096817 | 96.08
0.096827 | 96.0221
0.096837 | 96.1997
0.096847 | 96.0574
0.096857 | 95.9974
0.096867 | 96.3138
0.096877 | 96.2332
0.096887 | 96.0201
0.096897 | 96.2278
0.096907 | 96.2483
0.096917 | 95.9723
0.096927 | 96.1278
0.096937 | 96.2525
0.096947 | 96.0155
0.096957 | 96.0888
0.096967 | 96.3332
0.096977 | 96.1221
0.096987 | 96.0089
0.096997 | 96.2641
0.097007 | 96.1649
0.097017 | 95.9943
0.097027 | 96.2048
0.097037 | 96.2243
0.097047 | 95.9527
0.097057 | 96.1416
0.097067 | 96.3073
0.097077 | 96.0947
0.097087 | 96.1198
0.097097 | 96.2843
0.097107 | 96.0669
0.097117 | 96.0034
0.097127 | 96.2601
0.097137 | 96.1748
0.097147 | 95.9994
0.097157 | 96.1897
0.097167 | 96.2501
0.097177 | 96.0216
0.097187 | 96.1319
0.097197 | 96.2219
0.097207 | 96.0219
0.097217 | 96.0697
0.097227 | 96.2621
0.097237 | 96.1441
0.097247 | 96.0575
0.097257 | 96.2334
0.097267 | 96.1548
0.097277 | 96.063
0.097287 | 96.2248
0.097297 | 96.1428
0.097307 | 95.9898
0.097317 | 96.1691
0.097327 | 96.237
0.097337 | 96.0673
0.097347 | 96.1628
0.097357 | 96.249
0.097367 | 96.0706
0.097377 | 96.0887
0.097387 | 96.2585
0.097397 | 96.096
0.097407 | 96.0566
0.097417 | 96.2227
0.097427 | 96.1598
0.097437 | 96.0384
0.097447 | 96.2344
0.097457 | 96.1719
0.097467 | 95.9676
0.097477 | 96.1517
0.097487 | 96.2484
0.097497 | 96.0952
0.097507 | 96.1288
0.097517 | 96.2952
0.097527 | 96.0697
0.097537 | 96.0528
0.097547 | 96.2814
0.097557 | 96.1748
0.097567 | 96.0356
0.097577 | 96.1702
0.097587 | 96.1635
0.097597 | 96.0209
0.097607 | 96.1823
0.097617 | 96.2513
0.097627 | 96.0784
0.097637 | 96.1549
0.097647 | 96.286
0.097657 | 96.1193
0.097667 | 96.1225
0.097677 | 96.2614
0.097687 | 96.1042
0.097697 | 96.0582
0.097707 | 96.238
0.097717 | 96.2318
0.097727 | 96.0555
0.097737 | 96.1707
0.097747 | 96.1822
0.097757 | 96.038
0.097767 | 96.1456
0.097777 | 96.282
0.097787 | 96.0972
0.097797 | 96.1468
0.097807 | 96.3647
0.097817 | 96.1912
0.097827 | 96.0913
0.097837 | 96.168
0.097847 | 96.1474
0.097857 | 96.0737
0.097867 | 96.2303
0.097877 | 96.25
0.097887 | 96.1414
0.097897 | 96.2062
0.097907 | 96.1897
0.097917 | 96.1034
0.097927 | 96.1441
0.097937 | 96.2665
0.097947 | 96.1319
0.097957 | 96.1131
0.097967 | 96.2239
0.097977 | 96.2246
0.097987 | 96.1416
0.097997 | 96.2268
0.098007 | 96.1967
0.098017 | 96.1086
0.098027 | 96.1559
0.098037 | 96.1751
0.098047 | 96.133
0.098057 | 96.1954
0.098067 | 96.2397
0.098077 | 96.1512
0.098087 | 96.1827
0.098097 | 96.2489
0.098107 | 96.1962
0.098117 | 96.1043
0.098127 | 96.1729
0.098137 | 96.1333
0.098147 | 96.1218
0.098157 | 96.2348
0.098167 | 96.2056
0.098177 | 96.0834
0.098187 | 96.1627
0.098197 | 96.283
0.098207 | 96.1293
0.098217 | 96.096
0.098227 | 96.1652
0.098237 | 96.146
0.098247 | 96.1733
0.098257 | 96.3353
0.098267 | 96.2568
0.098277 | 96.0929
0.098287 | 96.2111
0.098297 | 96.2036
0.098307 | 96.0992
0.098317 | 96.1025
0.098327 | 96.2192
0.098337 | 96.1211
0.098347 | 96.1171
0.098357 | 96.2793
0.098367 | 96.1938
0.098377 | 96.0452
0.098387 | 96.1975
0.098397 | 96.275
0.098407 | 96.1449
0.098417 | 96.2134
0.098427 | 96.2491
0.098437 | 96.1077
0.098447 | 96.0834
0.098457 | 96.3106
0.098467 | 96.2123
0.098477 | 96.0674
0.098487 | 96.1412
0.098497 | 96.1291
0.098507 | 96.0484
0.098517 | 96.1545
0.098527 | 96.2569
0.098537 | 96.1239
0.098547 | 96.1771
0.098557 | 96.3038
0.098567 | 96.1621
0.098577 | 96.051
0.098587 | 96.1349
0.098597 | 96.1163
0.098607 | 96.0893
0.098617 | 96.1933
0.098627 | 96.1995
0.098637 | 96.0995
0.098647 | 96.1755
0.098657 | 96.2246
0.098667 | 96.0658
0.098677 | 96.0735
0.098687 | 96.181
0.098697 | 96.1653
0.098707 | 96.1332
0.098717 | 96.3085
0.098727 | 96.2112
0.098737 | 96.0723
0.098747 | 96.1637
0.098757 | 96.143
0.098767 | 96.0725
0.098777 | 96.1223
0.098787 | 96.1221
0.098797 | 96.0002
0.098807 | 96.1241
0.098817 | 96.2517
0.098827 | 96.1245
0.098837 | 96.1368
0.098847 | 96.3088
0.098857 | 96.1484
0.098867 | 96.0076
0.098877 | 96.1682
0.098887 | 96.1462
0.098897 | 96.0669
0.098907 | 96.1725
0.098917 | 96.2267
0.098927 | 96.0326
0.098937 | 96.0779
0.098947 | 96.1664
0.098957 | 96.0451
0.098967 | 96.0821
0.098977 | 96.2321
0.098987 | 96.1472
0.098997 | 96.0602
0.099007 | 96.2518
0.099017 | 96.1647
0.099027 | 96.0334
0.099037 | 96.1554
0.099047 | 96.2106
0.099057 | 96.0577
0.099067 | 96.1038
0.099077 | 96.1518
0.099087 | 96.0051
0.099097 | 96.0707
0.099107 | 96.2634
0.099117 | 96.148
0.099127 | 96.04
0.099137 | 96.2077
0.099147 | 96.1608
0.099157 | 96.0185
0.099167 | 96.1687
0.099177 | 96.2277
0.099187 | 96.0602
0.099197 | 96.1273
0.099207 | 96.2405
0.099217 | 96.0426
0.099227 | 95.996
0.099237 | 96.1834
0.099247 | 96.0912
0.099257 | 96.0597
0.099267 | 96.2526
0.099277 | 96.1929
0.099287 | 96.0263
0.099297 | 96.1707
0.099307 | 96.2274
0.099317 | 96.0904
0.099327 | 96.1546
0.099337 | 96.2032
0.099347 | 96.0408
0.099357 | 96.0686
0.099367 | 96.2055
0.099377 | 96.0793
0.099387 | 95.9653
0.099397 | 96.1501
0.099407 | 96.1738
0.099417 | 96.1228
0.099427 | 96.2181
0.099437 | 96.1943
0.099447 | 96.0655
0.099457 | 96.2147
0.099467 | 96.2707
0.099477 | 96.0778
0.099487 | 96.0476
0.099497 | 96.1773
0.099507 | 96.1383
0.099517 | 96.0756
0.099527 | 96.1675
0.099537 | 96.0875
0.099547 | 96.0324
0.099557 | 96.2112
0.099567 | 96.1818
0.099577 | 96.0683
0.099587 | 96.1676
0.099597 | 96.2088
0.099607 | 96.1025
0.099617 | 96.2262
0.099627 | 96.2709
0.099637 | 96.0523
0.099647 | 96.021
0.099657 | 96.215
0.099667 | 96.1538
0.099677 | 96.0343
0.099687 | 96.1575
0.099697 | 96.1297
0.099707 | 96.0821
0.099717 | 96.2258
0.099727 | 96.2627
0.099737 | 96.0693
0.099747 | 96.1305
0.099757 | 96.1995
0.099767 | 96.1175
0.099777 | 96.0948
0.099787 | 96.1768
0.099797 | 96.1379
0.099807 | 96.1333
0.099817 | 96.2502
0.099827 | 96.1445
0.099837 | 96.0294
0.099847 | 96.134
0.099857 | 96.1927
0.099867 | 96.1223
0.099877 | 96.2189
0.099887 | 96.2328
0.099897 | 96.0895
0.099907 | 96.1431
0.099917 | 96.2516
0.099927 | 96.1413
0.099937 | 96.0839
0.099947 | 96.1451
0.099957 | 96.1049
0.099967 | 96.1234
0.099977 | 96.2112
0.099987 | 96.1502
0.099997 | 96.0619
0.10001 | 96.1445
0.10002 | 96.2253
0.10003 | 96.1847
0.10004 | 96.2093
0.10005 | 96.178
0.10006 | 96.1301
0.10007 | 96.1921
0.10008 | 96.2533
0.10009 | 96.1456
0.1001 | 96.0729
0.10011 | 96.1053
0.10012 | 96.1121
0.10013 | 96.1462
0.10014 | 96.2149
0.10015 | 96.1999
0.10016 | 96.1354
0.10017 | 96.1721
0.10018 | 96.1623
0.10019 | 96.2002
0.1002 | 96.1897
0.10021 | 96.1365
0.10022 | 96.1465
0.10023 | 96.2166
0.10024 | 96.1789
0.10025 | 96.0988
0.10026 | 96.1957
0.10027 | 96.161
0.10028 | 96.121
0.10029 | 96.1643
0.1003 | 96.183
0.10031 | 96.0834
0.10032 | 96.1456
0.10033 | 96.253
0.10034 | 96.1993
0.10035 | 96.1623
0.10036 | 96.2699
0.10037 | 96.1506
0.10038 | 96.0611
0.10039 | 96.2063
0.1004 | 96.1616
0.10041 | 96.0702
0.10042 | 96.1853
0.10043 | 96.2767
0.10044 | 96.1221
0.10045 | 96.179
0.10046 | 96.2008
0.10047 | 96.0785
0.10048 | 96.1269
0.10049 | 96.2425
0.1005 | 96.175
0.10051 | 96.1311
0.10052 | 96.2408
0.10053 | 96.1125
0.10054 | 96.0478
0.10055 | 96.1878
0.10056 | 96.1758
0.10057 | 96.0619
0.10058 | 96.1851
0.10059 | 96.2047
0.1006 | 96.0788
0.10061 | 96.1599
0.10062 | 96.291
0.10063 | 96.1206
0.10064 | 96.1266
0.10065 | 96.273
0.10066 | 96.1456
0.10067 | 96.0704
0.10068 | 96.1193
0.10069 | 96.1447
0.1007 | 96.1015
0.10071 | 96.2502
0.10072 | 96.2193
0.10073 | 96.0597
0.10074 | 96.1284
0.10075 | 96.1464
0.10076 | 96.0275
0.10077 | 96.1074
0.10078 | 96.2558
0.10079 | 96.1309
0.1008 | 96.126
0.10081 | 96.2847
0.10082 | 96.1818
0.10083 | 96.063
0.10084 | 96.2213
0.10085 | 96.1325
0.10086 | 95.9667
0.10087 | 96.1165
0.10088 | 96.1739
0.10089 | 96.0793
0.1009 | 96.1562
0.10091 | 96.2733
0.10092 | 96.1052
0.10093 | 96.1359
0.10094 | 96.2463
0.10095 | 96.087
0.10096 | 96.013
0.10097 | 96.1902
0.10098 | 96.1598
0.10099 | 96.0581
0.101 | 96.23
0.10101 | 96.2114
0.10102 | 96.0205
0.10103 | 96.0973
0.10104 | 96.2184
0.10105 | 96.0405
0.10106 | 96.0654
0.10107 | 96.2277
0.10108 | 96.1259
0.10109 | 96.074
0.1011 | 96.2668
0.10111 | 96.2227
0.10112 | 96.0622
0.10113 | 96.162
0.10114 | 96.1247
0.10115 | 95.9937
0.10116 | 96.0557
0.10117 | 96.1428
0.10118 | 96.0635
0.10119 | 96.1732
0.1012 | 96.2547
0.10121 | 96.1258
0.10122 | 96.0506
0.10123 | 96.1782
0.10124 | 96.1054
0.10125 | 96.0454
0.10126 | 96.2266
0.10127 | 96.1397
0.10128 | 96.0524
0.10129 | 96.1728
0.1013 | 96.205
0.10131 | 96.0493
0.10132 | 96.1093
0.10133 | 96.126
0.10134 | 95.9682
0.10135 | 96.0339
0.10136 | 96.2109
0.10137 | 96.1771
0.10138 | 96.1149
0.10139 | 96.24
0.1014 | 96.1528
0.10141 | 96.021
0.10142 | 96.1185
0.10143 | 96.1043
0.10144 | 96.0029
0.10145 | 96.1297
0.10146 | 96.2066
0.10147 | 96.0676
0.10148 | 96.0649
0.10149 | 96.191
0.1015 | 96.1119
0.10151 | 96.0737
0.10152 | 96.1673
0.10153 | 96.1053
0.10154 | 96.0337
0.10155 | 96.1002
0.10156 | 96.1556
0.10157 | 96.1386
0.10158 | 96.2149
0.10159 | 96.2176
0.1016 | 96.0912
0.10161 | 96.0839
0.10162 | 96.0678
0.10163 | 95.9963
0.10164 | 96.0561
0.10165 | 96.1945
0.10166 | 96.2035
0.10167 | 96.1843
0.10168 | 96.1788
0.10169 | 96.082
0.1017 | 96.0821
0.10171 | 96.1375
0.10172 | 96.0471
0.10173 | 96.0241
0.10174 | 96.1856
0.10175 | 96.1994
0.10176 | 96.1135
0.10177 | 96.1771
0.10178 | 96.1691
0.10179 | 96.009
0.1018 | 96.1253
0.10181 | 96.2258
0.10182 | 96.0307
0.10183 | 96.0626
0.10184 | 96.1851
0.10185 | 96.1643
0.10186 | 96.1495
0.10187 | 96.2995
0.10188 | 96.1306
0.10189 | 95.9585
0.1019 | 96.1488
0.10191 | 96.1369
0.10192 | 95.9977
0.10193 | 96.1134
0.10194 | 96.2118
0.10195 | 96.0604
0.10196 | 96.2038
0.10197 | 96.2944
0.10198 | 96.0967
0.10199 | 96.0336
0.102 | 96.1856
0.10201 | 96.1215
0.10202 | 96.0769
0.10203 | 96.2656
0.10204 | 96.184
0.10205 | 96.0595
0.10206 | 96.2003
0.10207 | 96.2116
0.10208 | 95.9885
0.10209 | 96.0672
0.1021 | 96.1845
0.10211 | 96.0965
0.10212 | 96.1397
0.10213 | 96.2343
0.10214 | 96.186
0.10215 | 96.1585
0.10216 | 96.2566
0.10217 | 96.1899
0.10218 | 96.0876
0.10219 | 96.1284
0.1022 | 96.078
0.10221 | 95.9937
0.10222 | 96.1561
0.10223 | 96.1827
0.10224 | 96.1132
0.10225 | 96.2451
0.10226 | 96.2295
0.10227 | 96.0975
0.10228 | 96.116
0.10229 | 96.1551
0.1023 | 96.0176
0.10231 | 96.1308
0.10232 | 96.2739
0.10233 | 96.1221
0.10234 | 96.0947
0.10235 | 96.24
0.10236 | 96.1445
0.10237 | 96.008
0.10238 | 96.1732
0.10239 | 96.1639
0.1024 | 96.0213
0.10241 | 96.1723
0.10242 | 96.2703
0.10243 | 96.0884
0.10244 | 96.2326
0.10245 | 96.3551
0.10246 | 96.0996
0.10247 | 96.0147
0.10248 | 96.1929
0.10249 | 96.0332
0.1025 | 95.9383
0.10251 | 96.2308
0.10252 | 96.2266
0.10253 | 96.0651
0.10254 | 96.2451
0.10255 | 96.3073
0.10256 | 96.0338
0.10257 | 96.0908
0.10258 | 96.2192
0.10259 | 96.0426
0.1026 | 96.0697
0.10261 | 96.3279
0.10262 | 96.2264
0.10263 | 96.0463
0.10264 | 96.2077
0.10265 | 96.1592
0.10266 | 95.9602
0.10267 | 96.0905
0.10268 | 96.1722
0.10269 | 95.9865
0.1027 | 96.139
0.10271 | 96.3301
0.10272 | 96.1545
0.10273 | 96.1486
0.10274 | 96.2444
0.10275 | 96.1258
0.10276 | 96.0682
0.10277 | 96.1584
0.10278 | 96.0738
0.10279 | 95.988
0.1028 | 96.1816
0.10281 | 96.219
0.10282 | 96.0947
0.10283 | 96.2482
0.10284 | 96.1827
0.10285 | 95.9863
0.10286 | 96.1182
0.10287 | 96.1714
0.10288 | 95.9716
0.10289 | 96.0821
0.1029 | 96.2589
0.10291 | 96.1211
0.10292 | 96.1333
0.10293 | 96.2566
0.10294 | 96.0436
0.10295 | 95.9174
0.10296 | 96.1649
0.10297 | 96.1228
0.10298 | 95.9576
0.10299 | 96.1558
0.103 | 96.219
0.10301 | 96.0586
0.10302 | 96.2054
0.10303 | 96.2884
0.10304 | 96.0135
0.10305 | 96.001
0.10306 | 96.1765
0.10307 | 96.0698
0.10308 | 95.9939
0.10309 | 96.1876
0.1031 | 96.1048
0.10311 | 95.9553
0.10312 | 96.1988
0.10313 | 96.2331
0.10314 | 96.0124
0.10315 | 96.0509
0.10316 | 96.1604
0.10317 | 96.0618
0.10318 | 96.1192
0.10319 | 96.2586
0.1032 | 96.0724
0.10321 | 95.9566
0.10322 | 96.1523
0.10323 | 96.1956
0.10324 | 96.0511
0.10325 | 96.0663
0.10326 | 96.0774
0.10327 | 96.0109
0.10328 | 96.0848
0.10329 | 96.1838
0.1033 | 96.0823
0.10331 | 96.0554
0.10332 | 96.1456
0.10333 | 96.1663
0.10334 | 96.153
0.10335 | 96.1375
0.10336 | 96.0458
0.10337 | 96.0194
0.10338 | 96.078
0.10339 | 96.0751
0.1034 | 96.1046
0.10341 | 96.1062
0.10342 | 96.0728
0.10343 | 96.1124
0.10344 | 96.1949
0.10345 | 96.1364
0.10346 | 96.0039
0.10347 | 96.0529
0.10348 | 96.084
0.10349 | 96.0995
0.1035 | 96.2036
0.10351 | 96.1988
0.10352 | 96.0513
0.10353 | 96.1271
0.10354 | 96.1773
0.10355 | 96.0746
0.10356 | 96.0504
0.10357 | 96.1372
0.10358 | 96.086
0.10359 | 96.0617
0.1036 | 96.2168
0.10361 | 96.2449
0.10362 | 96.1215
0.10363 | 96.1373
0.10364 | 96.2115
0.10365 | 96.086
0.10366 | 96.0898
0.10367 | 96.0981
0.10368 | 96.045
0.10369 | 96.052
0.1037 | 96.223
0.10371 | 96.2686
0.10372 | 96.1241
0.10373 | 96.1486
0.10374 | 96.1956
0.10375 | 96.1332
0.10376 | 96.1094
0.10377 | 96.2258
0.10378 | 96.2138
0.10379 | 96.1626
0.1038 | 96.1816
0.10381 | 96.2342
0.10382 | 96.1612
0.10383 | 96.1323
0.10384 | 96.1782
0.10385 | 96.1206
0.10386 | 96.0731
0.10387 | 96.1721
0.10388 | 96.268
0.10389 | 96.2121
0.1039 | 96.2873
0.10391 | 96.3203
0.10392 | 96.2351
0.10393 | 96.1677
0.10394 | 96.2213
0.10395 | 96.1257
0.10396 | 96.0969
0.10397 | 96.2373
0.10398 | 96.2706
0.10399 | 96.2061
0.104 | 96.2857
0.10401 | 96.3488
0.10402 | 96.1328
0.10403 | 96.1639
0.10404 | 96.2701
0.10405 | 96.1855
0.10406 | 96.1532
0.10407 | 96.3211
0.10408 | 96.3144
0.10409 | 96.2337
0.1041 | 96.3136
0.10411 | 96.2768
0.10412 | 96.1315
0.10413 | 96.2016
0.10414 | 96.2851
0.10415 | 96.2063
0.10416 | 96.2299
0.10417 | 96.3372
0.10418 | 96.3179
0.10419 | 96.2992
0.1042 | 96.3711
0.10421 | 96.2783
0.10422 | 96.1727
0.10423 | 96.2651
0.10424 | 96.2389
0.10425 | 96.1838
0.10426 | 96.2962
0.10427 | 96.3194
0.10428 | 96.2469
0.10429 | 96.3196
0.1043 | 96.3607
0.10431 | 96.2071
0.10432 | 96.2544
0.10433 | 96.3439
0.10434 | 96.2476
0.10435 | 96.3044
0.10436 | 96.4243
0.10437 | 96.2662
0.10438 | 96.2171
0.10439 | 96.4189
0.1044 | 96.3181
0.10441 | 96.1662
0.10442 | 96.306
0.10443 | 96.307
0.10444 | 96.1525
0.10445 | 96.3512
0.10446 | 96.4562
0.10447 | 96.2227
0.10448 | 96.2159
0.10449 | 96.4465
0.1045 | 96.2952
0.10451 | 96.2302
0.10452 | 96.4207
0.10453 | 96.2807
0.10454 | 96.1501
0.10455 | 96.395
0.10456 | 96.4145
0.10457 | 96.1512
0.10458 | 96.2812
0.10459 | 96.3773
0.1046 | 96.1781
0.10461 | 96.2955
0.10462 | 96.4371
0.10463 | 96.2018
0.10464 | 96.1687
0.10465 | 96.4494
0.10466 | 96.3031
0.10467 | 96.1579
0.10468 | 96.3503
0.10469 | 96.3457
0.1047 | 96.2149
0.10471 | 96.4066
0.10472 | 96.4158
0.10473 | 96.1508
0.10474 | 96.2285
0.10475 | 96.3416
0.10476 | 96.1821
0.10477 | 96.2495
0.10478 | 96.4492
0.10479 | 96.2752
0.1048 | 96.1836
0.10481 | 96.4463
0.10482 | 96.3753
0.10483 | 96.1426
0.10484 | 96.2752
0.10485 | 96.3399
0.10486 | 96.1736
0.10487 | 96.2768
0.10488 | 96.3996
0.10489 | 96.2166
0.1049 | 96.2069
0.10491 | 96.3809
0.10492 | 96.2981
0.10493 | 96.1766
0.10494 | 96.312
0.10495 | 96.2382
0.10496 | 96.1706
0.10497 | 96.3448
0.10498 | 96.4081
0.10499 | 96.3085
0.105 | 96.3302
0.10501 | 96.2753
0.10502 | 96.1126
0.10503 | 96.14
0.10504 | 96.2328
0.10505 | 96.2203
0.10506 | 96.3059
0.10507 | 96.4026
0.10508 | 96.2772
0.10509 | 96.2464
0.1051 | 96.3176
0.10511 | 96.1896
0.10512 | 96.1667
0.10513 | 96.2656
0.10514 | 96.2579
0.10515 | 96.1908
0.10516 | 96.2928
0.10517 | 96.3603
0.10518 | 96.1968
0.10519 | 96.1884
0.1052 | 96.2249
0.10521 | 96.156
0.10522 | 96.1369
0.10523 | 96.2476
0.10524 | 96.1877
0.10525 | 96.1826
0.10526 | 96.3529
0.10527 | 96.3638
0.10528 | 96.255
0.10529 | 96.2423
0.1053 | 96.187
0.10531 | 96.0087
0.10532 | 96.114
0.10533 | 96.2803
0.10534 | 96.2129
0.10535 | 96.1908
0.10536 | 96.3127
0.10537 | 96.2526
0.10538 | 96.138
0.10539 | 96.236
0.1054 | 96.2212
0.10541 | 96.0626
0.10542 | 96.1112
0.10543 | 96.2766
0.10544 | 96.1974
0.10545 | 96.2214
0.10546 | 96.3425
0.10547 | 96.2536
0.10548 | 96.0745
0.10549 | 96.1447
0.1055 | 96.1151
0.10551 | 95.9911
0.10552 | 96.168
0.10553 | 96.295
0.10554 | 96.2816
0.10555 | 96.2818
0.10556 | 96.3252
0.10557 | 96.128
0.10558 | 96.0646
0.10559 | 96.1291
0.1056 | 96.1014
0.10561 | 96.0213
0.10562 | 96.1748
0.10563 | 96.2579
0.10564 | 96.2037
0.10565 | 96.2654
0.10566 | 96.2462
0.10567 | 96.1059
0.10568 | 96.0341
0.10569 | 96.1114
0.1057 | 96.0617
0.10571 | 96.1401
0.10572 | 96.2848
0.10573 | 96.294
0.10574 | 96.2429
0.10575 | 96.2596
0.10576 | 96.1375
0.10577 | 96.0357
0.10578 | 96.0075
0.10579 | 96.0115
0.1058 | 96.1131
0.10581 | 96.2616
0.10582 | 96.3137
0.10583 | 96.1997
0.10584 | 96.1814
0.10585 | 96.1697
0.10586 | 96.0631
0.10587 | 96.1062
0.10588 | 96.1667
0.10589 | 96.0628
0.1059 | 96.0993
0.10591 | 96.2594
0.10592 | 96.1996
0.10593 | 96.1614
0.10594 | 96.2309
0.10595 | 96.1375
0.10596 | 95.968
0.10597 | 96.0956
0.10598 | 96.1393
0.10599 | 96.0661
0.106 | 96.1995
0.10601 | 96.3027
0.10602 | 96.143
0.10603 | 96.1334
0.10604 | 96.2232
0.10605 | 96.0363
0.10606 | 96.0076
0.10607 | 96.1926
0.10608 | 96.1149
0.10609 | 96.0234
0.1061 | 96.2392
0.10611 | 96.2686
0.10612 | 96.0601
0.10613 | 96.1545
0.10614 | 96.1918
0.10615 | 95.9861
0.10616 | 96.074
0.10617 | 96.2779
0.10618 | 96.1415
0.10619 | 96.0324
0.1062 | 96.1638
0.10621 | 96.1247
0.10622 | 96.0526
0.10623 | 96.2197
0.10624 | 96.1763
0.10625 | 95.9819
0.10626 | 96.0537
0.10627 | 96.1497
0.10628 | 96.0891
0.10629 | 96.1989
0.1063 | 96.317
0.10631 | 96.1022
0.10632 | 96.0259
0.10633 | 96.1132
0.10634 | 96.0913
0.10635 | 96.0773
0.10636 | 96.1673
0.10637 | 96.1836
0.10638 | 96.0869
0.10639 | 96.1689
0.1064 | 96.0959
0.10641 | 95.9811
0.10642 | 96.0756
0.10643 | 96.1266
0.10644 | 96.0673
0.10645 | 96.1734
0.10646 | 96.2479
0.10647 | 96.0958
0.10648 | 96.0545
0.10649 | 96.1401
0.1065 | 96.0619
0.10651 | 96.0841
0.10652 | 96.1897
0.10653 | 96.1238
0.10654 | 96.0458
0.10655 | 96.1113
0.10656 | 96.1156
0.10657 | 96.0421
0.10658 | 96.1736
0.10659 | 96.2001
0.1066 | 96.0427
0.10661 | 96.0489
0.10662 | 96.157
0.10663 | 96.1032
0.10664 | 96.0589
0.10665 | 96.1947
0.10666 | 96.1103
0.10667 | 95.9742
0.10668 | 96.0378
0.10669 | 96.0445
0.1067 | 95.9643
0.10671 | 96.1221
0.10672 | 96.2755
0.10673 | 96.1342
0.10674 | 96.0989
0.10675 | 96.1737
0.10676 | 96.045
0.10677 | 95.9688
0.10678 | 96.1282
0.10679 | 96.1012
0.1068 | 95.9521
0.10681 | 96.0654
0.10682 | 96.2028
0.10683 | 96.0643
0.10684 | 96.0578
0.10685 | 96.1246
0.10686 | 96.0202
0.10687 | 96.024
0.10688 | 96.1497
0.10689 | 96.1139
0.1069 | 96.0038
0.10691 | 96.1112
0.10692 | 96.1734
0.10693 | 96.0911
0.10694 | 96.0932
0.10695 | 96.0543
0.10696 | 95.9131
0.10697 | 95.9604
0.10698 | 96.1371
0.10699 | 96.1065
0.107 | 96.0389
0.10701 | 96.108
0.10702 | 96.1094
0.10703 | 96.0163
0.10704 | 96.0524
0.10705 | 96.1003
0.10706 | 95.9813
0.10707 | 95.9678
0.10708 | 96.0592
0.10709 | 96.0804
0.1071 | 96.0304
0.10711 | 96.0442
0.10712 | 96.029
0.10713 | 96.0515
0.10714 | 96.0712
0.10715 | 96.0243
0.10716 | 95.9815
0.10717 | 96.0171
0.10718 | 96.1089
0.10719 | 96.1123
0.1072 | 96.0421
0.10721 | 95.9897
0.10722 | 96.0036
0.10723 | 95.9911
0.10724 | 95.9842
0.10725 | 96.008
0.10726 | 95.9811
0.10727 | 96.0163
0.10728 | 96.0583
0.10729 | 96.1014
0.1073 | 96.0854
0.10731 | 96.0205
0.10732 | 95.9934
0.10733 | 96.0027
0.10734 | 96.018
0.10735 | 95.9974
0.10736 | 96.005
0.10737 | 95.9991
0.10738 | 96.0094
0.10739 | 96.0397
0.1074 | 96.0541
0.10741 | 96.0038
0.10742 | 95.9186
0.10743 | 95.927
0.10744 | 96.0037
0.10745 | 96.0004
0.10746 | 96.0139
0.10747 | 96.0265
0.10748 | 96.0391
0.10749 | 95.9633
0.1075 | 96.0021
0.10751 | 95.9148
0.10752 | 95.8938
0.10753 | 96.0135
0.10754 | 96.0227
0.10755 | 95.9681
0.10756 | 96.0174
0.10757 | 96.0325
0.10758 | 95.8951
0.10759 | 95.9287
0.1076 | 96.0104
0.10761 | 95.9448
0.10762 | 95.9624
0.10763 | 96.0276
0.10764 | 95.9367
0.10765 | 95.8422
0.10766 | 95.9922
0.10767 | 96.0307
0.10768 | 95.8976
0.10769 | 95.9476
0.1077 | 96.0509
0.10771 | 95.9711
0.10772 | 95.9235
0.10773 | 96.0192
0.10774 | 95.974
0.10775 | 95.8876
0.10776 | 95.9446
0.10777 | 95.9319
0.10778 | 95.8803
0.10779 | 95.9535
0.1078 | 95.9861
0.10781 | 95.8913
0.10782 | 95.9581
0.10783 | 96.0668
0.10784 | 95.936
0.10785 | 95.8324
0.10786 | 95.9131
0.10787 | 95.8965
0.10788 | 95.8563
0.10789 | 95.9418
0.1079 | 95.9846
0.10791 | 95.9521
0.10792 | 95.973
0.10793 | 96.0476
0.10794 | 95.9139
0.10795 | 95.8573
0.10796 | 95.9002
0.10797 | 95.8954
0.10798 | 95.911
0.10799 | 95.9947
0.108 | 96.0035
0.10801 | 95.8994
0.10802 | 95.9052
0.10803 | 95.9466
0.10804 | 95.8743
0.10805 | 95.8905
0.10806 | 95.9075
0.10807 | 95.8874
0.10808 | 95.9223
0.10809 | 95.9786
0.1081 | 95.9787
0.10811 | 95.9228
0.10812 | 95.9194
0.10813 | 95.9121
0.10814 | 95.9012
0.10815 | 95.8664
0.10816 | 95.8952
0.10817 | 95.9171
0.10818 | 95.9317
0.10819 | 95.9154
0.1082 | 95.8806
0.10821 | 95.9115
0.10822 | 95.8913
0.10823 | 95.8992
0.10824 | 95.9459
0.10825 | 95.9002
0.10826 | 95.8216
0.10827 | 95.8714
0.10828 | 95.9672
0.10829 | 95.9061
0.1083 | 95.8941
0.10831 | 95.9103
0.10832 | 95.8439
0.10833 | 95.8157
0.10834 | 95.847
0.10835 | 95.845
0.10836 | 95.8381
0.10837 | 95.9669
0.10838 | 95.9828
0.10839 | 95.8733
0.1084 | 95.8362
0.10841 | 95.8278
0.10842 | 95.7705
0.10843 | 95.7981
0.10844 | 95.9178
0.10845 | 95.8761
0.10846 | 95.8181
0.10847 | 95.8925
0.10848 | 95.9185
0.10849 | 95.8535
0.1085 | 95.8359
0.10851 | 95.8285
0.10852 | 95.7848
0.10853 | 95.8094
0.10854 | 95.8747
0.10855 | 95.8559
0.10856 | 95.7992
0.10857 | 95.8424
0.10858 | 95.8324
0.10859 | 95.8153
0.1086 | 95.8367
0.10861 | 95.8676
0.10862 | 95.7874
0.10863 | 95.7673
0.10864 | 95.8322
0.10865 | 95.8417
0.10866 | 95.8358
0.10867 | 95.81
0.10868 | 95.858
0.10869 | 95.7853
0.1087 | 95.7647
0.10871 | 95.7892
0.10872 | 95.766
0.10873 | 95.7927
0.10874 | 95.8646
0.10875 | 95.8471
0.10876 | 95.7868
0.10877 | 95.7702
0.10878 | 95.7881
0.10879 | 95.7544
0.1088 | 95.7578
0.10881 | 95.83
0.10882 | 95.7299
0.10883 | 95.7141
0.10884 | 95.802
0.10885 | 95.7968
0.10886 | 95.7286
0.10887 | 95.8144
0.10888 | 95.8594
0.10889 | 95.7698
0.1089 | 95.7633
0.10891 | 95.7882
0.10892 | 95.7177
0.10893 | 95.6971
0.10894 | 95.7905
0.10895 | 95.7289
0.10896 | 95.6906
0.10897 | 95.7368
0.10898 | 95.7126
0.10899 | 95.6743
0.109 | 95.8105
0.10901 | 95.8444
0.10902 | 95.709
0.10903 | 95.7601
0.10904 | 95.7983
0.10905 | 95.7029
0.10906 | 95.6553
0.10907 | 95.7066
0.10908 | 95.7266
0.10909 | 95.7435
0.1091 | 95.8069
0.10911 | 95.6877
0.10912 | 95.6196
0.10913 | 95.6977
0.10914 | 95.7028
0.10915 | 95.7107
0.10916 | 95.848
0.10917 | 95.7653
0.10918 | 95.6616
0.10919 | 95.7734
0.1092 | 95.805
0.10921 | 95.6505
0.10922 | 95.6645
0.10923 | 95.7719
0.10924 | 95.647
0.10925 | 95.7044
0.10926 | 95.8716
0.10927 | 95.7027
0.10928 | 95.6053
0.10929 | 95.7957
0.1093 | 95.7364
0.10931 | 95.5792
0.10932 | 95.7266
0.10933 | 95.7123
0.10934 | 95.5232
0.10935 | 95.6959
0.10936 | 95.8883
0.10937 | 95.7019
0.10938 | 95.675
0.10939 | 95.7768
0.1094 | 95.5899
0.10941 | 95.4575
0.10942 | 95.729
0.10943 | 95.7377
0.10944 | 95.6238
0.10945 | 95.7853
0.10946 | 95.8078
0.10947 | 95.6302
0.10948 | 95.6474
0.10949 | 95.732
0.1095 | 95.5775
0.10951 | 95.5615
0.10952 | 95.7483
0.10953 | 95.6954
0.10954 | 95.6425
0.10955 | 95.7773
0.10956 | 95.7609
0.10957 | 95.6296
0.10958 | 95.7442
0.10959 | 95.7223
0.1096 | 95.5108
0.10961 | 95.5077
0.10962 | 95.6777
0.10963 | 95.6209
0.10964 | 95.7197
0.10965 | 95.8754
0.10966 | 95.7246
0.10967 | 95.5729
0.10968 | 95.6437
0.10969 | 95.6856
0.1097 | 95.5916
0.10971 | 95.6698
0.10972 | 95.7223
0.10973 | 95.6566
0.10974 | 95.6686
0.10975 | 95.7369
0.10976 | 95.6227
0.10977 | 95.5718
0.10978 | 95.6616
0.10979 | 95.5778
0.1098 | 95.5519
0.10981 | 95.685
0.10982 | 95.7223
0.10983 | 95.7054
0.10984 | 95.7638
0.10985 | 95.7766
0.10986 | 95.6131
0.10987 | 95.5873
0.10988 | 95.6326
0.10989 | 95.5454
0.1099 | 95.602
0.10991 | 95.7405
0.10992 | 95.6768
0.10993 | 95.6441
0.10994 | 95.7305
0.10995 | 95.6879
0.10996 | 95.5575
0.10997 | 95.6455
0.10998 | 95.6529
0.10999 | 95.6126
0.11 | 95.6647
0.11001 | 95.7501
0.11002 | 95.6632
0.11003 | 95.6258
0.11004 | 95.7156
0.11005 | 95.6286
0.11006 | 95.5958
0.11007 | 95.6624
0.11008 | 95.5538
0.11009 | 95.5225
0.1101 | 95.7213
0.11011 | 95.7633
0.11012 | 95.6913
0.11013 | 95.7031
0.11014 | 95.702
0.11015 | 95.5447
0.11016 | 95.5854
0.11017 | 95.7244
0.11018 | 95.6591
0.11019 | 95.5828
0.1102 | 95.685
0.11021 | 95.6975
0.11022 | 95.613
0.11023 | 95.696
0.11024 | 95.6383
0.11025 | 95.5358
0.11026 | 95.6298
0.11027 | 95.779
0.11028 | 95.6658
0.11029 | 95.6418
0.1103 | 95.7224
0.11031 | 95.6541
0.11032 | 95.6142
0.11033 | 95.7164
0.11034 | 95.7183
0.11035 | 95.5924
0.11036 | 95.6071
0.11037 | 95.6447
0.11038 | 95.5642
0.11039 | 95.551
0.1104 | 95.6643
0.11041 | 95.6782
0.11042 | 95.6705
0.11043 | 95.712
0.11044 | 95.6803
0.11045 | 95.6016
0.11046 | 95.6677
0.11047 | 95.694
0.11048 | 95.634
0.11049 | 95.6327
0.1105 | 95.6448
0.11051 | 95.6154
0.11052 | 95.5638
0.11053 | 95.6309
0.11054 | 95.5937
0.11055 | 95.608
0.11056 | 95.7131
0.11057 | 95.7177
0.11058 | 95.6402
0.11059 | 95.6243
0.1106 | 95.5785
0.11061 | 95.5609
0.11062 | 95.7025
0.11063 | 95.792
0.11064 | 95.6683
0.11065 | 95.6325
0.11066 | 95.6739
0.11067 | 95.5733
0.11068 | 95.5243
0.11069 | 95.6138
0.1107 | 95.6287
0.11071 | 95.6155
0.11072 | 95.742
0.11073 | 95.7182
0.11074 | 95.6223
0.11075 | 95.6445
0.11076 | 95.7013
0.11077 | 95.6324
0.11078 | 95.6373
0.11079 | 95.6547
0.1108 | 95.6032
0.11081 | 95.6243
0.11082 | 95.7265
0.11083 | 95.7107
0.11084 | 95.6272
0.11085 | 95.6486
0.11086 | 95.5845
0.11087 | 95.5683
0.11088 | 95.6539
0.11089 | 95.6629
0.1109 | 95.5799
0.11091 | 95.7437
0.11092 | 95.7933
0.11093 | 95.6708
0.11094 | 95.6651
0.11095 | 95.6862
0.11096 | 95.6097
0.11097 | 95.5291
0.11098 | 95.6633
0.11099 | 95.6115
0.111 | 95.5514
0.11101 | 95.7223
0.11102 | 95.7699
0.11103 | 95.636
0.11104 | 95.6409
0.11105 | 95.6598
0.11106 | 95.5567
0.11107 | 95.5839
0.11108 | 95.702
0.11109 | 95.6727
0.1111 | 95.5825
0.11111 | 95.7331
0.11112 | 95.721
0.11113 | 95.6195
0.11114 | 95.6326
0.11115 | 95.5923
0.11116 | 95.5095
0.11117 | 95.5813
0.11118 | 95.7082
0.11119 | 95.6178
0.1112 | 95.6291
0.11121 | 95.7593
0.11122 | 95.679
0.11123 | 95.614
0.11124 | 95.6949
0.11125 | 95.586
0.11126 | 95.4829
0.11127 | 95.6238
0.11128 | 95.7231
0.11129 | 95.5914
0.1113 | 95.6277
0.11131 | 95.7114
0.11132 | 95.5541
0.11133 | 95.5141
0.11134 | 95.6462
0.11135 | 95.5999
0.11136 | 95.5438
0.11137 | 95.7102
0.11138 | 95.7012
0.11139 | 95.6027
0.1114 | 95.7018
0.11141 | 95.6984
0.11142 | 95.5428
0.11143 | 95.5886
0.11144 | 95.6413
0.11145 | 95.4798
0.11146 | 95.4602
0.11147 | 95.6319
0.11148 | 95.6399
0.11149 | 95.631
0.1115 | 95.7125
0.11151 | 95.6383
0.11152 | 95.5633
0.11153 | 95.6284
0.11154 | 95.6363
0.11155 | 95.5715
0.11156 | 95.6303
0.11157 | 95.6321
0.11158 | 95.5375
0.11159 | 95.6138
0.1116 | 95.6474
0.11161 | 95.5241
0.11162 | 95.5159
0.11163 | 95.6373
0.11164 | 95.5864
0.11165 | 95.5725
0.11166 | 95.6527
0.11167 | 95.5533
0.11168 | 95.5259
0.11169 | 95.6397
0.1117 | 95.6718
0.11171 | 95.5958
0.11172 | 95.6161
0.11173 | 95.6176
0.11174 | 95.5373
0.11175 | 95.5499
0.11176 | 95.6127
0.11177 | 95.5419
0.11178 | 95.5006
0.11179 | 95.619
0.1118 | 95.6436
0.11181 | 95.6
0.11182 | 95.6022
0.11183 | 95.6032
0.11184 | 95.5336
0.11185 | 95.6169
0.11186 | 95.6134
0.11187 | 95.5359
0.11188 | 95.538
0.11189 | 95.5909
0.1119 | 95.5706
0.11191 | 95.6122
0.11192 | 95.6032
0.11193 | 95.5154
0.11194 | 95.5523
0.11195 | 95.5945
0.11196 | 95.5903
0.11197 | 95.5686
0.11198 | 95.565
0.11199 | 95.6144
0.112 | 95.6642
0.11201 | 95.6708
0.11202 | 95.5945
0.11203 | 95.538
0.11204 | 95.521
0.11205 | 95.5155
0.11206 | 95.5741
0.11207 | 95.6352
0.11208 | 95.5746
0.11209 | 95.5526
0.1121 | 95.6357
0.11211 | 95.6723
0.11212 | 95.5609
0.11213 | 95.5473
0.11214 | 95.5369
0.11215 | 95.5064
0.11216 | 95.5854
0.11217 | 95.6822
0.11218 | 95.6025
0.11219 | 95.5645
0.1122 | 95.6544
0.11221 | 95.6038
0.11222 | 95.5251
0.11223 | 95.5453
0.11224 | 95.5049
0.11225 | 95.4682
0.11226 | 95.5575
0.11227 | 95.7139
0.11228 | 95.6538
0.11229 | 95.5832
0.1123 | 95.6319
0.11231 | 95.5719
0.11232 | 95.502
0.11233 | 95.5245
0.11234 | 95.5159
0.11235 | 95.4932
0.11236 | 95.6305
0.11237 | 95.7335
0.11238 | 95.669
0.11239 | 95.6127
0.1124 | 95.5783
0.11241 | 95.4532
0.11242 | 95.4956
0.11243 | 95.6024
0.11244 | 95.5486
0.11245 | 95.5378
0.11246 | 95.6489
0.11247 | 95.6993
0.11248 | 95.5764
0.11249 | 95.563
0.1125 | 95.5573
0.11251 | 95.5002
0.11252 | 95.5299
0.11253 | 95.597
0.11254 | 95.4978
0.11255 | 95.5332
0.11256 | 95.6918
0.11257 | 95.7144
0.11258 | 95.6458
0.11259 | 95.5988
0.1126 | 95.5162
0.11261 | 95.4291
0.11262 | 95.5438
0.11263 | 95.5985
0.11264 | 95.532
0.11265 | 95.611
0.11266 | 95.7312
0.11267 | 95.6909
0.11268 | 95.6073
0.11269 | 95.5692
0.1127 | 95.4409
0.11271 | 95.4214
0.11272 | 95.5949
0.11273 | 95.6603
0.11274 | 95.6058
0.11275 | 95.6458
0.11276 | 95.6543
0.11277 | 95.6113
0.11278 | 95.5817
0.11279 | 95.5365
0.1128 | 95.4561
0.11281 | 95.4845
0.11282 | 95.5952
0.11283 | 95.6169
0.11284 | 95.6602
0.11285 | 95.6868
0.11286 | 95.6427
0.11287 | 95.5723
0.11288 | 95.5705
0.11289 | 95.4643
0.1129 | 95.4063
0.11291 | 95.5287
0.11292 | 95.5983
0.11293 | 95.6166
0.11294 | 95.6527
0.11295 | 95.6581
0.11296 | 95.6117
0.11297 | 95.6428
0.11298 | 95.5854
0.11299 | 95.4983
0.113 | 95.4832
0.11301 | 95.5923
0.11302 | 95.6174
0.11303 | 95.5626
0.11304 | 95.639
0.11305 | 95.614
0.11306 | 95.5343
0.11307 | 95.5494
0.11308 | 95.5917
0.11309 | 95.493
0.1131 | 95.5193
0.11311 | 95.5949
0.11312 | 95.6051
0.11313 | 95.6397
0.11314 | 95.6649
0.11315 | 95.6112
0.11316 | 95.5549
0.11317 | 95.5923
0.11318 | 95.5129
0.11319 | 95.4228
0.1132 | 95.5292
0.11321 | 95.6227
0.11322 | 95.5571
0.11323 | 95.5889
0.11324 | 95.6512
0.11325 | 95.5383
0.11326 | 95.5282
0.11327 | 95.6196
0.11328 | 95.5567
0.11329 | 95.5196
0.1133 | 95.6623
0.11331 | 95.6029
0.11332 | 95.561
0.11333 | 95.6207
0.11334 | 95.5869
0.11335 | 95.465
0.11336 | 95.551
0.11337 | 95.6179
0.11338 | 95.4565
0.11339 | 95.4884
0.1134 | 95.6137
0.11341 | 95.5923
0.11342 | 95.5446
0.11343 | 95.6528
0.11344 | 95.6264
0.11345 | 95.523
0.11346 | 95.6264
0.11347 | 95.606
0.11348 | 95.4245
0.11349 | 95.4986
0.1135 | 95.5808
0.11351 | 95.5193
0.11352 | 95.5751
0.11353 | 95.647
0.11354 | 95.498
0.11355 | 95.4849
0.11356 | 95.6303
0.11357 | 95.617
0.11358 | 95.5394
0.11359 | 95.5499
0.1136 | 95.505
0.11361 | 95.4799
0.11362 | 95.6178
0.11363 | 95.6313
0.11364 | 95.5133
0.11365 | 95.5699
0.11366 | 95.6086
0.11367 | 95.46
0.11368 | 95.4499
0.11369 | 95.5582
0.1137 | 95.461
0.11371 | 95.4658
0.11372 | 95.6661
0.11373 | 95.634
0.11374 | 95.5759
0.11375 | 95.6203
0.11376 | 95.6134
0.11377 | 95.4941
0.11378 | 95.4812
0.11379 | 95.5078
0.1138 | 95.4094
0.11381 | 95.5004
0.11382 | 95.6693
0.11383 | 95.5951
0.11384 | 95.5466
0.11385 | 95.6138
0.11386 | 95.5335
0.11387 | 95.4099
0.11388 | 95.5112
0.11389 | 95.55
0.1139 | 95.4906
0.11391 | 95.6372
0.11392 | 95.6983
0.11393 | 95.6
0.11394 | 95.5921
0.11395 | 95.5717
0.11396 | 95.4859
0.11397 | 95.417
0.11398 | 95.4582
0.11399 | 95.4279
0.114 | 95.4578
0.11401 | 95.5953
0.11402 | 95.6453
0.11403 | 95.6468
0.11404 | 95.6503
0.11405 | 95.6073
0.11406 | 95.4624
0.11407 | 95.4489
0.11408 | 95.4915
0.11409 | 95.5015
0.1141 | 95.5262
0.11411 | 95.6236
0.11412 | 95.6063
0.11413 | 95.5357
0.11414 | 95.522
0.11415 | 95.5002
0.11416 | 95.4708
0.11417 | 95.4845
0.11418 | 95.5625
0.11419 | 95.5436
0.1142 | 95.5784
0.11421 | 95.5992
0.11422 | 95.6654
0.11423 | 95.6114
0.11424 | 95.5795
0.11425 | 95.5211
0.11426 | 95.4202
0.11427 | 95.3717
0.11428 | 95.4574
0.11429 | 95.5787
0.1143 | 95.5675
0.11431 | 95.651
0.11432 | 95.684
0.11433 | 95.5654
0.11434 | 95.4954
0.11435 | 95.4772
0.11436 | 95.4479
0.11437 | 95.515
0.11438 | 95.6353
0.11439 | 95.6406
0.1144 | 95.5617
0.11441 | 95.4956
0.11442 | 95.547
0.11443 | 95.5073
0.11444 | 95.4946
0.11445 | 95.4583
0.11446 | 95.4727
0.11447 | 95.4783
0.11448 | 95.577
0.11449 | 95.6286
0.1145 | 95.6147
0.11451 | 95.6222
0.11452 | 95.6262
0.11453 | 95.5727
0.11454 | 95.4861
0.11455 | 95.4399
0.11456 | 95.3796
0.11457 | 95.4493
0.11458 | 95.5513
0.11459 | 95.6275
0.1146 | 95.6158
0.11461 | 95.5827
0.11462 | 95.531
0.11463 | 95.4842
0.11464 | 95.5141
0.11465 | 95.5103
0.11466 | 95.516
0.11467 | 95.5504
0.11468 | 95.611
0.11469 | 95.6079
0.1147 | 95.6271
0.11471 | 95.5408
0.11472 | 95.4206
0.11473 | 95.4594
0.11474 | 95.5322
0.11475 | 95.4738
0.11476 | 95.4558
0.11477 | 95.5774
0.11478 | 95.5921
0.11479 | 95.5749
0.1148 | 95.5853
0.11481 | 95.5592
0.11482 | 95.4823
0.11483 | 95.5611
0.11484 | 95.5481
0.11485 | 95.4282
0.11486 | 95.4882
0.11487 | 95.6003
0.11488 | 95.5432
0.11489 | 95.5359
0.1149 | 95.6484
0.11491 | 95.5073
0.11492 | 95.4671
0.11493 | 95.5683
0.11494 | 95.5638
0.11495 | 95.451
0.11496 | 95.5434
0.11497 | 95.5977
0.11498 | 95.5238
0.11499 | 95.6277
0.115 | 95.6403
0.11501 | 95.445
0.11502 | 95.3798
0.11503 | 95.5228
0.11504 | 95.5405
0.11505 | 95.5317
0.11506 | 95.594
0.11507 | 95.5262
0.11508 | 95.4526
0.11509 | 95.6177
0.1151 | 95.6329
0.11511 | 95.502
0.11512 | 95.5568
0.11513 | 95.5743
0.11514 | 95.4623
0.11515 | 95.4854
0.11516 | 95.5664
0.11517 | 95.4367
0.11518 | 95.5012
0.11519 | 95.711
0.1152 | 95.6014
0.11521 | 95.4592
0.11522 | 95.5619
0.11523 | 95.4858
0.11524 | 95.3934
0.11525 | 95.5735
0.11526 | 95.6482
0.11527 | 95.5254
0.11528 | 95.5657
0.11529 | 95.6561
0.1153 | 95.4763
0.11531 | 95.4713
0.11532 | 95.5981
0.11533 | 95.4958
0.11534 | 95.4446
0.11535 | 95.6201
0.11536 | 95.5506
0.11537 | 95.3993
0.11538 | 95.6117
0.11539 | 95.6631
0.1154 | 95.4673
0.11541 | 95.5017
0.11542 | 95.5516
0.11543 | 95.3903
0.11544 | 95.4822
0.11545 | 95.6921
0.11546 | 95.4752
0.11547 | 95.4507
0.11548 | 95.7001
0.11549 | 95.6231
0.1155 | 95.4002
0.11551 | 95.543
0.11552 | 95.5585
0.11553 | 95.3591
0.11554 | 95.5247
0.11555 | 95.6864
0.11556 | 95.4349
0.11557 | 95.4678
0.11558 | 95.7048
0.11559 | 95.5525
0.1156 | 95.4228
0.11561 | 95.5469
0.11562 | 95.5002
0.11563 | 95.3397
0.11564 | 95.5886
0.11565 | 95.6336
0.11566 | 95.483
0.11567 | 95.5669
0.11568 | 95.6147
0.11569 | 95.4253
0.1157 | 95.5282
0.11571 | 95.5967
0.11572 | 95.3691
0.11573 | 95.406
0.11574 | 95.6396
0.11575 | 95.5934
0.11576 | 95.4433
0.11577 | 95.6134
0.11578 | 95.5484
0.11579 | 95.3607
0.1158 | 95.5107
0.11581 | 95.5649
0.11582 | 95.3623
0.11583 | 95.4491
0.11584 | 95.6269
0.11585 | 95.5302
0.11586 | 95.5525
0.11587 | 95.6344
0.11588 | 95.4307
0.11589 | 95.3526
0.1159 | 95.5637
0.11591 | 95.4877
0.11592 | 95.3822
0.11593 | 95.5638
0.11594 | 95.5555
0.11595 | 95.3788
0.11596 | 95.5291
0.11597 | 95.6337
0.11598 | 95.4067
0.11599 | 95.43
0.116 | 95.5649
0.11601 | 95.4578
0.11602 | 95.3884
0.11603 | 95.5097
0.11604 | 95.4952
0.11605 | 95.462
0.11606 | 95.5623
0.11607 | 95.6242
0.11608 | 95.4408
0.11609 | 95.3912
0.1161 | 95.4572
0.11611 | 95.4497
0.11612 | 95.5053
0.11613 | 95.5321
0.11614 | 95.5049
0.11615 | 95.5027
0.11616 | 95.5841
0.11617 | 95.4982
0.11618 | 95.4082
0.11619 | 95.4313
0.1162 | 95.452
0.11621 | 95.4861
0.11622 | 95.5147
0.11623 | 95.5201
0.11624 | 95.4645
0.11625 | 95.4783
0.11626 | 95.5123
0.11627 | 95.5067
0.11628 | 95.5084
0.11629 | 95.4325
0.1163 | 95.407
0.11631 | 95.4885
0.11632 | 95.5167
0.11633 | 95.4763
0.11634 | 95.4454
0.11635 | 95.4652
0.11636 | 95.4936
0.11637 | 95.4817
0.11638 | 95.4365
0.11639 | 95.3795
0.1164 | 95.4219
0.11641 | 95.5186
0.11642 | 95.5889
0.11643 | 95.5564
0.11644 | 95.4749
0.11645 | 95.4324
0.11646 | 95.4533
0.11647 | 95.4463
0.11648 | 95.4398
0.11649 | 95.4599
0.1165 | 95.4509
0.11651 | 95.4311
0.11652 | 95.5461
0.11653 | 95.5582
0.11654 | 95.4169
0.11655 | 95.4537
0.11656 | 95.5675
0.11657 | 95.5026
0.11658 | 95.4348
0.11659 | 95.5182
0.1166 | 95.4247
0.11661 | 95.348
0.11662 | 95.522
0.11663 | 95.6001
0.11664 | 95.4026
0.11665 | 95.4222
0.11666 | 95.5545
0.11667 | 95.3854
0.11668 | 95.3773
0.11669 | 95.5554
0.1167 | 95.4827
0.11671 | 95.3898
0.11672 | 95.6035
0.11673 | 95.6007
0.11674 | 95.3713
0.11675 | 95.4705
0.11676 | 95.5435
0.11677 | 95.3333
0.11678 | 95.3952
0.11679 | 95.569
0.1168 | 95.362
0.11681 | 95.324
0.11682 | 95.6325
0.11683 | 95.546
0.11684 | 95.3644
0.11685 | 95.5864
0.11686 | 95.6264
0.11687 | 95.3843
0.11688 | 95.4535
0.11689 | 95.6134
0.1169 | 95.3652
0.11691 | 95.3805
0.11692 | 95.651
0.11693 | 95.4433
0.11694 | 95.2997
0.11695 | 95.5571
0.11696 | 95.5319
0.11697 | 95.3179
0.11698 | 95.5308
0.11699 | 95.6102
0.117 | 95.3714
0.11701 | 95.5156
0.11702 | 95.658
0.11703 | 95.4381
0.11704 | 95.4865
0.11705 | 95.629
0.11706 | 95.4326
0.11707 | 95.3238
0.11708 | 95.5021
0.11709 | 95.4865
0.1171 | 95.3583
0.11711 | 95.6097
0.11712 | 95.6036
0.11713 | 95.3727
0.11714 | 95.4904
0.11715 | 95.5982
0.11716 | 95.4492
0.11717 | 95.4884
0.11718 | 95.5984
0.11719 | 95.3576
0.1172 | 95.4222
0.11721 | 95.6373
0.11722 | 95.5175
0.11723 | 95.3985
0.11724 | 95.5488
0.11725 | 95.455
0.11726 | 95.3052
0.11727 | 95.5645
0.11728 | 95.5629
0.11729 | 95.3415
0.1173 | 95.5522
0.11731 | 95.7168
0.11732 | 95.4491
0.11733 | 95.4326
0.11734 | 95.5947
0.11735 | 95.3797
0.11736 | 95.3161
0.11737 | 95.6371
0.11738 | 95.5208
0.11739 | 95.288
0.1174 | 95.4999
0.11741 | 95.5899
0.11742 | 95.3866
0.11743 | 95.5345
0.11744 | 95.6505
0.11745 | 95.3819
0.11746 | 95.3872
0.11747 | 95.6197
0.11748 | 95.4875
0.11749 | 95.3751
0.1175 | 95.595
0.11751 | 95.5695
0.11752 | 95.3709
0.11753 | 95.4728
0.11754 | 95.5198
0.11755 | 95.2981
0.11756 | 95.3954
0.11757 | 95.5243
0.11758 | 95.4219
0.11759 | 95.4601
0.1176 | 95.6129
0.11761 | 95.5123
0.11762 | 95.4526
0.11763 | 95.5247
0.11764 | 95.4465
0.11765 | 95.3428
0.11766 | 95.5212
0.11767 | 95.5399
0.11768 | 95.3759
0.11769 | 95.433
0.1177 | 95.5088
0.11771 | 95.4241
0.11772 | 95.418
0.11773 | 95.5306
0.11774 | 95.4376
0.11775 | 95.4045
0.11776 | 95.5433
0.11777 | 95.5219
0.11778 | 95.4165
0.11779 | 95.4806
0.1178 | 95.4835
0.11781 | 95.3939
0.11782 | 95.4728
0.11783 | 95.5004
0.11784 | 95.4289
0.11785 | 95.4012
0.11786 | 95.4487
0.11787 | 95.4094
0.11788 | 95.4644
0.11789 | 95.5731
0.1179 | 95.4769
0.11791 | 95.381
0.11792 | 95.4842
0.11793 | 95.5159
0.11794 | 95.4038
0.11795 | 95.4212
0.11796 | 95.4939
0.11797 | 95.4465
0.11798 | 95.4296
0.11799 | 95.4958
0.118 | 95.4185
0.11801 | 95.3935
0.11802 | 95.4795
0.11803 | 95.4458
0.11804 | 95.4471
0.11805 | 95.4822
0.11806 | 95.4984
0.11807 | 95.3801
0.11808 | 95.4063
0.11809 | 95.5234
0.1181 | 95.4803
0.11811 | 95.454
0.11812 | 95.4904
0.11813 | 95.4289
0.11814 | 95.3361
0.11815 | 95.3985
0.11816 | 95.4191
0.11817 | 95.378
0.11818 | 95.4628
0.11819 | 95.5269
0.1182 | 95.4579
0.11821 | 95.4558
0.11822 | 95.5597
0.11823 | 95.4663
0.11824 | 95.3817
0.11825 | 95.4004
0.11826 | 95.4353
0.11827 | 95.3519
0.11828 | 95.4342
0.11829 | 95.4495
0.1183 | 95.4002
0.11831 | 95.4699
0.11832 | 95.5442
0.11833 | 95.3985
0.11834 | 95.3357
0.11835 | 95.3803
0.11836 | 95.3432
0.11837 | 95.4375
0.11838 | 95.5109
0.11839 | 95.5348
0.1184 | 95.4763
0.11841 | 95.5014
0.11842 | 95.4495
0.11843 | 95.3522
0.11844 | 95.3483
0.11845 | 95.3733
0.11846 | 95.3306
0.11847 | 95.4127
0.11848 | 95.5665
0.11849 | 95.4893
0.1185 | 95.4865
0.11851 | 95.4754
0.11852 | 95.3878
0.11853 | 95.3081
0.11854 | 95.3967
0.11855 | 95.3854
0.11856 | 95.3845
0.11857 | 95.5021
0.11858 | 95.4967
0.11859 | 95.4167
0.1186 | 95.3732
0.11861 | 95.4452
0.11862 | 95.3348
0.11863 | 95.3937
0.11864 | 95.4494
0.11865 | 95.388
0.11866 | 95.3833
0.11867 | 95.5103
0.11868 | 95.5206
0.11869 | 95.3912
0.1187 | 95.4432
0.11871 | 95.4305
0.11872 | 95.362
0.11873 | 95.3564
0.11874 | 95.3689
0.11875 | 95.3228
0.11876 | 95.4205
0.11877 | 95.5402
0.11878 | 95.5592
0.11879 | 95.5042
0.1188 | 95.4413
0.11881 | 95.3261
0.11882 | 95.2894
0.11883 | 95.4293
0.11884 | 95.437
0.11885 | 95.4411
0.11886 | 95.5028
0.11887 | 95.4938
0.11888 | 95.4113
0.11889 | 95.4245
0.1189 | 95.421
0.11891 | 95.3077
0.11892 | 95.3202
0.11893 | 95.4463
0.11894 | 95.4682
0.11895 | 95.4449
0.11896 | 95.5453
0.11897 | 95.4845
0.11898 | 95.414
0.11899 | 95.4078
0.119 | 95.3757
0.11901 | 95.3522
0.11902 | 95.4009
0.11903 | 95.4541
0.11904 | 95.401
0.11905 | 95.4303
0.11906 | 95.5062
0.11907 | 95.4876
0.11908 | 95.4245
0.11909 | 95.45
0.1191 | 95.3592
0.11911 | 95.3331
0.11912 | 95.4309
0.11913 | 95.4969
0.11914 | 95.4059
0.11915 | 95.4178
0.11916 | 95.5517
0.11917 | 95.4645
0.11918 | 95.3909
0.11919 | 95.4024
0.1192 | 95.3646
0.11921 | 95.3218
0.11922 | 95.4635
0.11923 | 95.5551
0.11924 | 95.4752
0.11925 | 95.4434
0.11926 | 95.4495
0.11927 | 95.4211
0.11928 | 95.4062
0.11929 | 95.4639
0.1193 | 95.4815
0.11931 | 95.3751
0.11932 | 95.3612
0.11933 | 95.4059
0.11934 | 95.3727
0.11935 | 95.4029
0.11936 | 95.5035
0.11937 | 95.4754
0.11938 | 95.4437
0.11939 | 95.4404
0.1194 | 95.4576
0.11941 | 95.4104
0.11942 | 95.4661
0.11943 | 95.5023
0.11944 | 95.4318
0.11945 | 95.4121
0.11946 | 95.434
0.11947 | 95.3502
0.11948 | 95.3039
0.11949 | 95.4317
0.1195 | 95.4452
0.11951 | 95.4357
0.11952 | 95.4951
0.11953 | 95.4769
0.11954 | 95.3861
0.11955 | 95.4235
0.11956 | 95.4794
0.11957 | 95.3885
0.11958 | 95.4341
0.11959 | 95.4613
0.1196 | 95.3806
0.11961 | 95.3367
0.11962 | 95.4006
0.11963 | 95.4028
0.11964 | 95.3576
0.11965 | 95.4707
0.11966 | 95.4587
0.11967 | 95.365
0.11968 | 95.4408
0.11969 | 95.4733
0.1197 | 95.3771
0.11971 | 95.4111
0.11972 | 95.4762
0.11973 | 95.3988
0.11974 | 95.3719
0.11975 | 95.4669
0.11976 | 95.3645
0.11977 | 95.3136
0.11978 | 95.4315
0.11979 | 95.434
0.1198 | 95.3199
0.11981 | 95.3967
0.11982 | 95.4941
0.11983 | 95.392
0.11984 | 95.4469
0.11985 | 95.5339
0.11986 | 95.4336
0.11987 | 95.3648
0.11988 | 95.4282
0.11989 | 95.3855
0.1199 | 95.3129
0.11991 | 95.4276
0.11992 | 95.4032
0.11993 | 95.2703
0.11994 | 95.4461
0.11995 | 95.5561
0.11996 | 95.3644
0.11997 | 95.3595
0.11998 | 95.4536
0.11999 | 95.3629
0.12 | 95.3571
0.12001 | 95.5079
0.12002 | 95.3971
0.12003 | 95.2646
0.12004 | 95.4316
0.12005 | 95.4765
0.12006 | 95.3454
0.12007 | 95.3776
0.12008 | 95.4106
0.12009 | 95.3107
0.1201 | 95.3439
0.12011 | 95.4534
0.12012 | 95.3902
0.12013 | 95.3668
0.12014 | 95.4721
0.12015 | 95.4585
0.12016 | 95.3878
0.12017 | 95.4335
0.12018 | 95.3996
0.12019 | 95.3132
0.1202 | 95.3572
0.12021 | 95.4283
0.12022 | 95.3463
0.12023 | 95.3463
0.12024 | 95.3578
0.12025 | 95.396
0.12026 | 95.4352
0.12027 | 95.4125
0.12028 | 95.3254
0.12029 | 95.3717
0.1203 | 95.4085
0.12031 | 95.3928
0.12032 | 95.3921
0.12033 | 95.3985
0.12034 | 95.35
0.12035 | 95.3483
0.12036 | 95.4434
0.12037 | 95.4033
0.12038 | 95.2955
0.12039 | 95.3102
0.1204 | 95.3831
0.12041 | 95.3824
0.12042 | 95.4563
0.12043 | 95.4193
0.12044 | 95.2918
0.12045 | 95.3194
0.12046 | 95.4163
0.12047 | 95.3884
0.12048 | 95.3278
0.12049 | 95.3777
0.1205 | 95.3486
0.12051 | 95.3324
0.12052 | 95.4102
0.12053 | 95.4269
0.12054 | 95.3051
0.12055 | 95.2477
0.12056 | 95.3365
0.12057 | 95.3784
0.12058 | 95.392
0.12059 | 95.4302
0.1206 | 95.4356
0.12061 | 95.3829
0.12062 | 95.2876
0.12063 | 95.3304
0.12064 | 95.332
0.12065 | 95.3287
0.12066 | 95.3164
0.12067 | 95.3582
0.12068 | 95.325
0.12069 | 95.3208
0.1207 | 95.3655
0.12071 | 95.383
0.12072 | 95.3294
0.12073 | 95.4002
0.12074 | 95.4043
0.12075 | 95.3009
0.12076 | 95.3071
0.12077 | 95.3606
0.12078 | 95.3431
0.12079 | 95.3317
0.1208 | 95.4283
0.12081 | 95.4028
0.12082 | 95.3126
0.12083 | 95.3078
0.12084 | 95.2956
0.12085 | 95.2273
0.12086 | 95.3416
0.12087 | 95.4847
0.12088 | 95.3862
0.12089 | 95.3402
0.1209 | 95.3864
0.12091 | 95.3414
0.12092 | 95.2809
0.12093 | 95.3592
0.12094 | 95.3622
0.12095 | 95.3059
0.12096 | 95.384
0.12097 | 95.4423
0.12098 | 95.3422
0.12099 | 95.3159
0.121 | 95.337
0.12101 | 95.3011
0.12102 | 95.3196
0.12103 | 95.3857
0.12104 | 95.3837
0.12105 | 95.361
0.12106 | 95.3856
0.12107 | 95.4135
0.12108 | 95.3821
0.12109 | 95.3669
0.1211 | 95.3237
0.12111 | 95.3298
0.12112 | 95.3191
0.12113 | 95.3291
0.12114 | 95.3548
0.12115 | 95.3917
0.12116 | 95.4063
0.12117 | 95.4092
0.12118 | 95.3899
0.12119 | 95.3601
0.1212 | 95.2908
0.12121 | 95.3047
0.12122 | 95.3941
0.12123 | 95.361
0.12124 | 95.3581
0.12125 | 95.4137
0.12126 | 95.4269
0.12127 | 95.3741
0.12128 | 95.3487
0.12129 | 95.327
0.1213 | 95.1939
0.12131 | 95.3218
0.12132 | 95.4419
0.12133 | 95.431
0.12134 | 95.423
0.12135 | 95.4715
0.12136 | 95.405
0.12137 | 95.319
0.12138 | 95.3908
0.12139 | 95.3289
0.1214 | 95.2848
0.12141 | 95.3485
0.12142 | 95.404
0.12143 | 95.3449
0.12144 | 95.3683
0.12145 | 95.4591
0.12146 | 95.4043
0.12147 | 95.3808
0.12148 | 95.3871
0.12149 | 95.3293
0.1215 | 95.3077
0.12151 | 95.415
0.12152 | 95.3885
0.12153 | 95.3932
0.12154 | 95.4519
0.12155 | 95.4006
0.12156 | 95.3298
0.12157 | 95.3327
0.12158 | 95.2962
0.12159 | 95.3038
0.1216 | 95.3999
0.12161 | 95.3933
0.12162 | 95.369
0.12163 | 95.4339
0.12164 | 95.429
0.12165 | 95.2913
0.12166 | 95.3611
0.12167 | 95.3928
0.12168 | 95.2697
0.12169 | 95.3487
0.1217 | 95.4698
0.12171 | 95.345
0.12172 | 95.3098
0.12173 | 95.4637
0.12174 | 95.3655
0.12175 | 95.2963
0.12176 | 95.4557
0.12177 | 95.3878
0.12178 | 95.2038
0.12179 | 95.3604
0.1218 | 95.4816
0.12181 | 95.3399
0.12182 | 95.3415
0.12183 | 95.4507
0.12184 | 95.261
0.12185 | 95.2768
0.12186 | 95.4784
0.12187 | 95.3179
0.12188 | 95.2029
0.12189 | 95.3911
0.1219 | 95.3912
0.12191 | 95.3059
0.12192 | 95.5043
0.12193 | 95.4763
0.12194 | 95.1822
0.12195 | 95.2931
0.12196 | 95.4387
0.12197 | 95.2857
0.12198 | 95.2685
0.12199 | 95.4335
0.122 | 95.2941
0.12201 | 95.2839
0.12202 | 95.5171
0.12203 | 95.4145
0.12204 | 95.1574
0.12205 | 95.329
0.12206 | 95.4409
0.12207 | 95.2685
0.12208 | 95.3596
0.12209 | 95.4473
0.1221 | 95.2149
0.12211 | 95.262
0.12212 | 95.541
0.12213 | 95.3732
0.12214 | 95.2192
0.12215 | 95.3627
0.12216 | 95.3234
0.12217 | 95.188
0.12218 | 95.4333
0.12219 | 95.435
0.1222 | 95.2125
0.12221 | 95.3876
0.12222 | 95.5055
0.12223 | 95.307
0.12224 | 95.2694
0.12225 | 95.4054
0.12226 | 95.2473
0.12227 | 95.2304
0.12228 | 95.4545
0.12229 | 95.3776
0.1223 | 95.1959
0.12231 | 95.3833
0.12232 | 95.3874
0.12233 | 95.2419
0.12234 | 95.3986
0.12235 | 95.4382
0.12236 | 95.1904
0.12237 | 95.2833
0.12238 | 95.4873
0.12239 | 95.305
0.1224 | 95.2724
0.12241 | 95.451
0.12242 | 95.3346
0.12243 | 95.2018
0.12244 | 95.4216
0.12245 | 95.3716
0.12246 | 95.1268
0.12247 | 95.2868
0.12248 | 95.3841
0.12249 | 95.2826
0.1225 | 95.3641
0.12251 | 95.511
0.12252 | 95.3061
0.12253 | 95.2103
0.12254 | 95.4679
0.12255 | 95.364
0.12256 | 95.1969
0.12257 | 95.3429
0.12258 | 95.4143
0.12259 | 95.2653
0.1226 | 95.3634
0.12261 | 95.3664
0.12262 | 95.2079
0.12263 | 95.2794
0.12264 | 95.3917
0.12265 | 95.2962
0.12266 | 95.2792
0.12267 | 95.3641
0.12268 | 95.3463
0.12269 | 95.3317
0.1227 | 95.4175
0.12271 | 95.3932
0.12272 | 95.2331
0.12273 | 95.3073
0.12274 | 95.3457
0.12275 | 95.2225
0.12276 | 95.2444
0.12277 | 95.34
0.12278 | 95.2787
0.12279 | 95.2972
0.1228 | 95.3646
0.12281 | 95.3308
0.12282 | 95.2757
0.12283 | 95.3291
0.12284 | 95.3522
0.12285 | 95.324
0.12286 | 95.3628
0.12287 | 95.3268
0.12288 | 95.26
0.12289 | 95.2844
0.1229 | 95.3094
0.12291 | 95.2598
0.12292 | 95.2646
0.12293 | 95.2641
0.12294 | 95.2789
0.12295 | 95.2839
0.12296 | 95.3276
0.12297 | 95.3585
0.12298 | 95.3398
0.12299 | 95.3598
0.123 | 95.377
0.12301 | 95.3368
0.12302 | 95.2507
0.12303 | 95.2705
0.12304 | 95.3067
0.12305 | 95.2889
0.12306 | 95.2896
0.12307 | 95.3181
0.12308 | 95.2995
0.12309 | 95.2723
0.1231 | 95.3393
0.12311 | 95.3589
0.12312 | 95.2879
0.12313 | 95.3202
0.12314 | 95.3794
0.12315 | 95.3259
0.12316 | 95.3133
0.12317 | 95.36
0.12318 | 95.2907
0.12319 | 95.2907
0.1232 | 95.3492
0.12321 | 95.3192
0.12322 | 95.2219
0.12323 | 95.2884
0.12324 | 95.3189
0.12325 | 95.26
0.12326 | 95.3728
0.12327 | 95.3905
0.12328 | 95.262
0.12329 | 95.3065
0.1233 | 95.4452
0.12331 | 95.4013
0.12332 | 95.3103
0.12333 | 95.3274
0.12334 | 95.2814
0.12335 | 95.1961
0.12336 | 95.3081
0.12337 | 95.3878
0.12338 | 95.2576
0.12339 | 95.3557
0.1234 | 95.4358
0.12341 | 95.3105
0.12342 | 95.3359
0.12343 | 95.4358
0.12344 | 95.3162
0.12345 | 95.2852
0.12346 | 95.4306
0.12347 | 95.3835
0.12348 | 95.3148
0.12349 | 95.3958
0.1235 | 95.3852
0.12351 | 95.2508
0.12352 | 95.3765
0.12353 | 95.411
0.12354 | 95.2409
0.12355 | 95.2904
0.12356 | 95.4227
0.12357 | 95.3645
0.12358 | 95.3452
0.12359 | 95.5063
0.1236 | 95.4004
0.12361 | 95.3315
0.12362 | 95.4069
0.12363 | 95.3889
0.12364 | 95.2364
0.12365 | 95.3628
0.12366 | 95.4093
0.12367 | 95.3182
0.12368 | 95.349
0.12369 | 95.4242
0.1237 | 95.3254
0.12371 | 95.3194
0.12372 | 95.4502
0.12373 | 95.3636
0.12374 | 95.3281
0.12375 | 95.4143
0.12376 | 95.4232
0.12377 | 95.3396
0.12378 | 95.4676
0.12379 | 95.4387
0.1238 | 95.2848
0.12381 | 95.3624
0.12382 | 95.4072
0.12383 | 95.3133
0.12384 | 95.3182
0.12385 | 95.4172
0.12386 | 95.363
0.12387 | 95.3876
0.12388 | 95.4841
0.12389 | 95.3881
0.1239 | 95.2895
0.12391 | 95.4098
0.12392 | 95.3972
0.12393 | 95.3026
0.12394 | 95.4102
0.12395 | 95.4497
0.12396 | 95.344
0.12397 | 95.3331
0.12398 | 95.3599
0.12399 | 95.2676
0.124 | 95.2894
0.12401 | 95.3861
0.12402 | 95.3531
0.12403 | 95.3489
0.12404 | 95.45
0.12405 | 95.3952
0.12406 | 95.3357
0.12407 | 95.4487
0.12408 | 95.4252
0.12409 | 95.3147
0.1241 | 95.3118
0.12411 | 95.34
0.12412 | 95.255
0.12413 | 95.3161
0.12414 | 95.3898
0.12415 | 95.3235
0.12416 | 95.3341
0.12417 | 95.4367
0.12418 | 95.4077
0.12419 | 95.3437
0.1242 | 95.3715
0.12421 | 95.338
0.12422 | 95.2913
0.12423 | 95.3917
0.12424 | 95.426
0.12425 | 95.312
0.12426 | 95.2711
0.12427 | 95.3398
0.12428 | 95.2953
0.12429 | 95.2689
0.1243 | 95.3384
0.12431 | 95.3541
0.12432 | 95.3051
0.12433 | 95.3878
0.12434 | 95.4017
0.12435 | 95.33
0.12436 | 95.3337
0.12437 | 95.3461
0.12438 | 95.315
0.12439 | 95.3192
0.1244 | 95.3236
0.12441 | 95.3046
0.12442 | 95.2638
0.12443 | 95.2869
0.12444 | 95.3587
0.12445 | 95.3576
0.12446 | 95.3885
0.12447 | 95.3608
0.12448 | 95.2993
0.12449 | 95.3426
0.1245 | 95.3426
0.12451 | 95.3297
0.12452 | 95.3798
0.12453 | 95.4145
0.12454 | 95.3167
0.12455 | 95.2707
0.12456 | 95.2722
0.12457 | 95.2848
0.12458 | 95.3441
0.12459 | 95.4182
0.1246 | 95.4154
0.12461 | 95.3461
0.12462 | 95.3756
0.12463 | 95.3496
0.12464 | 95.3181
0.12465 | 95.3361
0.12466 | 95.3702
0.12467 | 95.3207
0.12468 | 95.3335
0.12469 | 95.3635
0.1247 | 95.36
0.12471 | 95.3017
0.12472 | 95.3208
0.12473 | 95.3115
0.12474 | 95.3044
0.12475 | 95.3814
0.12476 | 95.3952
0.12477 | 95.3183
0.12478 | 95.3089
0.12479 | 95.4016
0.1248 | 95.3604
0.12481 | 95.3844
0.12482 | 95.3995
0.12483 | 95.3628
0.12484 | 95.2559
0.12485 | 95.3152
0.12486 | 95.3667
0.12487 | 95.345
0.12488 | 95.3094
0.12489 | 95.3937
0.1249 | 95.4062
0.12491 | 95.3554
0.12492 | 95.3491
0.12493 | 95.3234
0.12494 | 95.3059
0.12495 | 95.3413
0.12496 | 95.4624
0.12497 | 95.4013
0.12498 | 95.3419
0.12499 | 95.3535
0.125 | 95.3113
0.12501 | 95.2742
0.12502 | 95.344
0.12503 | 95.3871
0.12504 | 95.2646
0.12505 | 95.3232
0.12506 | 95.4222
0.12507 | 95.3392
0.12508 | 95.2811
0.12509 | 95.381
0.1251 | 95.3771
0.12511 | 95.3072
0.12512 | 95.3867
0.12513 | 95.4206
0.12514 | 95.298
0.12515 | 95.305
0.12516 | 95.3849
0.12517 | 95.3124
0.12518 | 95.2877
0.12519 | 95.2769
0.1252 | 95.2937
0.12521 | 95.3187
0.12522 | 95.375
0.12523 | 95.3455
0.12524 | 95.3206
0.12525 | 95.4055
0.12526 | 95.3797
0.12527 | 95.3228
0.12528 | 95.3289
0.12529 | 95.3324
0.1253 | 95.2307
0.12531 | 95.249
0.12532 | 95.3191
0.12533 | 95.365
0.12534 | 95.3867
0.12535 | 95.3895
0.12536 | 95.3127
0.12537 | 95.302
0.12538 | 95.3692
0.12539 | 95.3196
0.1254 | 95.3035
0.12541 | 95.3763
0.12542 | 95.396
0.12543 | 95.3351
0.12544 | 95.324
0.12545 | 95.3274
0.12546 | 95.2516
0.12547 | 95.2856
0.12548 | 95.2785
0.12549 | 95.2655
0.1255 | 95.2889
0.12551 | 95.359
0.12552 | 95.379
0.12553 | 95.3741
0.12554 | 95.4137
0.12555 | 95.3517
0.12556 | 95.3164
0.12557 | 95.3443
0.12558 | 95.3258
0.12559 | 95.2628
0.1256 | 95.3447
0.12561 | 95.3518
0.12562 | 95.3204
0.12563 | 95.3627
0.12564 | 95.3771
0.12565 | 95.2605
0.12566 | 95.2511
0.12567 | 95.3331
0.12568 | 95.3572
0.12569 | 95.3941
0.1257 | 95.4574
0.12571 | 95.381
0.12572 | 95.2864
0.12573 | 95.3743
0.12574 | 95.4055
0.12575 | 95.3367
0.12576 | 95.2732
0.12577 | 95.3028
0.12578 | 95.3129
0.12579 | 95.3372
0.1258 | 95.3996
0.12581 | 95.4252
0.12582 | 95.4252
0.12583 | 95.4269
0.12584 | 95.3889
0.12585 | 95.3337
0.12586 | 95.3226
0.12587 | 95.3152
0.12588 | 95.3165
0.12589 | 95.3554
0.1259 | 95.4524
0.12591 | 95.4367
0.12592 | 95.3621
0.12593 | 95.3247
0.12594 | 95.3146
0.12595 | 95.3288
0.12596 | 95.3522
0.12597 | 95.4054
0.12598 | 95.4198
0.12599 | 95.4652
0.126 | 95.4265
0.12601 | 95.3517
0.12602 | 95.3276
0.12603 | 95.3322
0.12604 | 95.345
0.12605 | 95.3537
0.12606 | 95.3639
0.12607 | 95.3288
0.12608 | 95.2793
0.12609 | 95.3854
0.1261 | 95.4792
0.12611 | 95.4289
0.12612 | 95.3898
0.12613 | 95.4254
0.12614 | 95.3535
0.12615 | 95.3163
0.12616 | 95.3819
0.12617 | 95.3748
0.12618 | 95.3711
0.12619 | 95.419
0.1262 | 95.4082
0.12621 | 95.3035
0.12622 | 95.354
0.12623 | 95.3771
0.12624 | 95.2686
0.12625 | 95.3588
0.12626 | 95.4959
0.12627 | 95.3651
0.12628 | 95.3074
0.12629 | 95.4477
0.1263 | 95.4124
0.12631 | 95.3185
0.12632 | 95.3992
0.12633 | 95.3582
0.12634 | 95.2474
0.12635 | 95.3446
0.12636 | 95.4157
0.12637 | 95.2909
0.12638 | 95.3088
0.12639 | 95.4409
0.1264 | 95.3402
0.12641 | 95.303
0.12642 | 95.4695
0.12643 | 95.3574
0.12644 | 95.232
0.12645 | 95.3967
0.12646 | 95.4037
0.12647 | 95.2927
0.12648 | 95.3558
0.12649 | 95.3938
0.1265 | 95.3209
0.12651 | 95.3819
0.12652 | 95.4683
0.12653 | 95.2702
0.12654 | 95.2494
0.12655 | 95.3615
0.12656 | 95.3237
0.12657 | 95.3459
0.12658 | 95.47
0.12659 | 95.3793
0.1266 | 95.235
0.12661 | 95.4047
0.12662 | 95.4163
0.12663 | 95.2961
0.12664 | 95.2929
0.12665 | 95.3493
0.12666 | 95.2787
0.12667 | 95.3409
0.12668 | 95.4791
0.12669 | 95.2952
0.1267 | 95.2307
0.12671 | 95.4185
0.12672 | 95.4206
0.12673 | 95.291
0.12674 | 95.3986
0.12675 | 95.4021
0.12676 | 95.3228
0.12677 | 95.3724
0.12678 | 95.4315
0.12679 | 95.2894
0.1268 | 95.2826
0.12681 | 95.3235
0.12682 | 95.3065
0.12683 | 95.3072
0.12684 | 95.3483
0.12685 | 95.3452
0.12686 | 95.3385
0.12687 | 95.4545
0.12688 | 95.4095
0.12689 | 95.3279
0.1269 | 95.3422
0.12691 | 95.315
0.12692 | 95.3015
0.12693 | 95.4227
0.12694 | 95.3948
0.12695 | 95.2787
0.12696 | 95.3354
0.12697 | 95.3977
0.12698 | 95.3833
0.12699 | 95.3142
0.127 | 95.32
0.12701 | 95.3058
0.12702 | 95.3743
0.12703 | 95.4536
0.12704 | 95.3859
0.12705 | 95.3921
0.12706 | 95.4413
0.12707 | 95.3724
0.12708 | 95.3233
0.12709 | 95.3809
0.1271 | 95.2903
0.12711 | 95.2447
0.12712 | 95.3958
0.12713 | 95.4726
0.12714 | 95.3603
0.12715 | 95.4202
0.12716 | 95.4671
0.12717 | 95.3344
0.12718 | 95.3055
0.12719 | 95.409
0.1272 | 95.3063
0.12721 | 95.3002
0.12722 | 95.4453
0.12723 | 95.4379
0.12724 | 95.4256
0.12725 | 95.4283
0.12726 | 95.362
0.12727 | 95.2549
0.12728 | 95.3718
0.12729 | 95.4556
0.1273 | 95.3365
0.12731 | 95.3761
0.12732 | 95.4989
0.12733 | 95.3948
0.12734 | 95.3828
0.12735 | 95.437
0.12736 | 95.3365
0.12737 | 95.3173
0.12738 | 95.3898
0.12739 | 95.3713
0.1274 | 95.2859
0.12741 | 95.3481
0.12742 | 95.3874
0.12743 | 95.4367
0.12744 | 95.467
0.12745 | 95.3837
0.12746 | 95.2648
0.12747 | 95.2927
0.12748 | 95.393
0.12749 | 95.3699
0.1275 | 95.4293
0.12751 | 95.4311
0.12752 | 95.428
0.12753 | 95.3713
0.12754 | 95.3535
0.12755 | 95.3011
0.12756 | 95.2486
0.12757 | 95.3456
0.12758 | 95.3572
0.12759 | 95.3702
0.1276 | 95.4091
0.12761 | 95.4065
0.12762 | 95.3379
0.12763 | 95.3996
0.12764 | 95.4337
0.12765 | 95.3458
0.12766 | 95.2893
0.12767 | 95.3257
0.12768 | 95.3094
0.12769 | 95.3666
0.1277 | 95.4292
0.12771 | 95.3959
0.12772 | 95.3544
0.12773 | 95.3491
0.12774 | 95.3536
0.12775 | 95.2472
0.12776 | 95.3189
0.12777 | 95.3436
0.12778 | 95.3949
0.12779 | 95.4129
0.1278 | 95.44
0.12781 | 95.4072
0.12782 | 95.3545
0.12783 | 95.3763
0.12784 | 95.3069
0.12785 | 95.3394
0.12786 | 95.3437
0.12787 | 95.3322
0.12788 | 95.3011
0.12789 | 95.4111
0.1279 | 95.413
0.12791 | 95.4054
0.12792 | 95.4371
0.12793 | 95.4049
0.12794 | 95.3526
0.12795 | 95.3691
0.12796 | 95.3726
0.12797 | 95.3454
0.12798 | 95.3904
0.12799 | 95.3968
0.128 | 95.3779
0.12801 | 95.3578
0.12802 | 95.3658
0.12803 | 95.2856
0.12804 | 95.3017
0.12805 | 95.4083
0.12806 | 95.408
0.12807 | 95.4196
0.12808 | 95.4576
0.12809 | 95.4204
0.1281 | 95.3561
0.12811 | 95.4383
0.12812 | 95.4153
0.12813 | 95.3534
0.12814 | 95.3387
0.12815 | 95.3453
0.12816 | 95.3146
0.12817 | 95.3901
0.12818 | 95.4389
0.12819 | 95.3591
0.1282 | 95.4262
0.12821 | 95.476
0.12822 | 95.4144
0.12823 | 95.3728
0.12824 | 95.4641
0.12825 | 95.3728
0.12826 | 95.3363
0.12827 | 95.4856
0.12828 | 95.487
0.12829 | 95.3163
0.1283 | 95.378
0.12831 | 95.4352
0.12832 | 95.3067
0.12833 | 95.3441
0.12834 | 95.4309
0.12835 | 95.3758
0.12836 | 95.3466
0.12837 | 95.5295
0.12838 | 95.4638
0.12839 | 95.3604
0.1284 | 95.446
0.12841 | 95.4141
0.12842 | 95.3281
0.12843 | 95.4001
0.12844 | 95.4274
0.12845 | 95.2703
0.12846 | 95.3441
0.12847 | 95.4664
0.12848 | 95.4113
0.12849 | 95.3896
0.1285 | 95.5123
0.12851 | 95.4125
0.12852 | 95.3415
0.12853 | 95.4495
0.12854 | 95.3593
0.12855 | 95.3336
0.12856 | 95.4145
0.12857 | 95.4743
0.12858 | 95.352
0.12859 | 95.4238
0.1286 | 95.3774
0.12861 | 95.297
0.12862 | 95.3763
0.12863 | 95.4232
0.12864 | 95.3299
0.12865 | 95.3363
0.12866 | 95.4671
0.12867 | 95.3993
0.12868 | 95.4267
0.12869 | 95.4912
0.1287 | 95.3928
0.12871 | 95.2471
0.12872 | 95.3673
0.12873 | 95.3729
0.12874 | 95.2801
0.12875 | 95.3739
0.12876 | 95.3992
0.12877 | 95.3073
0.12878 | 95.4162
0.12879 | 95.4771
0.1288 | 95.3035
0.12881 | 95.317
0.12882 | 95.4313
0.12883 | 95.3343
0.12884 | 95.2955
0.12885 | 95.4523
0.12886 | 95.3806
0.12887 | 95.2796
0.12888 | 95.4128
0.12889 | 95.4502
0.1289 | 95.2745
0.12891 | 95.2459
0.12892 | 95.3451
0.12893 | 95.2804
0.12894 | 95.3251
0.12895 | 95.3853
0.12896 | 95.3822
0.12897 | 95.3452
0.12898 | 95.393
0.12899 | 95.3737
0.129 | 95.3041
0.12901 | 95.3961
0.12902 | 95.33
0.12903 | 95.2911
0.12904 | 95.374
0.12905 | 95.4026
0.12906 | 95.3196
0.12907 | 95.3517
0.12908 | 95.4517
0.12909 | 95.3243
0.1291 | 95.2821
0.12911 | 95.3361
0.12912 | 95.3329
0.12913 | 95.3323
0.12914 | 95.4319
0.12915 | 95.4891
0.12916 | 95.3715
0.12917 | 95.3433
0.12918 | 95.3321
0.12919 | 95.2915
0.1292 | 95.3244
0.12921 | 95.4153
0.12922 | 95.3945
0.12923 | 95.3144
0.12924 | 95.4163
0.12925 | 95.4542
0.12926 | 95.3691
0.12927 | 95.3836
0.12928 | 95.4059
0.12929 | 95.395
0.1293 | 95.3786
0.12931 | 95.3678
0.12932 | 95.3202
0.12933 | 95.3813
0.12934 | 95.4401
0.12935 | 95.4305
0.12936 | 95.4194
0.12937 | 95.4281
0.12938 | 95.2946
0.12939 | 95.2576
0.1294 | 95.3576
0.12941 | 95.43
0.12942 | 95.4497
0.12943 | 95.4463
0.12944 | 95.4863
0.12945 | 95.4356
0.12946 | 95.4689
0.12947 | 95.4444
0.12948 | 95.3535
0.12949 | 95.3371
0.1295 | 95.3892
0.12951 | 95.3785
0.12952 | 95.3659
0.12953 | 95.453
0.12954 | 95.4541
0.12955 | 95.4224
0.12956 | 95.4679
0.12957 | 95.4602
0.12958 | 95.343
0.12959 | 95.3645
0.1296 | 95.4791
0.12961 | 95.4863
0.12962 | 95.4508
0.12963 | 95.4489
0.12964 | 95.4374
0.12965 | 95.3367
0.12966 | 95.4231
0.12967 | 95.43
0.12968 | 95.3571
0.12969 | 95.3856
0.1297 | 95.4428
0.12971 | 95.4406
0.12972 | 95.461
0.12973 | 95.5206
0.12974 | 95.4456
0.12975 | 95.4217
0.12976 | 95.4683
0.12977 | 95.4606
0.12978 | 95.3413
0.12979 | 95.424
0.1298 | 95.4185
0.12981 | 95.3876
0.12982 | 95.4969
0.12983 | 95.4939
0.12984 | 95.4401
0.12985 | 95.3817
0.12986 | 95.4783
0.12987 | 95.4572
0.12988 | 95.4322
0.12989 | 95.5268
0.1299 | 95.4965
0.12991 | 95.4141
0.12992 | 95.4736
0.12993 | 95.4818
0.12994 | 95.4149
0.12995 | 95.401
0.12996 | 95.4143
0.12997 | 95.4136
0.12998 | 95.4226
0.12999 | 95.5147
0.13 | 95.48
0.13001 | 95.4964
0.13002 | 95.5214
0.13003 | 95.5217
0.13004 | 95.4879
0.13005 | 95.4893
0.13006 | 95.4375
0.13007 | 95.4366
0.13008 | 95.4635
0.13009 | 95.4541
0.1301 | 95.4732
0.13011 | 95.4588
0.13012 | 95.4461
0.13013 | 95.4152
0.13014 | 95.4883
0.13015 | 95.4973
0.13016 | 95.4881
0.13017 | 95.5297
0.13018 | 95.5257
0.13019 | 95.4626
0.1302 | 95.4856
0.13021 | 95.5443
0.13022 | 95.4954
0.13023 | 95.5099
0.13024 | 95.4867
0.13025 | 95.4354
0.13026 | 95.462
0.13027 | 95.5394
0.13028 | 95.4902
0.13029 | 95.4478
0.1303 | 95.5517
0.13031 | 95.5999
0.13032 | 95.5643
0.13033 | 95.5619
0.13034 | 95.5584
0.13035 | 95.4751
0.13036 | 95.5399
0.13037 | 95.6174
0.13038 | 95.5283
0.13039 | 95.4552
0.1304 | 95.4759
0.13041 | 95.4969
0.13042 | 95.5504
0.13043 | 95.6478
0.13044 | 95.6029
0.13045 | 95.4993
0.13046 | 95.553
0.13047 | 95.5867
0.13048 | 95.5297
0.13049 | 95.568
0.1305 | 95.5669
0.13051 | 95.5506
0.13052 | 95.579
0.13053 | 95.6136
0.13054 | 95.5358
0.13055 | 95.521
0.13056 | 95.5006
0.13057 | 95.5124
0.13058 | 95.5975
0.13059 | 95.6086
0.1306 | 95.5804
0.13061 | 95.6244
0.13062 | 95.6905
0.13063 | 95.6184
0.13064 | 95.5445
0.13065 | 95.5762
0.13066 | 95.5631
0.13067 | 95.5602
0.13068 | 95.5841
0.13069 | 95.5528
0.1307 | 95.4906
0.13071 | 95.5914
0.13072 | 95.592
0.13073 | 95.5534
0.13074 | 95.5992
0.13075 | 95.6692
0.13076 | 95.5704
0.13077 | 95.5341
0.13078 | 95.6299
0.13079 | 95.5489
0.1308 | 95.5167
0.13081 | 95.6347
0.13082 | 95.6675
0.13083 | 95.5426
0.13084 | 95.5868
0.13085 | 95.5704
0.13086 | 95.4819
0.13087 | 95.4908
0.13088 | 95.57
0.13089 | 95.5826
0.1309 | 95.5694
0.13091 | 95.6756
0.13092 | 95.6245
0.13093 | 95.5721
0.13094 | 95.5169
0.13095 | 95.5195
0.13096 | 95.5435
0.13097 | 95.5848
0.13098 | 95.6322
0.13099 | 95.4856
0.131 | 95.4607
0.13101 | 95.5426
0.13102 | 95.5453
0.13103 | 95.553
0.13104 | 95.5706
0.13105 | 95.5142
0.13106 | 95.4944
0.13107 | 95.6106
0.13108 | 95.626
0.13109 | 95.4892
0.1311 | 95.5176
0.13111 | 95.6086
0.13112 | 95.597
0.13113 | 95.5429
0.13114 | 95.5244
0.13115 | 95.4758
0.13116 | 95.3648
0.13117 | 95.508
0.13118 | 95.6264
0.13119 | 95.5752
0.1312 | 95.5206
0.13121 | 95.6195
0.13122 | 95.5617
0.13123 | 95.5396
0.13124 | 95.6118
0.13125 | 95.5036
0.13126 | 95.4395
0.13127 | 95.5349
0.13128 | 95.5883
0.13129 | 95.4524
0.1313 | 95.4836
0.13131 | 95.5352
0.13132 | 95.5095
0.13133 | 95.543
0.13134 | 95.624
0.13135 | 95.503
0.13136 | 95.4268
0.13137 | 95.6007
0.13138 | 95.5957
0.13139 | 95.5545
0.1314 | 95.6197
0.13141 | 95.5839
0.13142 | 95.4472
0.13143 | 95.5393
0.13144 | 95.5673
0.13145 | 95.3509
0.13146 | 95.4146
0.13147 | 95.6486
0.13148 | 95.6191
0.13149 | 95.5362
0.1315 | 95.6614
0.13151 | 95.5839
0.13152 | 95.4363
0.13153 | 95.6131
0.13154 | 95.6711
0.13155 | 95.4611
0.13156 | 95.4565
0.13157 | 95.5627
0.13158 | 95.4856
0.13159 | 95.5684
0.1316 | 95.6579
0.13161 | 95.4643
0.13162 | 95.4466
0.13163 | 95.6865
0.13164 | 95.6236
0.13165 | 95.4122
0.13166 | 95.581
0.13167 | 95.6105
0.13168 | 95.4726
0.13169 | 95.63
0.1317 | 95.7118
0.13171 | 95.4422
0.13172 | 95.4339
0.13173 | 95.618
0.13174 | 95.5562
0.13175 | 95.4332
0.13176 | 95.5749
0.13177 | 95.5003
0.13178 | 95.473
0.13179 | 95.6951
0.1318 | 95.6755
0.13181 | 95.4671
0.13182 | 95.584
0.13183 | 95.6836
0.13184 | 95.4454
0.13185 | 95.5031
0.13186 | 95.6521
0.13187 | 95.4659
0.13188 | 95.4041
0.13189 | 95.669
0.1319 | 95.6084
0.13191 | 95.43
0.13192 | 95.6029
0.13193 | 95.6587
0.13194 | 95.5039
0.13195 | 95.5949
0.13196 | 95.6684
0.13197 | 95.3932
0.13198 | 95.4352
0.13199 | 95.7224
0.132 | 95.6237
0.13201 | 95.4776
0.13202 | 95.625
0.13203 | 95.4954
0.13204 | 95.3316
0.13205 | 95.5662
0.13206 | 95.6038
0.13207 | 95.3882
0.13208 | 95.5299
0.13209 | 95.7079
0.1321 | 95.4919
0.13211 | 95.487
0.13212 | 95.6438
0.13213 | 95.4778
0.13214 | 95.3998
0.13215 | 95.6181
0.13216 | 95.5718
0.13217 | 95.3778
0.13218 | 95.5403
0.13219 | 95.6148
0.1322 | 95.4556
0.13221 | 95.588
0.13222 | 95.6877
0.13223 | 95.4769
0.13224 | 95.3989
0.13225 | 95.5751
0.13226 | 95.536
0.13227 | 95.4324
0.13228 | 95.6213
0.13229 | 95.6227
0.1323 | 95.4858
0.13231 | 95.5337
0.13232 | 95.5405
0.13233 | 95.4082
0.13234 | 95.4153
0.13235 | 95.5908
0.13236 | 95.5102
0.13237 | 95.4789
0.13238 | 95.6041
0.13239 | 95.576
0.1324 | 95.5143
0.13241 | 95.5776
0.13242 | 95.5715
0.13243 | 95.4555
0.13244 | 95.4899
0.13245 | 95.5054
0.13246 | 95.4504
0.13247 | 95.5202
0.13248 | 95.6006
0.13249 | 95.5579
0.1325 | 95.5534
0.13251 | 95.5663
0.13252 | 95.463
0.13253 | 95.4621
0.13254 | 95.5249
0.13255 | 95.5026
0.13256 | 95.5243
0.13257 | 95.6338
0.13258 | 95.591
0.13259 | 95.5286
0.1326 | 95.5854
0.13261 | 95.5439
0.13262 | 95.3886
0.13263 | 95.4191
0.13264 | 95.5462
0.13265 | 95.5115
0.13266 | 95.5625
0.13267 | 95.6688
0.13268 | 95.5759
0.13269 | 95.4757
0.1327 | 95.6255
0.13271 | 95.5908
0.13272 | 95.3909
0.13273 | 95.4597
0.13274 | 95.5508
0.13275 | 95.4689
0.13276 | 95.5455
0.13277 | 95.6902
0.13278 | 95.5843
0.13279 | 95.4654
0.1328 | 95.5969
0.13281 | 95.5601
0.13282 | 95.4653
0.13283 | 95.5462
0.13284 | 95.5932
0.13285 | 95.4802
0.13286 | 95.6071
0.13287 | 95.7505
0.13288 | 95.5299
0.13289 | 95.4224
0.1329 | 95.5873
0.13291 | 95.5385
0.13292 | 95.3891
0.13293 | 95.484
0.13294 | 95.5397
0.13295 | 95.4897
0.13296 | 95.6292
0.13297 | 95.7114
0.13298 | 95.5494
0.13299 | 95.5086
0.133 | 95.5864
0.13301 | 95.5142
0.13302 | 95.4755
0.13303 | 95.5582
0.13304 | 95.4875
0.13305 | 95.47
0.13306 | 95.603
0.13307 | 95.6355
0.13308 | 95.4995
0.13309 | 95.4627
0.1331 | 95.4841
0.13311 | 95.4517
0.13312 | 95.496
0.13313 | 95.5914
0.13314 | 95.6139
0.13315 | 95.543
0.13316 | 95.5903
0.13317 | 95.5934
0.13318 | 95.5203
0.13319 | 95.416
0.1332 | 95.359
0.13321 | 95.4191
0.13322 | 95.4945
0.13323 | 95.5656
0.13324 | 95.5425
0.13325 | 95.5621
0.13326 | 95.567
0.13327 | 95.5412
0.13328 | 95.497
0.13329 | 95.4523
0.1333 | 95.4367
0.13331 | 95.5086
0.13332 | 95.5091
0.13333 | 95.4509
0.13334 | 95.4574
0.13335 | 95.4778
0.13336 | 95.5136
0.13337 | 95.5141
0.13338 | 95.4937
0.13339 | 95.4507
0.1334 | 95.4436
0.13341 | 95.4706
0.13342 | 95.5218
0.13343 | 95.5898
0.13344 | 95.5923
0.13345 | 95.5278
0.13346 | 95.4467
0.13347 | 95.4946
0.13348 | 95.4497
0.13349 | 95.3621
0.1335 | 95.3581
0.13351 | 95.436
0.13352 | 95.5227
0.13353 | 95.5108
0.13354 | 95.5295
0.13355 | 95.5171
0.13356 | 95.5064
0.13357 | 95.4756
0.13358 | 95.4635
0.13359 | 95.4502
0.1336 | 95.4216
0.13361 | 95.4419
0.13362 | 95.5528
0.13363 | 95.5321
0.13364 | 95.4713
0.13365 | 95.4757
0.13366 | 95.4815
0.13367 | 95.4001
0.13368 | 95.4235
0.13369 | 95.4612
0.1337 | 95.3897
0.13371 | 95.4812
0.13372 | 95.5841
0.13373 | 95.5536
0.13374 | 95.5153
0.13375 | 95.576
0.13376 | 95.5195
0.13377 | 95.3742
0.13378 | 95.4319
0.13379 | 95.4736
0.1338 | 95.3639
0.13381 | 95.4526
0.13382 | 95.624
0.13383 | 95.5742
0.13384 | 95.4984
0.13385 | 95.5701
0.13386 | 95.473
0.13387 | 95.336
0.13388 | 95.4866
0.13389 | 95.533
0.1339 | 95.4814
0.13391 | 95.5485
0.13392 | 95.6062
0.13393 | 95.4839
0.13394 | 95.4566
0.13395 | 95.5367
0.13396 | 95.4401
0.13397 | 95.4436
0.13398 | 95.5224
0.13399 | 95.4791
0.134 | 95.4529
0.13401 | 95.5922
0.13402 | 95.5925
0.13403 | 95.4891
0.13404 | 95.547
0.13405 | 95.5309
0.13406 | 95.4343
0.13407 | 95.5103
0.13408 | 95.5194
0.13409 | 95.4311
0.1341 | 95.494
0.13411 | 95.555
0.13412 | 95.5081
0.13413 | 95.5086
0.13414 | 95.5831
0.13415 | 95.43
0.13416 | 95.4172
0.13417 | 95.5628
0.13418 | 95.5093
0.13419 | 95.4479
0.1342 | 95.6133
0.13421 | 95.6225
0.13422 | 95.4967
0.13423 | 95.5801
0.13424 | 95.5434
0.13425 | 95.383
0.13426 | 95.3948
0.13427 | 95.5375
0.13428 | 95.4629
0.13429 | 95.4534
0.1343 | 95.6253
0.13431 | 95.5359
0.13432 | 95.5069
0.13433 | 95.5923
0.13434 | 95.5588
0.13435 | 95.3746
0.13436 | 95.4905
0.13437 | 95.5175
0.13438 | 95.3913
0.13439 | 95.5019
0.1344 | 95.6406
0.13441 | 95.5343
0.13442 | 95.4698
0.13443 | 95.5596
0.13444 | 95.4506
0.13445 | 95.4029
0.13446 | 95.4601
0.13447 | 95.4801
0.13448 | 95.4095
0.13449 | 95.5751
0.1345 | 95.5639
0.13451 | 95.4441
0.13452 | 95.5502
0.13453 | 95.5763
0.13454 | 95.4208
0.13455 | 95.3711
0.13456 | 95.4723
0.13457 | 95.4056
0.13458 | 95.4135
0.13459 | 95.5765
0.1346 | 95.6212
0.13461 | 95.5338
0.13462 | 95.5243
0.13463 | 95.4507
0.13464 | 95.3637
0.13465 | 95.4353
0.13466 | 95.4921
0.13467 | 95.4127
0.13468 | 95.4919
0.13469 | 95.6147
0.1347 | 95.5108
0.13471 | 95.4767
0.13472 | 95.5162
0.13473 | 95.4408
0.13474 | 95.3331
0.13475 | 95.471
0.13476 | 95.5017
0.13477 | 95.4343
0.13478 | 95.4777
0.13479 | 95.5596
0.1348 | 95.5343
0.13481 | 95.5436
0.13482 | 95.5513
0.13483 | 95.4306
0.13484 | 95.4178
0.13485 | 95.4383
0.13486 | 95.4313
0.13487 | 95.4306
0.13488 | 95.5719
0.13489 | 95.5635
0.1349 | 95.5045
0.13491 | 95.5459
0.13492 | 95.5582
0.13493 | 95.4472
0.13494 | 95.405
0.13495 | 95.4496
0.13496 | 95.4397
0.13497 | 95.5128
0.13498 | 95.5592
0.13499 | 95.5291
0.135 | 95.4823
0.13501 | 95.5431
0.13502 | 95.453
0.13503 | 95.4037
0.13504 | 95.4445
0.13505 | 95.4678
0.13506 | 95.4869
0.13507 | 95.5507
0.13508 | 95.5619
0.13509 | 95.3763
0.1351 | 95.4198
0.13511 | 95.4999
0.13512 | 95.4684
0.13513 | 95.4294
0.13514 | 95.4869
0.13515 | 95.4522
0.13516 | 95.4582
0.13517 | 95.6121
0.13518 | 95.6139
0.13519 | 95.4315
0.1352 | 95.3674
0.13521 | 95.458
0.13522 | 95.4693
0.13523 | 95.4884
0.13524 | 95.4773
0.13525 | 95.4534
0.13526 | 95.4279
0.13527 | 95.5213
0.13528 | 95.5564
0.13529 | 95.4717
0.1353 | 95.397
0.13531 | 95.3941
0.13532 | 95.4742
0.13533 | 95.4707
0.13534 | 95.5212
0.13535 | 95.45
0.13536 | 95.4185
0.13537 | 95.5063
0.13538 | 95.5504
0.13539 | 95.4951
0.1354 | 95.4097
0.13541 | 95.4049
0.13542 | 95.3395
0.13543 | 95.3478
0.13544 | 95.4105
0.13545 | 95.4555
0.13546 | 95.4158
0.13547 | 95.4934
0.13548 | 95.541
0.13549 | 95.4387
0.1355 | 95.3684
0.13551 | 95.3675
0.13552 | 95.3791
0.13553 | 95.375
0.13554 | 95.4734
0.13555 | 95.4305
0.13556 | 95.3954
0.13557 | 95.4411
0.13558 | 95.4365
0.13559 | 95.3213
0.1356 | 95.3463
0.13561 | 95.408
0.13562 | 95.3881
0.13563 | 95.408
0.13564 | 95.4637
0.13565 | 95.4438
0.13566 | 95.3548
0.13567 | 95.43
0.13568 | 95.4386
0.13569 | 95.3776
0.1357 | 95.3533
0.13571 | 95.3952
0.13572 | 95.3302
0.13573 | 95.3428
0.13574 | 95.374
0.13575 | 95.2921
0.13576 | 95.36
0.13577 | 95.4525
0.13578 | 95.4211
0.13579 | 95.3562
0.1358 | 95.4299
0.13581 | 95.3493
0.13582 | 95.3333
0.13583 | 95.4471
0.13584 | 95.4498
0.13585 | 95.2648
0.13586 | 95.2665
0.13587 | 95.4092
0.13588 | 95.313
0.13589 | 95.3001
0.1359 | 95.3604
0.13591 | 95.3562
0.13592 | 95.2921
0.13593 | 95.3945
0.13594 | 95.4122
0.13595 | 95.3294
0.13596 | 95.3874
0.13597 | 95.4782
0.13598 | 95.4041
0.13599 | 95.392
0.136 | 95.3704
0.13601 | 95.2355
0.13602 | 95.2657
0.13603 | 95.3698
0.13604 | 95.3442
0.13605 | 95.2578
0.13606 | 95.404
0.13607 | 95.3426
0.13608 | 95.2874
0.13609 | 95.4029
0.1361 | 95.4421
0.13611 | 95.3533
0.13612 | 95.386
0.13613 | 95.4701
0.13614 | 95.3426
0.13615 | 95.2743
0.13616 | 95.3235
0.13617 | 95.3446
0.13618 | 95.3261
0.13619 | 95.3998
0.1362 | 95.3317
0.13621 | 95.2431
0.13622 | 95.328
0.13623 | 95.4046
0.13624 | 95.4147
0.13625 | 95.4136
0.13626 | 95.4208
0.13627 | 95.3485
0.13628 | 95.3539
0.13629 | 95.3893
0.1363 | 95.3649
0.13631 | 95.2944
0.13632 | 95.3161
0.13633 | 95.3699
0.13634 | 95.3912
0.13635 | 95.4203
0.13636 | 95.3656
0.13637 | 95.2887
0.13638 | 95.3488
0.13639 | 95.4356
0.1364 | 95.4024
0.13641 | 95.4195
0.13642 | 95.3859
0.13643 | 95.3254
0.13644 | 95.3772
0.13645 | 95.4098
0.13646 | 95.4087
0.13647 | 95.3561
0.13648 | 95.3653
0.13649 | 95.3002
0.1365 | 95.3218
0.13651 | 95.3714
0.13652 | 95.3652
0.13653 | 95.3385
0.13654 | 95.4435
0.13655 | 95.4627
0.13656 | 95.4021
0.13657 | 95.4442
0.13658 | 95.4395
0.13659 | 95.3531
0.1366 | 95.3548
0.13661 | 95.3857
0.13662 | 95.3094
0.13663 | 95.3074
0.13664 | 95.3801
0.13665 | 95.3208
0.13666 | 95.2354
0.13667 | 95.3469
0.13668 | 95.3906
0.13669 | 95.3782
0.1367 | 95.4543
0.13671 | 95.4636
0.13672 | 95.3497
0.13673 | 95.325
0.13674 | 95.3685
0.13675 | 95.3508
0.13676 | 95.3391
0.13677 | 95.4003
0.13678 | 95.3618
0.13679 | 95.2989
0.1368 | 95.374
0.13681 | 95.3365
0.13682 | 95.2865
0.13683 | 95.3865
0.13684 | 95.4029
0.13685 | 95.3276
0.13686 | 95.3271
0.13687 | 95.4113
0.13688 | 95.3856
0.13689 | 95.3659
0.1369 | 95.4
0.13691 | 95.3522
0.13692 | 95.2622
0.13693 | 95.3405
0.13694 | 95.3691
0.13695 | 95.3235
0.13696 | 95.3338
0.13697 | 95.3362
0.13698 | 95.3576
0.13699 | 95.4351
0.137 | 95.4639
0.13701 | 95.3232
0.13702 | 95.2593
0.13703 | 95.345
0.13704 | 95.367
0.13705 | 95.3885
0.13706 | 95.444
0.13707 | 95.3819
0.13708 | 95.297
0.13709 | 95.3562
0.1371 | 95.374
0.13711 | 95.308
0.13712 | 95.3099
0.13713 | 95.3525
0.13714 | 95.359
0.13715 | 95.3861
0.13716 | 95.4626
0.13717 | 95.4549
0.13718 | 95.3448
0.13719 | 95.4141
0.1372 | 95.4164
0.13721 | 95.2985
0.13722 | 95.315
0.13723 | 95.3829
0.13724 | 95.3768
0.13725 | 95.377
0.13726 | 95.4848
0.13727 | 95.4741
0.13728 | 95.3376
0.13729 | 95.3537
0.1373 | 95.3692
0.13731 | 95.3181
0.13732 | 95.3522
0.13733 | 95.4513
0.13734 | 95.4263
0.13735 | 95.4667
0.13736 | 95.5419
0.13737 | 95.3959
0.13738 | 95.2767
0.13739 | 95.3661
0.1374 | 95.3991
0.13741 | 95.2896
0.13742 | 95.344
0.13743 | 95.431
0.13744 | 95.3576
0.13745 | 95.4178
0.13746 | 95.5554
0.13747 | 95.44
0.13748 | 95.3105
0.13749 | 95.44
0.1375 | 95.3859
0.13751 | 95.3106
0.13752 | 95.4192
0.13753 | 95.4857
0.13754 | 95.3116
0.13755 | 95.4215
0.13756 | 95.6236
0.13757 | 95.438
0.13758 | 95.2981
0.13759 | 95.3697
0.1376 | 95.2855
0.13761 | 95.2298
0.13762 | 95.4729
0.13763 | 95.5163
0.13764 | 95.3999
0.13765 | 95.4882
0.13766 | 95.5446
0.13767 | 95.3481
0.13768 | 95.3467
0.13769 | 95.4052
0.1377 | 95.2501
0.13771 | 95.2915
0.13772 | 95.4926
0.13773 | 95.4569
0.13774 | 95.3384
0.13775 | 95.471
0.13776 | 95.4917
0.13777 | 95.3169
0.13778 | 95.3481
0.13779 | 95.336
0.1378 | 95.2362
0.13781 | 95.3635
0.13782 | 95.4869
0.13783 | 95.4026
0.13784 | 95.3922
0.13785 | 95.4626
0.13786 | 95.3759
0.13787 | 95.3066
0.13788 | 95.3796
0.13789 | 95.2875
0.1379 | 95.2416
0.13791 | 95.4237
0.13792 | 95.4961
0.13793 | 95.4102
0.13794 | 95.4351
0.13795 | 95.4367
0.13796 | 95.3218
0.13797 | 95.3548
0.13798 | 95.375
0.13799 | 95.2416
0.138 | 95.2949
0.13801 | 95.4539
0.13802 | 95.4054
0.13803 | 95.408
0.13804 | 95.5379
0.13805 | 95.3813
0.13806 | 95.2321
0.13807 | 95.3396
0.13808 | 95.3515
0.13809 | 95.2008
0.1381 | 95.3013
0.13811 | 95.4253
0.13812 | 95.4613
0.13813 | 95.5182
0.13814 | 95.5474
0.13815 | 95.3068
0.13816 | 95.2109
0.13817 | 95.3186
0.13818 | 95.2382
0.13819 | 95.2366
0.1382 | 95.3878
0.13821 | 95.433
0.13822 | 95.3951
0.13823 | 95.4767
0.13824 | 95.4413
0.13825 | 95.2638
0.13826 | 95.2544
0.13827 | 95.3344
0.13828 | 95.3113
0.13829 | 95.3658
0.1383 | 95.4478
0.13831 | 95.4068
0.13832 | 95.4102
0.13833 | 95.4381
0.13834 | 95.4197
0.13835 | 95.3387
0.13836 | 95.2799
0.13837 | 95.267
0.13838 | 95.2815
0.13839 | 95.3652
0.1384 | 95.4313
0.13841 | 95.4491
0.13842 | 95.475
0.13843 | 95.4716
0.13844 | 95.3765
0.13845 | 95.32
0.13846 | 95.2724
0.13847 | 95.2813
0.13848 | 95.3743
0.13849 | 95.4584
0.1385 | 95.4469
0.13851 | 95.4647
0.13852 | 95.4856
0.13853 | 95.4182
0.13854 | 95.3726
0.13855 | 95.3122
0.13856 | 95.266
0.13857 | 95.2908
0.13858 | 95.4455
0.13859 | 95.4847
0.1386 | 95.4575
0.13861 | 95.463
0.13862 | 95.4363
0.13863 | 95.3544
0.13864 | 95.3509
0.13865 | 95.3502
0.13866 | 95.2629
0.13867 | 95.2965
0.13868 | 95.4559
0.13869 | 95.528
0.1387 | 95.5025
0.13871 | 95.4852
0.13872 | 95.38
0.13873 | 95.3373
0.13874 | 95.3813
0.13875 | 95.3304
0.13876 | 95.2731
0.13877 | 95.3764
0.13878 | 95.4995
0.13879 | 95.5103
0.1388 | 95.5219
0.13881 | 95.4494
0.13882 | 95.3037
0.13883 | 95.2906
0.13884 | 95.3919
0.13885 | 95.3459
0.13886 | 95.3381
0.13887 | 95.4658
0.13888 | 95.511
0.13889 | 95.5015
0.1389 | 95.5193
0.13891 | 95.4348
0.13892 | 95.3044
0.13893 | 95.3664
0.13894 | 95.3771
0.13895 | 95.3241
0.13896 | 95.3299
0.13897 | 95.4688
0.13898 | 95.4615
0.13899 | 95.4819
0.139 | 95.516
0.13901 | 95.4281
0.13902 | 95.3109
0.13903 | 95.3355
0.13904 | 95.369
0.13905 | 95.3793
0.13906 | 95.4374
0.13907 | 95.4323
0.13908 | 95.4404
0.13909 | 95.5225
0.1391 | 95.5645
0.13911 | 95.389
0.13912 | 95.3062
0.13913 | 95.3384
0.13914 | 95.3713
0.13915 | 95.3641
0.13916 | 95.359
0.13917 | 95.4211
0.13918 | 95.4745
0.13919 | 95.5093
0.1392 | 95.4436
0.13921 | 95.3661
0.13922 | 95.3181
0.13923 | 95.3254
0.13924 | 95.3711
0.13925 | 95.4244
0.13926 | 95.4039
0.13927 | 95.3928
0.13928 | 95.4252
0.13929 | 95.4593
0.1393 | 95.4752
0.13931 | 95.4563
0.13932 | 95.3528
0.13933 | 95.2422
0.13934 | 95.3335
0.13935 | 95.4279
0.13936 | 95.468
0.13937 | 95.4453
0.13938 | 95.4274
0.13939 | 95.3676
0.1394 | 95.398
0.13941 | 95.4316
0.13942 | 95.3287
0.13943 | 95.3409
0.13944 | 95.3944
0.13945 | 95.3919
0.13946 | 95.3949
0.13947 | 95.4653
0.13948 | 95.4556
0.13949 | 95.4499
0.1395 | 95.4693
0.13951 | 95.4033
0.13952 | 95.3563
0.13953 | 95.3413
0.13954 | 95.3074
0.13955 | 95.3249
0.13956 | 95.4961
0.13957 | 95.5619
0.13958 | 95.4638
0.13959 | 95.4229
0.1396 | 95.4513
0.13961 | 95.3167
0.13962 | 95.3002
0.13963 | 95.4154
0.13964 | 95.3394
0.13965 | 95.3875
0.13966 | 95.5899
0.13967 | 95.5497
0.13968 | 95.3357
0.13969 | 95.3801
0.1397 | 95.454
0.13971 | 95.3252
0.13972 | 95.3256
0.13973 | 95.4501
0.13974 | 95.3825
0.13975 | 95.3522
0.13976 | 95.543
0.13977 | 95.5321
0.13978 | 95.3902
0.13979 | 95.4292
0.1398 | 95.4335
0.13981 | 95.2881
0.13982 | 95.3228
0.13983 | 95.4345
0.13984 | 95.3496
0.13985 | 95.4202
0.13986 | 95.6262
0.13987 | 95.5561
0.13988 | 95.3971
0.13989 | 95.4158
0.1399 | 95.3779
0.13991 | 95.2949
0.13992 | 95.3809
0.13993 | 95.4839
0.13994 | 95.4002
0.13995 | 95.4683
0.13996 | 95.5761
0.13997 | 95.4332
0.13998 | 95.3091
0.13999 | 95.3734
0.14 | 95.4109
0.14001 | 95.3569
0.14002 | 95.4093
0.14003 | 95.4332
0.14004 | 95.3838
0.14005 | 95.4688
0.14006 | 95.5717
0.14007 | 95.5069
0.14008 | 95.3617
0.14009 | 95.3511
0.1401 | 95.348
0.14011 | 95.3145
0.14012 | 95.3989
0.14013 | 95.5119
0.14014 | 95.4322
0.14015 | 95.432
0.14016 | 95.4328
0.14017 | 95.4048
0.14018 | 95.3322
0.14019 | 95.3107
0.1402 | 95.3257
0.14021 | 95.3848
0.14022 | 95.5266
0.14023 | 95.4987
0.14024 | 95.4288
0.14025 | 95.4115
0.14026 | 95.435
0.14027 | 95.3453
0.14028 | 95.336
0.14029 | 95.3688
0.1403 | 95.337
0.14031 | 95.3798
0.14032 | 95.4515
0.14033 | 95.4591
0.14034 | 95.3781
0.14035 | 95.4152
0.14036 | 95.4087
0.14037 | 95.3618
0.14038 | 95.4061
0.14039 | 95.4139
0.1404 | 95.3472
0.14041 | 95.4369
0.14042 | 95.4959
0.14043 | 95.4193
0.14044 | 95.383
0.14045 | 95.4295
0.14046 | 95.3441
0.14047 | 95.2972
0.14048 | 95.3866
0.14049 | 95.3583
0.1405 | 95.343
0.14051 | 95.5117
0.14052 | 95.6089
0.14053 | 95.4059
0.14054 | 95.3532
0.14055 | 95.4265
0.14056 | 95.3101
0.14057 | 95.293
0.14058 | 95.4158
0.14059 | 95.3802
0.1406 | 95.3396
0.14061 | 95.5271
0.14062 | 95.5223
0.14063 | 95.3171
0.14064 | 95.3425
0.14065 | 95.4097
0.14066 | 95.3304
0.14067 | 95.4572
0.14068 | 95.6288
0.14069 | 95.4045
0.1407 | 95.2889
0.14071 | 95.5165
0.14072 | 95.4891
0.14073 | 95.2846
0.14074 | 95.4143
0.14075 | 95.4102
0.14076 | 95.2281
0.14077 | 95.3839
0.14078 | 95.6052
0.14079 | 95.4147
0.1408 | 95.3408
0.14081 | 95.5404
0.14082 | 95.4681
0.14083 | 95.3135
0.14084 | 95.4584
0.14085 | 95.445
0.14086 | 95.2739
0.14087 | 95.4804
0.14088 | 95.6219
0.14089 | 95.3376
0.1409 | 95.3604
0.14091 | 95.4415
0.14092 | 95.2849
0.14093 | 95.3068
0.14094 | 95.5697
0.14095 | 95.4826
0.14096 | 95.3667
0.14097 | 95.5641
0.14098 | 95.5471
0.14099 | 95.3231
0.141 | 95.4272
0.14101 | 95.4649
0.14102 | 95.2471
0.14103 | 95.3839
0.14104 | 95.5763
0.14105 | 95.4132
0.14106 | 95.3482
0.14107 | 95.5531
0.14108 | 95.4631
0.14109 | 95.374
0.1411 | 95.5078
0.14111 | 95.4302
0.14112 | 95.3064
0.14113 | 95.507
0.14114 | 95.5694
0.14115 | 95.3717
0.14116 | 95.5102
0.14117 | 95.5702
0.14118 | 95.3546
0.14119 | 95.3621
0.1412 | 95.4916
0.14121 | 95.3475
0.14122 | 95.2926
0.14123 | 95.5169
0.14124 | 95.4812
0.14125 | 95.4387
0.14126 | 95.5921
0.14127 | 95.5707
0.14128 | 95.382
0.14129 | 95.4821
0.1413 | 95.4632
0.14131 | 95.2735
0.14132 | 95.3919
0.14133 | 95.5597
0.14134 | 95.4028
0.14135 | 95.4101
0.14136 | 95.594
0.14137 | 95.418
0.14138 | 95.3129
0.14139 | 95.4122
0.1414 | 95.3612
0.14141 | 95.3095
0.14142 | 95.541
0.14143 | 95.5819
0.14144 | 95.3939
0.14145 | 95.4719
0.14146 | 95.5666
0.14147 | 95.3771
0.14148 | 95.3487
0.14149 | 95.5099
0.1415 | 95.3125
0.14151 | 95.2681
0.14152 | 95.4789
0.14153 | 95.506
0.14154 | 95.3976
0.14155 | 95.5213
0.14156 | 95.4859
0.14157 | 95.2798
0.14158 | 95.3781
0.14159 | 95.4636
0.1416 | 95.3622
0.14161 | 95.3802
0.14162 | 95.5652
0.14163 | 95.5283
0.14164 | 95.4387
0.14165 | 95.4176
0.14166 | 95.3837
0.14167 | 95.2952
0.14168 | 95.3228
0.14169 | 95.4096
0.1417 | 95.4008
0.14171 | 95.4595
0.14172 | 95.476
0.14173 | 95.4863
0.14174 | 95.5029
0.14175 | 95.4889
0.14176 | 95.4016
0.14177 | 95.3386
0.14178 | 95.2987
0.14179 | 95.3591
0.1418 | 95.4185
0.14181 | 95.4397
0.14182 | 95.4409
0.14183 | 95.4561
0.14184 | 95.4806
0.14185 | 95.4331
0.14186 | 95.4047
0.14187 | 95.3339
0.14188 | 95.3235
0.14189 | 95.4286
0.1419 | 95.4704
0.14191 | 95.4404
0.14192 | 95.4995
0.14193 | 95.5293
0.14194 | 95.395
0.14195 | 95.3619
0.14196 | 95.3476
0.14197 | 95.2958
0.14198 | 95.3217
0.14199 | 95.4399
0.142 | 95.4494
0.14201 | 95.4352
0.14202 | 95.5665
0.14203 | 95.5045
0.14204 | 95.4206
0.14205 | 95.4622
0.14206 | 95.4473
0.14207 | 95.2859
0.14208 | 95.3204
0.14209 | 95.4312
0.1421 | 95.4056
0.14211 | 95.4475
0.14212 | 95.5403
0.14213 | 95.4278
0.14214 | 95.3764
0.14215 | 95.4312
0.14216 | 95.3544
0.14217 | 95.2981
0.14218 | 95.4393
0.14219 | 95.4802
0.1422 | 95.4934
0.14221 | 95.6234
0.14222 | 95.4966
0.14223 | 95.315
0.14224 | 95.3711
0.14225 | 95.4322
0.14226 | 95.3003
0.14227 | 95.3755
0.14228 | 95.5378
0.14229 | 95.4095
0.1423 | 95.4227
0.14231 | 95.6197
0.14232 | 95.5073
0.14233 | 95.2975
0.14234 | 95.4747
0.14235 | 95.4269
0.14236 | 95.2772
0.14237 | 95.4443
0.14238 | 95.4942
0.14239 | 95.3222
0.1424 | 95.4288
0.14241 | 95.641
0.14242 | 95.4587
0.14243 | 95.3272
0.14244 | 95.4482
0.14245 | 95.3733
0.14246 | 95.2811
0.14247 | 95.543
0.14248 | 95.5139
0.14249 | 95.3433
0.1425 | 95.4898
0.14251 | 95.5814
0.14252 | 95.3501
0.14253 | 95.3362
0.14254 | 95.4513
0.14255 | 95.2517
0.14256 | 95.3044
0.14257 | 95.5273
0.14258 | 95.4645
0.14259 | 95.3932
0.1426 | 95.6075
0.14261 | 95.5708
0.14262 | 95.3159
0.14263 | 95.3715
0.14264 | 95.4396
0.14265 | 95.2779
0.14266 | 95.3648
0.14267 | 95.5488
0.14268 | 95.4667
0.14269 | 95.435
0.1427 | 95.5428
0.14271 | 95.4018
0.14272 | 95.2309
0.14273 | 95.3998
0.14274 | 95.405
0.14275 | 95.3109
0.14276 | 95.4484
0.14277 | 95.4967
0.14278 | 95.3965
0.14279 | 95.5072
0.1428 | 95.5795
0.14281 | 95.3638
0.14282 | 95.3331
0.14283 | 95.4677
0.14284 | 95.33
0.14285 | 95.2652
0.14286 | 95.543
0.14287 | 95.5425
0.14288 | 95.4048
0.14289 | 95.5285
0.1429 | 95.5554
0.14291 | 95.3058
0.14292 | 95.3391
0.14293 | 95.4351
0.14294 | 95.2629
0.14295 | 95.3361
0.14296 | 95.5976
0.14297 | 95.4775
0.14298 | 95.3372
0.14299 | 95.5494
0.143 | 95.5186
0.14301 | 95.2942
0.14302 | 95.3709
0.14303 | 95.405
0.14304 | 95.3074
0.14305 | 95.4858
0.14306 | 95.6028
0.14307 | 95.378
0.14308 | 95.3837
0.14309 | 95.5515
0.1431 | 95.4132
0.14311 | 95.3065
0.14312 | 95.4601
0.14313 | 95.3894
0.14314 | 95.2561
0.14315 | 95.4662
0.14316 | 95.5623
0.14317 | 95.4393
0.14318 | 95.4963
0.14319 | 95.51
0.1432 | 95.322
0.14321 | 95.3817
0.14322 | 95.486
0.14323 | 95.3622
0.14324 | 95.2965
0.14325 | 95.5253
0.14326 | 95.5541
0.14327 | 95.4437
0.14328 | 95.5324
0.14329 | 95.4176
0.1433 | 95.2283
0.14331 | 95.347
0.14332 | 95.4486
0.14333 | 95.3044
0.14334 | 95.3874
0.14335 | 95.6075
0.14336 | 95.5204
0.14337 | 95.459
0.14338 | 95.5232
0.14339 | 95.3159
0.1434 | 95.2076
0.14341 | 95.3876
0.14342 | 95.4414
0.14343 | 95.3318
0.14344 | 95.4852
0.14345 | 95.6064
0.14346 | 95.4022
0.14347 | 95.3714
0.14348 | 95.4239
0.14349 | 95.24
0.1435 | 95.2048
0.14351 | 95.4584
0.14352 | 95.4667
0.14353 | 95.3405
0.14354 | 95.4721
0.14355 | 95.4298
0.14356 | 95.2827
0.14357 | 95.4135
0.14358 | 95.4448
0.14359 | 95.1882
0.1436 | 95.2251
0.14361 | 95.4038
0.14362 | 95.3589
0.14363 | 95.3772
0.14364 | 95.5457
0.14365 | 95.4135
0.14366 | 95.2913
0.14367 | 95.4306
0.14368 | 95.3114
0.14369 | 95.0668
0.1437 | 95.2456
0.14371 | 95.4199
0.14372 | 95.273
0.14373 | 95.3869
0.14374 | 95.5031
0.14375 | 95.2622
0.14376 | 95.24
0.14377 | 95.4318
0.14378 | 95.2416
0.14379 | 95.118
0.1438 | 95.347
0.14381 | 95.35
0.14382 | 95.2713
0.14383 | 95.4191
0.14384 | 95.4086
0.14385 | 95.198
0.14386 | 95.2689
0.14387 | 95.3457
0.14388 | 95.0981
0.14389 | 95.0594
0.1439 | 95.3005
0.14391 | 95.2694
0.14392 | 95.2949
0.14393 | 95.4456
0.14394 | 95.2993
0.14395 | 95.1064
0.14396 | 95.2371
0.14397 | 95.2917
0.14398 | 95.1136
0.14399 | 95.2051
0.144 | 95.2907
0.14401 | 95.1926
0.14402 | 95.3142
0.14403 | 95.3699
0.14404 | 95.0987
0.14405 | 94.9654
0.14406 | 95.2096
0.14407 | 95.228
0.14408 | 95.1691
0.14409 | 95.2192
0.1441 | 95.1909
0.14411 | 95.1201
0.14412 | 95.3269
0.14413 | 95.315
0.14414 | 95.0681
0.14415 | 95.0704
0.14416 | 95.105
0.14417 | 95.0153
0.14418 | 95.0977
0.14419 | 95.2381
0.1442 | 95.0845
0.14421 | 95.0988
0.14422 | 95.3198
0.14423 | 95.2894
0.14424 | 95.0634
0.14425 | 95.0751
0.14426 | 95.0085
0.14427 | 94.9628
0.14428 | 95.1633
0.14429 | 95.2512
0.1443 | 95.0943
0.14431 | 95.0728
0.14432 | 95.1574
0.14433 | 95.013
0.14434 | 95.0125
0.14435 | 95.1142
0.14436 | 94.971
0.14437 | 94.9384
0.14438 | 95.209
0.14439 | 95.2016
0.1444 | 94.981
0.14441 | 95.1204
0.14442 | 95.1885
0.14443 | 94.9862
0.14444 | 94.993
0.14445 | 95.0245
0.14446 | 94.8466
0.14447 | 94.8676
0.14448 | 95.1071
0.14449 | 95.0678
0.1445 | 94.9824
0.14451 | 95.1266
0.14452 | 95.0649
0.14453 | 94.891
0.14454 | 94.9895
0.14455 | 95.0176
0.14456 | 94.8826
0.14457 | 94.9426
0.14458 | 95.0886
0.14459 | 94.968
0.1446 | 94.9669
0.14461 | 95.0742
0.14462 | 94.9558
0.14463 | 94.838
0.14464 | 94.9371
0.14465 | 94.8686
0.14466 | 94.7589
0.14467 | 94.9681
0.14468 | 95.0371
0.14469 | 94.9811
0.1447 | 95.0382
0.14471 | 95.0155
0.14472 | 94.8584
0.14473 | 94.8682
0.14474 | 94.8406
0.14475 | 94.6878
0.14476 | 94.7861
0.14477 | 94.9911
0.14478 | 94.9279
0.14479 | 94.8938
0.1448 | 94.9816
0.14481 | 94.857
0.14482 | 94.7817
0.14483 | 94.8979
0.14484 | 94.8146
0.14485 | 94.6794
0.14486 | 94.7905
0.14487 | 94.8769
0.14488 | 94.8255
0.14489 | 94.9229
0.1449 | 94.9681
0.14491 | 94.7626
0.14492 | 94.7311
0.14493 | 94.8354
0.14494 | 94.7095
0.14495 | 94.6422
0.14496 | 94.8074
0.14497 | 94.8424
0.14498 | 94.8429
0.14499 | 94.9433
0.145 | 94.8699
0.14501 | 94.7229
0.14502 | 94.7441
0.14503 | 94.727
0.14504 | 94.6235
0.14505 | 94.7435
0.14506 | 94.8116
0.14507 | 94.7856
0.14508 | 94.8095
0.14509 | 94.865
0.1451 | 94.7029
0.14511 | 94.6522
0.14512 | 94.7157
0.14513 | 94.6728
0.14514 | 94.6865
0.14515 | 94.822
0.14516 | 94.83
0.14517 | 94.7414
0.14518 | 94.7861
0.14519 | 94.7822
0.1452 | 94.6892
0.14521 | 94.6769
0.14522 | 94.6831
0.14523 | 94.585
0.14524 | 94.6477
0.14525 | 94.7196
0.14526 | 94.7065
0.14527 | 94.7571
0.14528 | 94.811
0.14529 | 94.7259
0.1453 | 94.6646
0.14531 | 94.6918
0.14532 | 94.6075
0.14533 | 94.6435
0.14534 | 94.7198
0.14535 | 94.6922
0.14536 | 94.7056
0.14537 | 94.8209
0.14538 | 94.7845
0.14539 | 94.6055
0.1454 | 94.6357
0.14541 | 94.6762
0.14542 | 94.577
0.14543 | 94.6193
0.14544 | 94.7995
0.14545 | 94.6707
0.14546 | 94.6509
0.14547 | 94.787
0.14548 | 94.6992
0.14549 | 94.6055
0.1455 | 94.7274
0.14551 | 94.6981
0.14552 | 94.546
0.14553 | 94.6821
0.14554 | 94.7445
0.14555 | 94.6069
0.14556 | 94.6624
0.14557 | 94.783
0.14558 | 94.6266
0.14559 | 94.649
0.1456 | 94.7521
0.14561 | 94.5783
0.14562 | 94.5167
0.14563 | 94.7213
0.14564 | 94.7026
0.14565 | 94.5603
0.14566 | 94.7039
0.14567 | 94.6866
0.14568 | 94.6046
0.14569 | 94.7348
0.1457 | 94.7276
0.14571 | 94.4757
0.14572 | 94.5553
0.14573 | 94.6866
0.14574 | 94.5599
0.14575 | 94.6484
0.14576 | 94.7698
0.14577 | 94.6518
0.14578 | 94.5812
0.14579 | 94.7713
0.1458 | 94.695
0.14581 | 94.5362
0.14582 | 94.6087
0.14583 | 94.5724
0.14584 | 94.4794
0.14585 | 94.7022
0.14586 | 94.7502
0.14587 | 94.56
0.14588 | 94.6099
0.14589 | 94.7122
0.1459 | 94.5651
0.14591 | 94.52
0.14592 | 94.6809
0.14593 | 94.5225
0.14594 | 94.5328
0.14595 | 94.771
0.14596 | 94.6661
0.14597 | 94.4981
0.14598 | 94.6355
0.14599 | 94.6709
0.146 | 94.4656
0.14601 | 94.5896
0.14602 | 94.6926
0.14603 | 94.5146
0.14604 | 94.5416
0.14605 | 94.6685
0.14606 | 94.5651
0.14607 | 94.5511
0.14608 | 94.6671
0.14609 | 94.5575
0.1461 | 94.5036
0.14611 | 94.7144
0.14612 | 94.632
0.14613 | 94.4371
0.14614 | 94.5641
0.14615 | 94.7016
0.14616 | 94.6192
0.14617 | 94.5946
0.14618 | 94.6263
0.14619 | 94.4675
0.1462 | 94.4659
0.14621 | 94.6016
0.14622 | 94.5425
0.14623 | 94.5651
0.14624 | 94.6486
0.14625 | 94.6251
0.14626 | 94.5412
0.14627 | 94.5849
0.14628 | 94.5514
0.14629 | 94.4783
0.1463 | 94.5638
0.14631 | 94.6153
0.14632 | 94.5718
0.14633 | 94.6179
0.14634 | 94.6305
0.14635 | 94.5128
0.14636 | 94.5497
0.14637 | 94.6124
0.14638 | 94.5427
0.14639 | 94.5654
0.1464 | 94.6422
0.14641 | 94.5654
0.14642 | 94.543
0.14643 | 94.5964
0.14644 | 94.5606
0.14645 | 94.5606
0.14646 | 94.6707
0.14647 | 94.664
0.14648 | 94.5381
0.14649 | 94.5894
0.1465 | 94.6131
0.14651 | 94.5766
0.14652 | 94.6055
0.14653 | 94.6046
0.14654 | 94.531
0.14655 | 94.5531
0.14656 | 94.6921
0.14657 | 94.6358
0.14658 | 94.6214
0.14659 | 94.6755
0.1466 | 94.6052
0.14661 | 94.5716
0.14662 | 94.6963
0.14663 | 94.6659
0.14664 | 94.5106
0.14665 | 94.6021
0.14666 | 94.7365
0.14667 | 94.6491
0.14668 | 94.6442
0.14669 | 94.6352
0.1467 | 94.5911
0.14671 | 94.6357
0.14672 | 94.7248
0.14673 | 94.699
0.14674 | 94.6142
0.14675 | 94.6679
0.14676 | 94.6712
0.14677 | 94.7102
0.14678 | 94.7587
0.14679 | 94.7025
0.1468 | 94.5969
0.14681 | 94.6668
0.14682 | 94.785
0.14683 | 94.6863
0.14684 | 94.6478
0.14685 | 94.7309
0.14686 | 94.6916
0.14687 | 94.7255
0.14688 | 94.8232
0.14689 | 94.7172
0.1469 | 94.6516
0.14691 | 94.6784
0.14692 | 94.7531
0.14693 | 94.7683
0.14694 | 94.8518
0.14695 | 94.7752
0.14696 | 94.7157
0.14697 | 94.8043
0.14698 | 94.7876
0.14699 | 94.6571
0.147 | 94.6315
0.14701 | 94.7452
0.14702 | 94.7509
0.14703 | 94.8127
0.14704 | 94.8446
0.14705 | 94.7696
0.14706 | 94.7422
0.14707 | 94.8818
0.14708 | 94.8747
0.14709 | 94.7864
0.1471 | 94.8133
0.14711 | 94.7413
0.14712 | 94.7256
0.14713 | 94.8456
0.14714 | 94.8611
0.14715 | 94.749
0.14716 | 94.8231
0.14717 | 94.8509
0.14718 | 94.7792
0.14719 | 94.7836
0.1472 | 94.8686
0.14721 | 94.8041
0.14722 | 94.8263
0.14723 | 94.9669
0.14724 | 94.941
0.14725 | 94.8545
0.14726 | 94.9062
0.14727 | 94.8444
0.14728 | 94.7165
0.14729 | 94.7934
0.1473 | 94.8411
0.14731 | 94.8039
0.14732 | 94.8993
0.14733 | 94.9688
0.14734 | 94.8794
0.14735 | 94.8583
0.14736 | 94.9508
0.14737 | 94.9015
0.14738 | 94.8334
0.14739 | 94.873
0.1474 | 94.8668
0.14741 | 94.8652
0.14742 | 94.9587
0.14743 | 94.9719
0.14744 | 94.8704
0.14745 | 94.8418
0.14746 | 94.871
0.14747 | 94.8224
0.14748 | 94.8921
0.14749 | 94.9498
0.1475 | 94.846
0.14751 | 94.9047
0.14752 | 95.0156
0.14753 | 94.9817
0.14754 | 94.9483
0.14755 | 94.9807
0.14756 | 94.9074
0.14757 | 94.8447
0.14758 | 94.9091
0.14759 | 94.8938
0.1476 | 94.8254
0.14761 | 94.9192
0.14762 | 95.0197
0.14763 | 94.9734
0.14764 | 94.9625
0.14765 | 94.9812
0.14766 | 94.8761
0.14767 | 94.8526
0.14768 | 94.9674
0.14769 | 94.9461
0.1477 | 94.9604
0.14771 | 95.0626
0.14772 | 94.9854
0.14773 | 94.873
0.14774 | 94.9632
0.14775 | 94.9342
0.14776 | 94.8388
0.14777 | 94.8923
0.14778 | 94.989
0.14779 | 94.9102
0.1478 | 94.9693
0.14781 | 95.0955
0.14782 | 94.9714
0.14783 | 94.9419
0.14784 | 95.0172
0.14785 | 94.9675
0.14786 | 94.8554
0.14787 | 94.9531
0.14788 | 94.9909
0.14789 | 94.9265
0.1479 | 95.0167
0.14791 | 95.028
0.14792 | 94.9452
0.14793 | 94.946
0.14794 | 94.9825
0.14795 | 94.9033
0.14796 | 94.9562
0.14797 | 95.0564
0.14798 | 94.9762
0.14799 | 94.9152
0.148 | 95.0047
0.14801 | 95.0135
0.14802 | 94.9582
0.14803 | 95.028
0.14804 | 95.0232
0.14805 | 94.868
0.14806 | 94.873
0.14807 | 94.965
0.14808 | 94.9493
0.14809 | 94.9996
0.1481 | 95.0327
0.14811 | 95.0006
0.14812 | 94.9639
0.14813 | 94.9755
0.14814 | 94.913
0.14815 | 94.8997
0.14816 | 94.9978
0.14817 | 94.9973
0.14818 | 94.9757
0.14819 | 94.9999
0.1482 | 94.9842
0.14821 | 94.9278
0.14822 | 94.9132
0.14823 | 94.8989
0.14824 | 94.9161
0.14825 | 94.9856
0.14826 | 94.9696
0.14827 | 94.9393
0.14828 | 94.9757
0.14829 | 95.0186
0.1483 | 94.9414
0.14831 | 94.8988
0.14832 | 94.9546
0.14833 | 94.9439
0.14834 | 94.9452
0.14835 | 94.9836
0.14836 | 94.9595
0.14837 | 94.9407
0.14838 | 94.9499
0.14839 | 94.9326
0.1484 | 94.8934
0.14841 | 94.948
0.14842 | 95.0058
0.14843 | 94.9697
0.14844 | 94.9569
0.14845 | 94.9075
0.14846 | 94.8795
0.14847 | 94.8954
0.14848 | 94.9728
0.14849 | 94.9576
0.1485 | 94.9125
0.14851 | 94.9453
0.14852 | 94.9421
0.14853 | 94.8985
0.14854 | 94.942
0.14855 | 94.9671
0.14856 | 94.948
0.14857 | 94.9215
0.14858 | 94.8503
0.14859 | 94.8943
0.1486 | 94.962
0.14861 | 94.9185
0.14862 | 94.882
0.14863 | 94.9416
0.14864 | 94.983
0.14865 | 94.9371
0.14866 | 94.9408
0.14867 | 94.9521
0.14868 | 94.8638
0.14869 | 94.8963
0.1487 | 95.0166
0.14871 | 94.9502
0.14872 | 94.9006
0.14873 | 94.9566
0.14874 | 94.9305
0.14875 | 94.855
0.14876 | 94.9372
0.14877 | 94.9912
0.14878 | 94.8534
0.14879 | 94.9117
0.1488 | 94.9925
0.14881 | 94.9817
0.14882 | 94.9551
0.14883 | 94.9717
0.14884 | 94.8779
0.14885 | 94.8798
0.14886 | 94.9764
0.14887 | 94.9608
0.14888 | 94.9008
0.14889 | 94.9186
0.1489 | 94.9525
0.14891 | 94.9239
0.14892 | 94.9269
0.14893 | 94.9001
0.14894 | 94.8837
0.14895 | 94.9305
0.14896 | 94.9702
0.14897 | 94.931
0.14898 | 94.9762
0.14899 | 95.007
0.149 | 94.9525
0.14901 | 94.9355
0.14902 | 94.9907
0.14903 | 94.9378
0.14904 | 94.8629
0.14905 | 94.8809
0.14906 | 94.9208
0.14907 | 94.9454
0.14908 | 94.9268
0.14909 | 94.946
0.1491 | 94.8988
0.14911 | 94.9543
0.14912 | 94.9911
0.14913 | 94.9622
0.14914 | 94.9068
0.14915 | 94.8965
0.14916 | 94.943
0.14917 | 94.9919
0.14918 | 95.0419
0.14919 | 94.9373
0.1492 | 94.8446
0.14921 | 94.8852
0.14922 | 94.8905
0.14923 | 94.8708
0.14924 | 94.8939
0.14925 | 94.9464
0.14926 | 94.9629
0.14927 | 94.978
0.14928 | 94.9548
0.14929 | 94.9173
0.1493 | 94.9008
0.14931 | 94.942
0.14932 | 94.9435
0.14933 | 94.9504
0.14934 | 94.932
0.14935 | 94.855
0.14936 | 94.8573
0.14937 | 94.9353
0.14938 | 94.9478
0.14939 | 94.8715
0.1494 | 94.8952
0.14941 | 94.9389
0.14942 | 94.935
0.14943 | 94.9186
0.14944 | 94.9478
0.14945 | 94.865
0.14946 | 94.9393
0.14947 | 95.0275
0.14948 | 94.9852
0.14949 | 94.9052
0.1495 | 94.8206
0.14951 | 94.8051
0.14952 | 94.8383
0.14953 | 94.9598
0.14954 | 94.9534
0.14955 | 94.9012
0.14956 | 94.8919
0.14957 | 94.9286
0.14958 | 94.9487
0.14959 | 94.976
0.1496 | 94.923
0.14961 | 94.8764
0.14962 | 94.937
0.14963 | 94.9769
0.14964 | 94.9319
0.14965 | 94.8556
0.14966 | 94.884
0.14967 | 94.812
0.14968 | 94.8477
0.14969 | 94.9407
0.1497 | 94.8902
0.14971 | 94.853
0.14972 | 94.9803
0.14973 | 94.9966
0.14974 | 94.9219
0.14975 | 94.9492
0.14976 | 94.9416
0.14977 | 94.8296
0.14978 | 94.8332
0.14979 | 94.9948
0.1498 | 94.915
0.14981 | 94.9005
0.14982 | 94.9636
0.14983 | 94.9064
0.14984 | 94.8379
0.14985 | 94.9032
0.14986 | 94.8806
0.14987 | 94.8036
0.14988 | 94.971
0.14989 | 95.0337
0.1499 | 94.8721
0.14991 | 94.8784
0.14992 | 94.9778
0.14993 | 94.8647
0.14994 | 94.8919
0.14995 | 94.9788
0.14996 | 94.9129
0.14997 | 94.7915
0.14998 | 94.8967
0.14999 | 94.9441
0.15 | 94.8297
0.15001 | 94.922
0.15002 | 95.0057
0.15003 | 94.9308
0.15004 | 94.908
0.15005 | 94.948
0.15006 | 94.8046
0.15007 | 94.8317
0.15008 | 94.9415
0.15009 | 94.9093
0.1501 | 94.9011
0.15011 | 95.017
0.15012 | 94.9499
0.15013 | 94.8139
0.15014 | 94.9006
0.15015 | 94.9076
0.15016 | 94.8218
0.15017 | 94.8685
0.15018 | 94.9908
0.15019 | 94.9675
0.1502 | 94.9684
0.15021 | 95.0166
0.15022 | 94.8747
0.15023 | 94.7723
0.15024 | 94.883
0.15025 | 94.9067
0.15026 | 94.868
0.15027 | 94.9647
0.15028 | 94.9288
0.15029 | 94.8631
0.1503 | 94.9387
0.15031 | 95.0221
0.15032 | 94.8202
0.15033 | 94.8034
0.15034 | 94.9647
0.15035 | 94.8952
0.15036 | 94.8595
0.15037 | 94.9502
0.15038 | 94.9861
0.15039 | 94.8532
0.1504 | 94.9641
0.15041 | 94.9867
0.15042 | 94.832
0.15043 | 94.8348
0.15044 | 94.9006
0.15045 | 94.8295
0.15046 | 94.8405
0.15047 | 94.9719
0.15048 | 94.9054
0.15049 | 94.8637
0.1505 | 95.0022
0.15051 | 95.0038
0.15052 | 94.8047
0.15053 | 94.8242
0.15054 | 94.8672
0.15055 | 94.8506
0.15056 | 94.9554
0.15057 | 95.0371
0.15058 | 94.8852
0.15059 | 94.8389
0.1506 | 94.9567
0.15061 | 94.8728
0.15062 | 94.8345
0.15063 | 94.8856
0.15064 | 94.9058
0.15065 | 94.7814
0.15066 | 94.8856
0.15067 | 95.0005
0.15068 | 94.8962
0.15069 | 94.88
0.1507 | 94.9327
0.15071 | 94.9071
0.15072 | 94.8275
0.15073 | 94.8691
0.15074 | 94.8068
0.15075 | 94.8268
0.15076 | 94.9778
0.15077 | 94.9998
0.15078 | 94.9166
0.15079 | 94.9026
0.1508 | 94.8957
0.15081 | 94.7723
0.15082 | 94.8367
0.15083 | 94.9402
0.15084 | 94.8438
0.15085 | 94.8093
0.15086 | 94.9275
0.15087 | 94.9243
0.15088 | 94.9096
0.15089 | 94.9339
0.1509 | 94.9015
0.15091 | 94.835
0.15092 | 94.8655
0.15093 | 94.8987
0.15094 | 94.8167
0.15095 | 94.8897
0.15096 | 94.8976
0.15097 | 94.879
0.15098 | 94.908
0.15099 | 94.9447
0.151 | 94.8096
0.15101 | 94.7632
0.15102 | 94.8809
0.15103 | 94.9047
0.15104 | 94.8992
0.15105 | 94.9413
0.15106 | 94.9223
0.15107 | 94.8761
0.15108 | 94.8995
0.15109 | 94.858
0.1511 | 94.8025
0.15111 | 94.8424
0.15112 | 94.8838
0.15113 | 94.8267
0.15114 | 94.8814
0.15115 | 94.9295
0.15116 | 94.8369
0.15117 | 94.8696
0.15118 | 94.9768
0.15119 | 94.8995
0.1512 | 94.7872
0.15121 | 94.8932
0.15122 | 94.8759
0.15123 | 94.8149
0.15124 | 94.8765
0.15125 | 94.9279
0.15126 | 94.9066
0.15127 | 94.8921
0.15128 | 94.9201
0.15129 | 94.8359
0.1513 | 94.7822
0.15131 | 94.7684
0.15132 | 94.8294
0.15133 | 94.9395
0.15134 | 94.9994
0.15135 | 94.9632
0.15136 | 94.9122
0.15137 | 94.9221
0.15138 | 94.8966
0.15139 | 94.8292
0.1514 | 94.8445
0.15141 | 94.8249
0.15142 | 94.8182
0.15143 | 94.8945
0.15144 | 94.8465
0.15145 | 94.8202
0.15146 | 94.8747
0.15147 | 94.9021
0.15148 | 94.8784
0.15149 | 94.924
0.1515 | 94.9244
0.15151 | 94.8322
0.15152 | 94.8923
0.15153 | 94.973
0.15154 | 94.9245
0.15155 | 94.839
0.15156 | 94.9227
0.15157 | 94.8627
0.15158 | 94.7647
0.15159 | 94.8557
0.1516 | 94.856
0.15161 | 94.7798
0.15162 | 94.8814
0.15163 | 94.9794
0.15164 | 94.891
0.15165 | 94.8861
0.15166 | 94.9642
0.15167 | 94.847
0.15168 | 94.8297
0.15169 | 94.9368
0.1517 | 94.8583
0.15171 | 94.8069
0.15172 | 94.8961
0.15173 | 94.9612
0.15174 | 94.8635
0.15175 | 94.8578
0.15176 | 94.853
0.15177 | 94.7954
0.15178 | 94.8495
0.15179 | 94.8901
0.1518 | 94.8525
0.15181 | 94.8756
0.15182 | 94.973
0.15183 | 94.9249
0.15184 | 94.8648
0.15185 | 94.9063
0.15186 | 94.8148
0.15187 | 94.7848
0.15188 | 94.9053
0.15189 | 94.8954
0.1519 | 94.7767
0.15191 | 94.8033
0.15192 | 94.865
0.15193 | 94.8175
0.15194 | 94.8694
0.15195 | 94.9412
0.15196 | 94.908
0.15197 | 94.921
0.15198 | 94.9018
0.15199 | 94.787
0.152 | 94.7415
0.15201 | 94.8682
0.15202 | 94.8665
0.15203 | 94.8041
0.15204 | 94.9304
0.15205 | 94.8404
0.15206 | 94.7058
0.15207 | 94.8043
0.15208 | 94.8908
0.15209 | 94.8174
0.1521 | 94.8386
0.15211 | 94.9334
0.15212 | 94.8504
0.15213 | 94.8731
0.15214 | 94.9712
0.15215 | 94.8168
0.15216 | 94.741
0.15217 | 94.8743
0.15218 | 94.895
0.15219 | 94.7607
0.1522 | 94.7803
0.15221 | 94.8076
0.15222 | 94.6705
0.15223 | 94.7943
0.15224 | 94.9611
0.15225 | 94.8484
0.15226 | 94.7856
0.15227 | 94.9064
0.15228 | 94.8648
0.15229 | 94.7903
0.1523 | 94.8613
0.15231 | 94.8686
0.15232 | 94.7804
0.15233 | 94.8404
0.15234 | 94.8876
0.15235 | 94.7646
0.15236 | 94.7692
0.15237 | 94.8338
0.15238 | 94.7885
0.15239 | 94.7993
0.1524 | 94.8665
0.15241 | 94.797
0.15242 | 94.813
0.15243 | 94.9171
0.15244 | 94.9444
0.15245 | 94.8782
0.15246 | 94.8572
0.15247 | 94.8167
0.15248 | 94.7451
0.15249 | 94.7965
0.1525 | 94.7762
0.15251 | 94.7058
0.15252 | 94.7985
0.15253 | 94.8897
0.15254 | 94.8674
0.15255 | 94.8607
0.15256 | 94.8762
0.15257 | 94.7828
0.15258 | 94.8149
0.15259 | 94.9263
0.1526 | 94.8521
0.15261 | 94.8213
0.15262 | 94.8535
0.15263 | 94.8026
0.15264 | 94.7415
0.15265 | 94.8
0.15266 | 94.8028
0.15267 | 94.7458
0.15268 | 94.836
0.15269 | 94.8668
0.1527 | 94.7661
0.15271 | 94.8174
0.15272 | 94.9389
0.15273 | 94.867
0.15274 | 94.8572
0.15275 | 94.9202
0.15276 | 94.831
0.15277 | 94.7176
0.15278 | 94.7659
0.15279 | 94.7924
0.1528 | 94.7696
0.15281 | 94.8174
0.15282 | 94.8893
0.15283 | 94.8728
0.15284 | 94.8837
0.15285 | 94.8403
0.15286 | 94.7129
0.15287 | 94.7922
0.15288 | 94.9059
0.15289 | 94.8724
0.1529 | 94.8541
0.15291 | 94.8774
0.15292 | 94.8541
0.15293 | 94.8099
0.15294 | 94.8521
0.15295 | 94.8383
0.15296 | 94.7538
0.15297 | 94.756
0.15298 | 94.7859
0.15299 | 94.7635
0.153 | 94.782
0.15301 | 94.8669
0.15302 | 94.8652
0.15303 | 94.8717
0.15304 | 94.883
0.15305 | 94.8165
0.15306 | 94.8161
0.15307 | 94.818
0.15308 | 94.774
0.15309 | 94.7869
0.1531 | 94.8833
0.15311 | 94.8587
0.15312 | 94.8052
0.15313 | 94.8694
0.15314 | 94.8608
0.15315 | 94.8015
0.15316 | 94.8053
0.15317 | 94.8026
0.15318 | 94.7694
0.15319 | 94.8486
0.1532 | 94.8762
0.15321 | 94.8067
0.15322 | 94.8702
0.15323 | 94.8925
0.15324 | 94.7724
0.15325 | 94.7804
0.15326 | 94.8219
0.15327 | 94.7839
0.15328 | 94.7323
0.15329 | 94.8749
0.1533 | 94.8735
0.15331 | 94.8169
0.15332 | 94.8952
0.15333 | 94.8648
0.15334 | 94.8117
0.15335 | 94.8526
0.15336 | 94.8739
0.15337 | 94.779
0.15338 | 94.8147
0.15339 | 94.8914
0.1534 | 94.8062
0.15341 | 94.8265
0.15342 | 94.9178
0.15343 | 94.8445
0.15344 | 94.8195
0.15345 | 94.905
0.15346 | 94.8062
0.15347 | 94.7324
0.15348 | 94.833
0.15349 | 94.8814
0.1535 | 94.8543
0.15351 | 94.8957
0.15352 | 94.9192
0.15353 | 94.8511
0.15354 | 94.883
0.15355 | 94.8655
0.15356 | 94.7359
0.15357 | 94.7739
0.15358 | 94.9074
0.15359 | 94.8827
0.1536 | 94.8161
0.15361 | 94.9065
0.15362 | 94.8717
0.15363 | 94.8005
0.15364 | 94.8939
0.15365 | 94.9064
0.15366 | 94.7433
0.15367 | 94.803
0.15368 | 94.9293
0.15369 | 94.8768
0.1537 | 94.9261
0.15371 | 94.9869
0.15372 | 94.8232
0.15373 | 94.7407
0.15374 | 94.8962
0.15375 | 94.8725
0.15376 | 94.7564
0.15377 | 94.875
0.15378 | 94.9078
0.15379 | 94.8022
0.1538 | 94.8659
0.15381 | 94.9532
0.15382 | 94.8195
0.15383 | 94.8291
0.15384 | 94.9399
0.15385 | 94.8313
0.15386 | 94.7285
0.15387 | 94.8628
0.15388 | 94.902
0.15389 | 94.8644
0.1539 | 94.9468
0.15391 | 94.906
0.15392 | 94.8277
0.15393 | 94.8219
0.15394 | 94.8307
0.15395 | 94.7618
0.15396 | 94.8245
0.15397 | 94.9202
0.15398 | 94.8847
0.15399 | 94.9068
0.154 | 94.9466
0.15401 | 94.8393
0.15402 | 94.7728
0.15403 | 94.8158
0.15404 | 94.8437
0.15405 | 94.8364
0.15406 | 94.8852
0.15407 | 94.9045
0.15408 | 94.8107
0.15409 | 94.8432
0.1541 | 94.9047
0.15411 | 94.8263
0.15412 | 94.8417
0.15413 | 94.836
0.15414 | 94.8259
0.15415 | 94.8619
0.15416 | 94.8952
0.15417 | 94.833
0.15418 | 94.8269
0.15419 | 94.881
0.1542 | 94.9208
0.15421 | 94.8259
0.15422 | 94.8037
0.15423 | 94.7858
0.15424 | 94.7679
0.15425 | 94.8524
0.15426 | 94.8787
0.15427 | 94.8288
0.15428 | 94.8651
0.15429 | 94.8763
0.1543 | 94.7961
0.15431 | 94.7917
0.15432 | 94.8763
0.15433 | 94.8393
0.15434 | 94.7787
0.15435 | 94.8639
0.15436 | 94.9038
0.15437 | 94.8843
0.15438 | 94.8298
0.15439 | 94.8315
0.1544 | 94.7686
0.15441 | 94.7595
0.15442 | 94.8091
0.15443 | 94.8193
0.15444 | 94.8191
0.15445 | 94.8289
0.15446 | 94.9076
0.15447 | 94.9166
0.15448 | 94.9256
0.15449 | 94.8582
0.1545 | 94.7478
0.15451 | 94.7698
0.15452 | 94.8257
0.15453 | 94.8304
0.15454 | 94.7901
0.15455 | 94.8561
0.15456 | 94.8419
0.15457 | 94.7691
0.15458 | 94.8196
0.15459 | 94.8502
0.1546 | 94.8289
0.15461 | 94.7971
0.15462 | 94.8652
0.15463 | 94.8847
0.15464 | 94.8656
0.15465 | 94.8758
0.15466 | 94.8527
0.15467 | 94.8071
0.15468 | 94.8216
0.15469 | 94.8052
0.1547 | 94.7433
0.15471 | 94.7496
0.15472 | 94.8343
0.15473 | 94.8529
0.15474 | 94.8525
0.15475 | 94.8776
0.15476 | 94.8239
0.15477 | 94.826
0.15478 | 94.8688
0.15479 | 94.8624
0.1548 | 94.7948
0.15481 | 94.8469
0.15482 | 94.8739
0.15483 | 94.823
0.15484 | 94.8485
0.15485 | 94.8198
0.15486 | 94.7647
0.15487 | 94.7674
0.15488 | 94.8676
0.15489 | 94.8219
0.1549 | 94.7815
0.15491 | 94.9146
0.15492 | 94.8787
0.15493 | 94.8372
0.15494 | 94.8779
0.15495 | 94.9153
0.15496 | 94.787
0.15497 | 94.8078
0.15498 | 94.8439
0.15499 | 94.808
0.155 | 94.7982
0.15501 | 94.8212
0.15502 | 94.821
0.15503 | 94.7937
0.15504 | 94.8666
0.15505 | 94.8526
0.15506 | 94.8003
0.15507 | 94.8693
0.15508 | 94.8532
0.15509 | 94.8194
0.1551 | 94.8926
0.15511 | 94.911
0.15512 | 94.8574
0.15513 | 94.8443
0.15514 | 94.8446
0.15515 | 94.7389
0.15516 | 94.7564
0.15517 | 94.8784
0.15518 | 94.8519
0.15519 | 94.8919
0.1552 | 94.881
0.15521 | 94.8082
0.15522 | 94.784
0.15523 | 94.8483
0.15524 | 94.9244
0.15525 | 94.8553
0.15526 | 94.888
0.15527 | 94.8989
0.15528 | 94.8131
0.15529 | 94.8478
0.1553 | 94.87
0.15531 | 94.7703
0.15532 | 94.8054
0.15533 | 94.8884
0.15534 | 94.8888
0.15535 | 94.8112
0.15536 | 94.8128
0.15537 | 94.8389
0.15538 | 94.8674
0.15539 | 94.8952
0.1554 | 94.9115
0.15541 | 94.8461
0.15542 | 94.7849
0.15543 | 94.8945
0.15544 | 94.9059
0.15545 | 94.8202
0.15546 | 94.8259
0.15547 | 94.808
0.15548 | 94.8282
0.15549 | 94.8487
0.1555 | 94.8534
0.15551 | 94.838
0.15552 | 94.8375
0.15553 | 94.8859
0.15554 | 94.9413
0.15555 | 94.9165
0.15556 | 94.8389
0.15557 | 94.8475
0.15558 | 94.9006
0.15559 | 94.8548
0.1556 | 94.8227
0.15561 | 94.8691
0.15562 | 94.8923
0.15563 | 94.8469
0.15564 | 94.8445
0.15565 | 94.8717
0.15566 | 94.8117
0.15567 | 94.8356
0.15568 | 94.8851
0.15569 | 94.9362
0.1557 | 94.9605
0.15571 | 94.9515
0.15572 | 94.856
0.15573 | 94.8654
0.15574 | 94.9435
0.15575 | 94.8261
0.15576 | 94.7984
0.15577 | 94.8403
0.15578 | 94.9291
0.15579 | 94.8729
0.1558 | 94.9167
0.15581 | 94.8717
0.15582 | 94.7938
0.15583 | 94.887
0.15584 | 94.9626
0.15585 | 94.89
0.15586 | 94.8531
0.15587 | 94.9467
0.15588 | 94.9169
0.15589 | 94.9321
0.1559 | 94.9414
0.15591 | 94.8906
0.15592 | 94.7791
0.15593 | 94.8744
0.15594 | 94.8787
0.15595 | 94.8241
0.15596 | 94.8692
0.15597 | 94.8895
0.15598 | 94.877
0.15599 | 94.9765
0.156 | 95.0481
0.15601 | 94.8615
0.15602 | 94.8858
0.15603 | 94.9045
0.15604 | 94.8541
0.15605 | 94.8761
0.15606 | 94.9677
0.15607 | 94.8665
0.15608 | 94.7988
0.15609 | 95.0237
0.1561 | 94.997
0.15611 | 94.8427
0.15612 | 94.8575
0.15613 | 94.9422
0.15614 | 94.8447
0.15615 | 94.9629
0.15616 | 95.0173
0.15617 | 94.8913
0.15618 | 94.9132
0.15619 | 95.0321
0.1562 | 94.8761
0.15621 | 94.8381
0.15622 | 94.9818
0.15623 | 94.8544
0.15624 | 94.7646
0.15625 | 94.954
0.15626 | 95.0639
0.15627 | 94.8541
0.15628 | 94.9749
0.15629 | 95.0262
0.1563 | 94.8619
0.15631 | 94.8712
0.15632 | 94.9802
0.15633 | 94.8747
0.15634 | 94.8493
0.15635 | 95.0445
0.15636 | 94.9626
0.15637 | 94.9054
0.15638 | 94.9981
0.15639 | 94.959
0.1564 | 94.7863
0.15641 | 94.934
0.15642 | 94.9683
0.15643 | 94.8202
0.15644 | 94.9396
0.15645 | 95.0283
0.15646 | 94.9198
0.15647 | 94.935
0.15648 | 95.0727
0.15649 | 94.9428
0.1565 | 94.8111
0.15651 | 94.9211
0.15652 | 94.9407
0.15653 | 94.875
0.15654 | 95.0312
0.15655 | 94.9897
0.15656 | 94.8863
0.15657 | 94.9543
0.15658 | 94.955
0.15659 | 94.8451
0.1566 | 94.8749
0.15661 | 95.0445
0.15662 | 94.8884
0.15663 | 94.9317
0.15664 | 95.0384
0.15665 | 94.9811
0.15666 | 94.9268
0.15667 | 94.998
0.15668 | 94.9284
0.15669 | 94.8552
0.1567 | 94.9436
0.15671 | 94.9384
0.15672 | 94.9157
0.15673 | 94.9858
0.15674 | 95.0175
0.15675 | 94.915
0.15676 | 94.9342
0.15677 | 94.9641
0.15678 | 94.9341
0.15679 | 94.9215
0.1568 | 94.9771
0.15681 | 94.9671
0.15682 | 94.9197
0.15683 | 95.0078
0.15684 | 95.0143
0.15685 | 94.9384
0.15686 | 94.9404
0.15687 | 95.0286
0.15688 | 94.904
0.15689 | 94.8852
0.1569 | 94.934
0.15691 | 94.9828
0.15692 | 94.9862
0.15693 | 94.9793
0.15694 | 95.0239
0.15695 | 94.98
0.15696 | 94.9638
0.15697 | 94.9104
0.15698 | 94.9241
0.15699 | 94.9229
0.157 | 94.98
0.15701 | 94.948
0.15702 | 94.9487
0.15703 | 95.0223
0.15704 | 95.0116
0.15705 | 94.9851
0.15706 | 94.9817
0.15707 | 94.9686
0.15708 | 94.8894
0.15709 | 94.9462
0.1571 | 94.9971
0.15711 | 94.9956
0.15712 | 95.0121
0.15713 | 94.9812
0.15714 | 95.0122
0.15715 | 95.0004
0.15716 | 94.95
0.15717 | 94.8759
0.15718 | 94.8941
0.15719 | 94.9773
0.1572 | 95.0466
0.15721 | 94.9937
0.15722 | 95.0479
0.15723 | 95.023
0.15724 | 94.948
0.15725 | 94.9136
0.15726 | 94.9475
0.15727 | 95.0152
0.15728 | 94.9433
0.15729 | 95.02
0.1573 | 94.9631
0.15731 | 94.9636
0.15732 | 95.0025
0.15733 | 95.0285
0.15734 | 94.9857
0.15735 | 95.013
0.15736 | 95.0275
0.15737 | 94.9679
0.15738 | 94.8978
0.15739 | 94.937
0.1574 | 95.0101
0.15741 | 94.9989
0.15742 | 95.0396
0.15743 | 95.0189
0.15744 | 94.9942
0.15745 | 95.0127
0.15746 | 94.9965
0.15747 | 94.9265
0.15748 | 94.9851
0.15749 | 95.0301
0.1575 | 95.0095
0.15751 | 95.0038
0.15752 | 95.0409
0.15753 | 94.9647
0.15754 | 94.9088
0.15755 | 95.0249
0.15756 | 94.9643
0.15757 | 94.9158
0.15758 | 94.9822
0.15759 | 95.1007
0.1576 | 94.9997
0.15761 | 94.9927
0.15762 | 95.0923
0.15763 | 95.0072
0.15764 | 94.9773
0.15765 | 95.0269
0.15766 | 95.0163
0.15767 | 94.9221
0.15768 | 94.9932
0.15769 | 95.0204
0.1577 | 94.9588
0.15771 | 95.0695
0.15772 | 95.0828
0.15773 | 94.9367
0.15774 | 94.9812
0.15775 | 95.1008
0.15776 | 95.0369
0.15777 | 94.9167
0.15778 | 95.0154
0.15779 | 95.0696
0.1578 | 95.024
0.15781 | 95.0751
0.15782 | 95.0217
0.15783 | 94.9306
0.15784 | 94.9354
0.15785 | 95.0339
0.15786 | 95.029
0.15787 | 94.9788
0.15788 | 94.9782
0.15789 | 94.9991
0.1579 | 95.0862
0.15791 | 95.1047
0.15792 | 95.0603
0.15793 | 94.9888
0.15794 | 94.9786
0.15795 | 95.0018
0.15796 | 95.0098
0.15797 | 95.0408
0.15798 | 94.9439
0.15799 | 94.9591
0.158 | 95.0195
0.15801 | 95.0612
0.15802 | 95.0641
0.15803 | 95.0652
0.15804 | 94.9577
0.15805 | 94.923
0.15806 | 95.0403
0.15807 | 95.1278
0.15808 | 95.0349
0.15809 | 95.0263
0.1581 | 95.0679
0.15811 | 95.0312
0.15812 | 95.0697
0.15813 | 95.1085
0.15814 | 94.998
0.15815 | 94.8774
0.15816 | 95.0149
0.15817 | 95.0467
0.15818 | 94.9954
0.15819 | 95.0095
0.1582 | 95.098
0.15821 | 95.0735
0.15822 | 95.0779
0.15823 | 95.1475
0.15824 | 95.001
0.15825 | 94.9472
0.15826 | 95.0027
0.15827 | 95.0287
0.15828 | 95.0459
0.15829 | 95.0836
0.1583 | 95.0903
0.15831 | 95.0193
0.15832 | 95.0418
0.15833 | 95.055
0.15834 | 94.969
0.15835 | 94.9637
0.15836 | 95.0666
0.15837 | 95.1331
0.15838 | 95.1333
0.15839 | 95.1041
0.1584 | 95.0534
0.15841 | 95.0563
0.15842 | 95.1169
0.15843 | 95.0861
0.15844 | 95.0021
0.15845 | 94.9854
0.15846 | 94.9717
0.15847 | 95.0143
0.15848 | 95.0492
0.15849 | 95.1363
0.1585 | 95.1238
0.15851 | 95.0903
0.15852 | 95.1448
0.15853 | 95.0922
0.15854 | 94.9757
0.15855 | 94.9901
0.15856 | 95.0745
0.15857 | 95.0829
0.15858 | 95.1025
0.15859 | 95.0982
0.1586 | 94.9959
0.15861 | 94.9934
0.15862 | 95.0873
0.15863 | 95.0365
0.15864 | 94.9669
0.15865 | 94.992
0.15866 | 95.0881
0.15867 | 95.1292
0.15868 | 95.2018
0.15869 | 95.1846
0.1587 | 95.0038
0.15871 | 95.0248
0.15872 | 95.0966
0.15873 | 95.0668
0.15874 | 94.9948
0.15875 | 95.0221
0.15876 | 94.9981
0.15877 | 94.983
0.15878 | 95.1738
0.15879 | 95.1207
0.1588 | 94.9751
0.15881 | 95.0097
0.15882 | 95.1487
0.15883 | 95.0628
0.15884 | 95.0284
0.15885 | 95.1628
0.15886 | 95.0556
0.15887 | 95.0214
0.15888 | 95.1742
0.15889 | 95.1693
0.1589 | 94.8984
0.15891 | 94.9541
0.15892 | 95.0929
0.15893 | 94.9786
0.15894 | 95.0084
0.15895 | 95.1107
0.15896 | 95.0473
0.15897 | 95.0447
0.15898 | 95.2585
0.15899 | 95.1318
0.159 | 94.9254
0.15901 | 95.0158
0.15902 | 95.0966
0.15903 | 94.9936
0.15904 | 95.0527
0.15905 | 95.1542
0.15906 | 95.0353
0.15907 | 95.0076
0.15908 | 95.1614
0.15909 | 95.028
0.1591 | 94.8632
0.15911 | 95.0425
0.15912 | 95.0888
0.15913 | 95.0376
0.15914 | 95.1611
0.15915 | 95.1996
0.15916 | 94.9545
0.15917 | 95.0562
0.15918 | 95.205
0.15919 | 95.0579
0.1592 | 94.9619
0.15921 | 95.0116
0.15922 | 94.9605
0.15923 | 94.9344
0.15924 | 95.1553
0.15925 | 95.1353
0.15926 | 94.9356
0.15927 | 95.0757
0.15928 | 95.1683
0.15929 | 95.0753
0.1593 | 95.0806
0.15931 | 95.1364
0.15932 | 95.0331
0.15933 | 95.0162
0.15934 | 95.0979
0.15935 | 95.0486
0.15936 | 94.9906
0.15937 | 95.1062
0.15938 | 95.0793
0.15939 | 94.9713
0.1594 | 95.0692
0.15941 | 95.0343
0.15942 | 94.9793
0.15943 | 95.1029
0.15944 | 95.1529
0.15945 | 95.0482
0.15946 | 95.1053
0.15947 | 95.1392
0.15948 | 95.0892
0.15949 | 95.0748
0.1595 | 95.0992
0.15951 | 94.9708
0.15952 | 94.9088
0.15953 | 95.0869
0.15954 | 95.086
0.15955 | 94.9886
0.15956 | 95.059
0.15957 | 95.0964
0.15958 | 95.053
0.15959 | 95.1246
0.1596 | 95.1464
0.15961 | 94.9827
0.15962 | 95.0573
0.15963 | 95.1508
0.15964 | 95.0801
0.15965 | 95.0877
0.15966 | 95.1207
0.15967 | 95.0008
0.15968 | 94.9914
0.15969 | 95.0879
0.1597 | 95.0602
0.15971 | 94.9897
0.15972 | 95.111
0.15973 | 95.1203
0.15974 | 95.0634
0.15975 | 95.109
0.15976 | 95.1154
0.15977 | 95.1029
0.15978 | 95.0936
0.15979 | 95.1523
0.1598 | 94.999
0.15981 | 94.9511
0.15982 | 95.0514
0.15983 | 95.0792
0.15984 | 95.0749
0.15985 | 95.1327
0.15986 | 95.0773
0.15987 | 95.0192
0.15988 | 95.0505
0.15989 | 95.0834
0.1599 | 95.0357
0.15991 | 95.0063
0.15992 | 95.0789
0.15993 | 95.0914
0.15994 | 95.2361
0.15995 | 95.1933
0.15996 | 95.0452
0.15997 | 94.9757
0.15998 | 94.9961
0.15999 | 94.9908
0.16 | 95.0107
0.16001 | 95.0984
0.16002 | 95.0576
0.16003 | 95.0731
0.16004 | 95.086
0.16005 | 95.1455
0.16006 | 95.0825
0.16007 | 95.1013
0.16008 | 95.0714
0.16009 | 95.0014
0.1601 | 95.0596
0.16011 | 95.0923
0.16012 | 95.0064
0.16013 | 95.0226
0.16014 | 95.1926
0.16015 | 95.1073
0.16016 | 95.0418
0.16017 | 95.0445
0.16018 | 95.0276
0.16019 | 94.9846
0.1602 | 95.0529
0.16021 | 95.1066
0.16022 | 95.0879
0.16023 | 95.1553
0.16024 | 95.1767
0.16025 | 95.0491
0.16026 | 95.0133
0.16027 | 95.0944
0.16028 | 95.0349
0.16029 | 94.9676
0.1603 | 95.0569
0.16031 | 95.0788
0.16032 | 95.0733
0.16033 | 95.1173
0.16034 | 95.1191
0.16035 | 95.0556
0.16036 | 95.0461
0.16037 | 95.0699
0.16038 | 95.0599
0.16039 | 95.0776
0.1604 | 95.142
0.16041 | 95.1049
0.16042 | 95.0966
0.16043 | 95.0657
0.16044 | 95.0944
0.16045 | 95.0792
0.16046 | 95.0306
0.16047 | 95.0284
0.16048 | 95.0771
0.16049 | 95.1112
0.1605 | 95.0679
0.16051 | 95.093
0.16052 | 95.1171
0.16053 | 95.0981
0.16054 | 95.0993
0.16055 | 95.0926
0.16056 | 94.9888
0.16057 | 95.0088
0.16058 | 95.0575
0.16059 | 95.0931
0.1606 | 95.0951
0.16061 | 95.1795
0.16062 | 95.1318
0.16063 | 95.0274
0.16064 | 95.0859
0.16065 | 95.0711
0.16066 | 95.0355
0.16067 | 95.0564
0.16068 | 95.1302
0.16069 | 95.0825
0.1607 | 95.1186
0.16071 | 95.144
0.16072 | 95.0248
0.16073 | 95.0408
0.16074 | 95.1377
0.16075 | 95.0586
0.16076 | 94.991
0.16077 | 95.1139
0.16078 | 95.1134
0.16079 | 95.0595
0.1608 | 95.1284
0.16081 | 95.1673
0.16082 | 95.0356
0.16083 | 95.0609
0.16084 | 95.1463
0.16085 | 95.0509
0.16086 | 95.0027
0.16087 | 95.1373
0.16088 | 95.1223
0.16089 | 95.0996
0.1609 | 95.1985
0.16091 | 95.1388
0.16092 | 95.017
0.16093 | 95.0725
0.16094 | 95.1089
0.16095 | 95.0009
0.16096 | 95.1057
0.16097 | 95.1393
0.16098 | 95.0195
0.16099 | 95.0616
0.161 | 95.1602
0.16101 | 95.0848
0.16102 | 95.061
0.16103 | 95.2049
0.16104 | 95.1263
0.16105 | 95.0457
0.16106 | 95.0952
0.16107 | 95.0535
0.16108 | 95.0203
0.16109 | 95.1381
0.1611 | 95.2255
0.16111 | 95.0096
0.16112 | 95.0389
0.16113 | 95.0709
0.16114 | 94.9743
0.16115 | 95.0249
0.16116 | 95.2203
0.16117 | 95.0623
0.16118 | 95.062
0.16119 | 95.217
0.1612 | 95.1025
0.16121 | 94.9634
0.16122 | 95.1153
0.16123 | 95.1716
0.16124 | 94.9862
0.16125 | 95.1272
0.16126 | 95.2019
0.16127 | 94.9956
0.16128 | 94.9697
0.16129 | 95.1604
0.1613 | 95.0237
0.16131 | 95.0208
0.16132 | 95.2431
0.16133 | 95.121
0.16134 | 94.9525
0.16135 | 95.1539
0.16136 | 95.1843
0.16137 | 95.0193
0.16138 | 95.1262
0.16139 | 95.1798
0.1614 | 94.9784
0.16141 | 95.0049
0.16142 | 95.1887
0.16143 | 95.033
0.16144 | 95.0141
0.16145 | 95.1797
0.16146 | 95.1197
0.16147 | 94.975
0.16148 | 95.1341
0.16149 | 95.179
0.1615 | 94.9814
0.16151 | 95.1033
0.16152 | 95.1881
0.16153 | 95.0522
0.16154 | 95.0362
0.16155 | 95.2055
0.16156 | 95.0771
0.16157 | 94.9842
0.16158 | 95.1756
0.16159 | 95.1149
0.1616 | 94.9995
0.16161 | 95.1073
0.16162 | 95.1898
0.16163 | 95.0334
0.16164 | 95.0918
0.16165 | 95.1495
0.16166 | 95.0573
0.16167 | 95.0461
0.16168 | 95.1486
0.16169 | 95.0881
0.1617 | 95.0275
0.16171 | 95.1706
0.16172 | 95.1338
0.16173 | 95.0037
0.16174 | 94.9883
0.16175 | 95.0587
0.16176 | 95.0097
0.16177 | 95.0983
0.16178 | 95.1783
0.16179 | 95.1315
0.1618 | 95.0565
0.16181 | 95.1057
0.16182 | 95.1007
0.16183 | 95.021
0.16184 | 95.1131
0.16185 | 95.0427
0.16186 | 95.0054
0.16187 | 95.0879
0.16188 | 95.1577
0.16189 | 95.0218
0.1619 | 95.0191
0.16191 | 95.1273
0.16192 | 95.0779
0.16193 | 95.0021
0.16194 | 95.0918
0.16195 | 95.0164
0.16196 | 94.9541
0.16197 | 95.2046
0.16198 | 95.2349
0.16199 | 95.0796
0.162 | 95.1186
0.16201 | 95.1133
0.16202 | 94.9401
0.16203 | 95.0235
0.16204 | 95.1092
0.16205 | 95.017
0.16206 | 94.9291
0.16207 | 95.16
0.16208 | 95.137
0.16209 | 94.9428
0.1621 | 95.0928
0.16211 | 95.1323
0.16212 | 94.9938
0.16213 | 95.0524
0.16214 | 95.2135
0.16215 | 94.9795
0.16216 | 94.9465
0.16217 | 95.2009
0.16218 | 95.1401
0.16219 | 94.9971
0.1622 | 95.1518
0.16221 | 95.0643
0.16222 | 94.8958
0.16223 | 95.0757
0.16224 | 95.1096
0.16225 | 94.9162
0.16226 | 95.0499
0.16227 | 95.2813
0.16228 | 95.0818
0.16229 | 94.999
0.1623 | 95.1099
0.16231 | 94.9932
0.16232 | 94.9869
0.16233 | 95.1844
0.16234 | 95.0926
0.16235 | 94.8843
0.16236 | 95.0626
0.16237 | 95.1678
0.16238 | 95.0222
0.16239 | 95.0772
0.1624 | 95.1268
0.16241 | 94.878
0.16242 | 95.0019
0.16243 | 95.247
0.16244 | 95.069
0.16245 | 95.0228
0.16246 | 95.1399
0.16247 | 95.0782
0.16248 | 94.9469
0.16249 | 95.1683
0.1625 | 95.0499
0.16251 | 94.8257
0.16252 | 95.027
0.16253 | 95.2222
0.16254 | 95.0345
0.16255 | 95.053
0.16256 | 95.1351
0.16257 | 94.9341
0.16258 | 95.0062
0.16259 | 95.2277
0.1626 | 95.0918
0.16261 | 94.9319
0.16262 | 95.1612
0.16263 | 95.0845
0.16264 | 94.9612
0.16265 | 95.1387
0.16266 | 95.1567
0.16267 | 94.8814
0.16268 | 94.9694
0.16269 | 95.1933
0.1627 | 94.9367
0.16271 | 94.9273
0.16272 | 95.1666
0.16273 | 95.1047
0.16274 | 95.0236
0.16275 | 95.189
0.16276 | 95.0997
0.16277 | 94.9139
0.16278 | 95.0736
0.16279 | 95.1379
0.1628 | 94.9986
0.16281 | 95.0272
0.16282 | 95.1481
0.16283 | 94.9986
0.16284 | 95.0321
0.16285 | 95.2201
0.16286 | 95.021
0.16287 | 94.8578
0.16288 | 95.0349
0.16289 | 95.1651
0.1629 | 95.0603
0.16291 | 95.1536
0.16292 | 95.1393
0.16293 | 94.9818
0.16294 | 95.0349
0.16295 | 95.1459
0.16296 | 95.0303
0.16297 | 94.9975
0.16298 | 95.0801
0.16299 | 95.0203
0.163 | 95.0379
0.16301 | 95.1168
0.16302 | 95.0539
0.16303 | 94.9384
0.16304 | 95.0426
0.16305 | 95.0984
0.16306 | 95.0377
0.16307 | 95.0988
0.16308 | 95.1016
0.16309 | 94.9994
0.1631 | 95.0593
0.16311 | 95.1325
0.16312 | 95.0277
0.16313 | 94.9724
0.16314 | 95.0725
0.16315 | 95.0384
0.16316 | 94.9808
0.16317 | 95.0595
0.16318 | 95.0549
0.16319 | 95.0472
0.1632 | 95.1538
0.16321 | 95.1397
0.16322 | 95.0275
0.16323 | 95.0081
0.16324 | 95.0245
0.16325 | 95.0376
0.16326 | 95.0934
0.16327 | 95.1368
0.16328 | 95.0053
0.16329 | 94.9958
0.1633 | 95.1029
0.16331 | 95.0775
0.16332 | 94.9955
0.16333 | 95.0225
0.16334 | 95.0069
0.16335 | 95.019
0.16336 | 95.1435
0.16337 | 95.1795
0.16338 | 95.0869
0.16339 | 95.0161
0.1634 | 95.0173
0.16341 | 95.0506
0.16342 | 95.0733
0.16343 | 95.0559
0.16344 | 94.9724
0.16345 | 95.0158
0.16346 | 95.0845
0.16347 | 95.0996
0.16348 | 95.0382
0.16349 | 95.0193
0.1635 | 95.0405
0.16351 | 95.0601
0.16352 | 95.0725
0.16353 | 95.0412
0.16354 | 95.0332
0.16355 | 95.0327
0.16356 | 95.0582
0.16357 | 95.1144
0.16358 | 95.1462
0.16359 | 95.035
0.1636 | 94.998
0.16361 | 95.0019
0.16362 | 94.9752
0.16363 | 94.9767
0.16364 | 95.0593
0.16365 | 95.094
0.16366 | 95.0805
0.16367 | 95.1099
0.16368 | 95.0425
0.16369 | 94.9691
0.1637 | 94.9919
0.16371 | 95.0821
0.16372 | 95.1073
0.16373 | 95.08
0.16374 | 95.0836
0.16375 | 95.0466
0.16376 | 95.0295
0.16377 | 95.0356
0.16378 | 95.0186
0.16379 | 94.9742
0.1638 | 95.0004
0.16381 | 95.0301
0.16382 | 95.0601
0.16383 | 95.1042
0.16384 | 95.1068
0.16385 | 95.0012
0.16386 | 94.978
0.16387 | 94.9914
0.16388 | 95.023
0.16389 | 95.0509
0.1639 | 95.0799
0.16391 | 95.1177
0.16392 | 95.0579
0.16393 | 95.0464
0.16394 | 95.0859
0.16395 | 95.0749
0.16396 | 95.0404
0.16397 | 94.9669
0.16398 | 94.9481
0.16399 | 94.9713
0.164 | 95.0562
0.16401 | 95.1006
0.16402 | 95.1175
0.16403 | 95.0817
0.16404 | 95.07
0.16405 | 95.1058
0.16406 | 95.0488
0.16407 | 94.998
0.16408 | 94.9837
0.16409 | 94.9625
0.1641 | 95.0085
0.16411 | 95.1475
0.16412 | 95.1558
0.16413 | 95.0527
0.16414 | 95.0264
0.16415 | 94.9882
0.16416 | 95.0038
0.16417 | 95.0634
0.16418 | 95.149
0.16419 | 95.1081
0.1642 | 95.0751
0.16421 | 95.0819
0.16422 | 95.071
0.16423 | 95.0232
0.16424 | 95.0216
0.16425 | 94.9794
0.16426 | 94.9651
0.16427 | 95.0449
0.16428 | 95.1127
0.16429 | 95.0642
0.1643 | 95.1302
0.16431 | 95.1439
0.16432 | 95.0928
0.16433 | 95.0753
0.16434 | 95.1038
0.16435 | 95.0155
0.16436 | 94.9508
0.16437 | 95.0422
0.16438 | 95.1254
0.16439 | 95.115
0.1644 | 95.1075
0.16441 | 95.137
0.16442 | 95.0125
0.16443 | 94.9981
0.16444 | 95.0249
0.16445 | 94.9513
0.16446 | 94.9761
0.16447 | 95.1625
0.16448 | 95.1583
0.16449 | 95.1532
0.1645 | 95.2011
0.16451 | 95.0844
0.16452 | 95.0008
0.16453 | 95.0756
0.16454 | 95.0448
0.16455 | 94.9318
0.16456 | 95.0256
0.16457 | 95.1338
0.16458 | 95.0811
0.16459 | 95.1148
0.1646 | 95.168
0.16461 | 95.0022
0.16462 | 94.95
0.16463 | 95.1076
0.16464 | 95.0503
0.16465 | 94.949
0.16466 | 95.1572
0.16467 | 95.2274
0.16468 | 95.0439
0.16469 | 95.1147
0.1647 | 95.1625
0.16471 | 94.9804
0.16472 | 95.0184
0.16473 | 95.1742
0.16474 | 95.0147
0.16475 | 94.956
0.16476 | 95.1283
0.16477 | 95.116
0.16478 | 95.0938
0.16479 | 95.2251
0.1648 | 95.1436
0.16481 | 94.9206
0.16482 | 95.0562
0.16483 | 95.1501
0.16484 | 95.0371
0.16485 | 95.0564
0.16486 | 95.1171
0.16487 | 95.0692
0.16488 | 95.1173
0.16489 | 95.2407
0.1649 | 95.0886
0.16491 | 94.9608
0.16492 | 95.0908
0.16493 | 95.0687
0.16494 | 95.0287
0.16495 | 95.1462
0.16496 | 95.1516
0.16497 | 95.082
0.16498 | 95.1581
0.16499 | 95.1614
0.165 | 95.0334
0.16501 | 95.0296
0.16502 | 95.101
0.16503 | 95.0221
0.16504 | 95.0902
0.16505 | 95.2083
0.16506 | 95.0721
0.16507 | 95.0668
0.16508 | 95.182
0.16509 | 95.1257
0.1651 | 95.067
0.16511 | 95.1492
0.16512 | 95.1094
0.16513 | 95.0072
0.16514 | 95.1449
0.16515 | 95.1764
0.16516 | 95.0244
0.16517 | 95.0794
0.16518 | 95.2134
0.16519 | 95.079
0.1652 | 95.0392
0.16521 | 95.0608
0.16522 | 94.9924
0.16523 | 95.1202
0.16524 | 95.2376
0.16525 | 95.1347
0.16526 | 95.0435
0.16527 | 95.1039
0.16528 | 95.089
0.16529 | 95.0569
0.1653 | 95.1955
0.16531 | 95.1905
0.16532 | 95.0458
0.16533 | 95.0412
0.16534 | 95.1073
0.16535 | 95.0847
0.16536 | 95.1052
0.16537 | 95.1333
0.16538 | 95.0569
0.16539 | 95.131
0.1654 | 95.239
0.16541 | 95.0704
0.16542 | 94.9906
0.16543 | 95.1357
0.16544 | 95.1344
0.16545 | 95.0756
0.16546 | 95.197
0.16547 | 95.1846
0.16548 | 95.0311
0.16549 | 95.1533
0.1655 | 95.2185
0.16551 | 95.0152
0.16552 | 95.0206
0.16553 | 95.1469
0.16554 | 95.0258
0.16555 | 95.0375
0.16556 | 95.2174
0.16557 | 95.1343
0.16558 | 95.0683
0.16559 | 95.2237
0.1656 | 95.2552
0.16561 | 95.0382
0.16562 | 95.0793
0.16563 | 95.0879
0.16564 | 94.9282
0.16565 | 95.1459
0.16566 | 95.3213
0.16567 | 95.1572
0.16568 | 95.0623
0.16569 | 95.1717
0.1657 | 95.0953
0.16571 | 95.094
0.16572 | 95.1395
0.16573 | 95.0183
0.16574 | 94.9334
0.16575 | 95.161
0.16576 | 95.2755
0.16577 | 95.1371
0.16578 | 95.1448
0.16579 | 95.128
0.1658 | 95.0139
0.16581 | 95.0595
0.16582 | 95.1905
0.16583 | 95.0558
0.16584 | 95.0184
0.16585 | 95.1272
0.16586 | 95.1234
0.16587 | 95.1605
0.16588 | 95.2461
0.16589 | 95.1282
0.1659 | 94.9556
0.16591 | 95.0741
0.16592 | 95.1499
0.16593 | 95.0516
0.16594 | 95.1199
0.16595 | 95.2081
0.16596 | 95.0775
0.16597 | 95.1303
0.16598 | 95.2129
0.16599 | 95.0981
0.166 | 94.9901
0.16601 | 95.0801
0.16602 | 95.1262
0.16603 | 95.1036
0.16604 | 95.1909
0.16605 | 95.1526
0.16606 | 95.0797
0.16607 | 95.1244
0.16608 | 95.2181
0.16609 | 95.0962
0.1661 | 95.0488
0.16611 | 95.1574
0.16612 | 95.093
0.16613 | 95.0974
0.16614 | 95.2053
0.16615 | 95.1542
0.16616 | 95.0656
0.16617 | 95.1148
0.16618 | 95.1025
0.16619 | 95.0468
0.1662 | 95.0467
0.16621 | 95.1199
0.16622 | 95.1203
0.16623 | 95.1971
0.16624 | 95.2514
0.16625 | 95.1985
0.16626 | 95.0966
0.16627 | 95.1203
0.16628 | 95.1034
0.16629 | 95.052
0.1663 | 95.0699
0.16631 | 95.0989
0.16632 | 95.1407
0.16633 | 95.1688
0.16634 | 95.201
0.16635 | 95.1408
0.16636 | 95.0777
0.16637 | 95.0755
0.16638 | 95.1053
0.16639 | 95.1349
0.1664 | 95.1695
0.16641 | 95.1599
0.16642 | 95.1309
0.16643 | 95.1218
0.16644 | 95.1691
0.16645 | 95.1515
0.16646 | 95.1164
0.16647 | 95.0633
0.16648 | 95.0693
0.16649 | 95.1039
0.1665 | 95.1127
0.16651 | 95.1114
0.16652 | 95.0931
0.16653 | 95.0845
0.16654 | 95.115
0.16655 | 95.1275
0.16656 | 95.1235
0.16657 | 95.091
0.16658 | 95.0823
0.16659 | 95.0978
0.1666 | 95.1638
0.16661 | 95.1704
0.16662 | 95.1242
0.16663 | 95.1177
0.16664 | 95.0736
0.16665 | 95.0907
0.16666 | 95.0723
0.16667 | 95.1138
0.16668 | 95.137
0.16669 | 95.1882
0.1667 | 95.1981
0.16671 | 95.1275
0.16672 | 95.091
0.16673 | 95.0491
0.16674 | 95.0528
0.16675 | 95.0831
0.16676 | 95.1113
0.16677 | 95.1852
0.16678 | 95.1694
0.16679 | 95.1348
0.1668 | 95.1278
0.16681 | 95.1418
0.16682 | 95.1016
0.16683 | 95.0447
0.16684 | 95.1104
0.16685 | 95.1338
0.16686 | 95.0886
0.16687 | 95.0995
0.16688 | 95.1362
0.16689 | 95.1599
0.1669 | 95.1842
0.16691 | 95.204
0.16692 | 95.1284
0.16693 | 95.0586
0.16694 | 95.0601
0.16695 | 95.0798
0.16696 | 95.0733
0.16697 | 95.1423
0.16698 | 95.1696
0.16699 | 95.1527
0.167 | 95.1298
0.16701 | 95.0929
0.16702 | 95.0882
0.16703 | 95.1528
0.16704 | 95.1643
0.16705 | 95.1789
0.16706 | 95.1888
0.16707 | 95.1823
0.16708 | 95.1458
0.16709 | 95.0943
0.1671 | 95.0654
0.16711 | 95.0503
0.16712 | 95.0666
0.16713 | 95.1081
0.16714 | 95.1318
0.16715 | 95.1114
0.16716 | 95.1848
0.16717 | 95.2168
0.16718 | 95.1747
0.16719 | 95.1659
0.1672 | 95.1184
0.16721 | 95.0964
0.16722 | 95.1557
0.16723 | 95.1983
0.16724 | 95.136
0.16725 | 95.1441
0.16726 | 95.1956
0.16727 | 95.1327
0.16728 | 95.0703
0.16729 | 95.1003
0.1673 | 95.1091
0.16731 | 95.067
0.16732 | 95.1147
0.16733 | 95.2071
0.16734 | 95.2303
0.16735 | 95.1806
0.16736 | 95.1698
0.16737 | 95.1404
0.16738 | 95.1284
0.16739 | 95.1103
0.1674 | 95.0968
0.16741 | 95.1237
0.16742 | 95.1362
0.16743 | 95.1599
0.16744 | 95.1864
0.16745 | 95.2327
0.16746 | 95.1596
0.16747 | 95.1007
0.16748 | 95.1414
0.16749 | 95.1496
0.1675 | 95.076
0.16751 | 95.1282
0.16752 | 95.157
0.16753 | 95.1611
0.16754 | 95.1699
0.16755 | 95.1992
0.16756 | 95.1764
0.16757 | 95.1025
0.16758 | 95.1138
0.16759 | 95.1088
0.1676 | 95.1091
0.16761 | 95.1388
0.16762 | 95.229
0.16763 | 95.2329
0.16764 | 95.2392
0.16765 | 95.1933
0.16766 | 95.0753
0.16767 | 95.0321
0.16768 | 95.121
0.16769 | 95.1864
0.1677 | 95.1344
0.16771 | 95.1544
0.16772 | 95.1657
0.16773 | 95.1789
0.16774 | 95.1625
0.16775 | 95.183
0.16776 | 95.1087
0.16777 | 95.0918
0.16778 | 95.1249
0.16779 | 95.1597
0.1678 | 95.1527
0.16781 | 95.1705
0.16782 | 95.2094
0.16783 | 95.1954
0.16784 | 95.2261
0.16785 | 95.1907
0.16786 | 95.1229
0.16787 | 95.0362
0.16788 | 95.1001
0.16789 | 95.1331
0.1679 | 95.1566
0.16791 | 95.2339
0.16792 | 95.2403
0.16793 | 95.1989
0.16794 | 95.1538
0.16795 | 95.1207
0.16796 | 95.0423
0.16797 | 95.1089
0.16798 | 95.1962
0.16799 | 95.2381
0.168 | 95.1857
0.16801 | 95.2503
0.16802 | 95.2381
0.16803 | 95.1449
0.16804 | 95.1651
0.16805 | 95.1605
0.16806 | 95.0482
0.16807 | 95.1273
0.16808 | 95.2366
0.16809 | 95.1648
0.1681 | 95.1207
0.16811 | 95.2388
0.16812 | 95.211
0.16813 | 95.1182
0.16814 | 95.22
0.16815 | 95.2031
0.16816 | 95.0875
0.16817 | 95.1129
0.16818 | 95.2344
0.16819 | 95.2215
0.1682 | 95.1988
0.16821 | 95.2202
0.16822 | 95.1496
0.16823 | 95.1537
0.16824 | 95.2375
0.16825 | 95.1885
0.16826 | 95.0487
0.16827 | 95.1413
0.16828 | 95.2122
0.16829 | 95.2059
0.1683 | 95.2335
0.16831 | 95.2163
0.16832 | 95.141
0.16833 | 95.1275
0.16834 | 95.1897
0.16835 | 95.1415
0.16836 | 95.1625
0.16837 | 95.2718
0.16838 | 95.1687
0.16839 | 95.1576
0.1684 | 95.2466
0.16841 | 95.1764
0.16842 | 95.0868
0.16843 | 95.1956
0.16844 | 95.2139
0.16845 | 95.1549
0.16846 | 95.1962
0.16847 | 95.1889
0.16848 | 95.113
0.16849 | 95.2122
0.1685 | 95.2989
0.16851 | 95.16
0.16852 | 95.132
0.16853 | 95.2592
0.16854 | 95.1659
0.16855 | 95.1325
0.16856 | 95.2905
0.16857 | 95.204
0.16858 | 95.0798
0.16859 | 95.2218
0.1686 | 95.2833
0.16861 | 95.1728
0.16862 | 95.2182
0.16863 | 95.2609
0.16864 | 95.1642
0.16865 | 95.2001
0.16866 | 95.2473
0.16867 | 95.131
0.16868 | 95.1049
0.16869 | 95.2274
0.1687 | 95.213
0.16871 | 95.1384
0.16872 | 95.2553
0.16873 | 95.2261
0.16874 | 95.1012
0.16875 | 95.2104
0.16876 | 95.2586
0.16877 | 95.1571
0.16878 | 95.2267
0.16879 | 95.3165
0.1688 | 95.1816
0.16881 | 95.1935
0.16882 | 95.2976
0.16883 | 95.1437
0.16884 | 95.075
0.16885 | 95.2283
0.16886 | 95.2457
0.16887 | 95.1364
0.16888 | 95.2292
0.16889 | 95.2455
0.1689 | 95.1407
0.16891 | 95.2416
0.16892 | 95.3339
0.16893 | 95.1788
0.16894 | 95.1601
0.16895 | 95.2807
0.16896 | 95.1974
0.16897 | 95.1476
0.16898 | 95.292
0.16899 | 95.2335
0.169 | 95.1655
0.16901 | 95.2883
0.16902 | 95.2779
0.16903 | 95.1004
0.16904 | 95.1542
0.16905 | 95.3015
0.16906 | 95.1649
0.16907 | 95.2449
0.16908 | 95.3737
0.16909 | 95.2236
0.1691 | 95.1429
0.16911 | 95.2766
0.16912 | 95.2431
0.16913 | 95.1423
0.16914 | 95.2356
0.16915 | 95.266
0.16916 | 95.1255
0.16917 | 95.228
0.16918 | 95.33
0.16919 | 95.1802
0.1692 | 95.1486
0.16921 | 95.3174
0.16922 | 95.2809
0.16923 | 95.1507
0.16924 | 95.2352
0.16925 | 95.2434
0.16926 | 95.1631
0.16927 | 95.2622
0.16928 | 95.3274
0.16929 | 95.1883
0.1693 | 95.2111
0.16931 | 95.3209
0.16932 | 95.1985
0.16933 | 95.1343
0.16934 | 95.2772
0.16935 | 95.2867
0.16936 | 95.2098
0.16937 | 95.252
0.16938 | 95.2939
0.16939 | 95.1781
0.1694 | 95.2784
0.16941 | 95.3202
0.16942 | 95.2389
0.16943 | 95.2025
0.16944 | 95.2519
0.16945 | 95.246
0.16946 | 95.2202
0.16947 | 95.2841
0.16948 | 95.2633
0.16949 | 95.2145
0.1695 | 95.2463
0.16951 | 95.2707
0.16952 | 95.2442
0.16953 | 95.2751
0.16954 | 95.2709
0.16955 | 95.2494
0.16956 | 95.2908
0.16957 | 95.3746
0.16958 | 95.2916
0.16959 | 95.2011
0.1696 | 95.1677
0.16961 | 95.1618
0.16962 | 95.2071
0.16963 | 95.2214
0.16964 | 95.2531
0.16965 | 95.241
0.16966 | 95.3189
0.16967 | 95.3389
0.16968 | 95.2676
0.16969 | 95.1729
0.1697 | 95.1986
0.16971 | 95.2676
0.16972 | 95.2453
0.16973 | 95.2929
0.16974 | 95.3044
0.16975 | 95.2515
0.16976 | 95.2273
0.16977 | 95.2468
0.16978 | 95.2709
0.16979 | 95.2526
0.1698 | 95.235
0.16981 | 95.2373
0.16982 | 95.209
0.16983 | 95.2481
0.16984 | 95.3113
0.16985 | 95.2879
0.16986 | 95.2902
0.16987 | 95.3396
0.16988 | 95.2496
0.16989 | 95.138
0.1699 | 95.1771
0.16991 | 95.2181
0.16992 | 95.245
0.16993 | 95.3463
0.16994 | 95.3281
0.16995 | 95.2252
0.16996 | 95.2211
0.16997 | 95.2892
0.16998 | 95.2511
0.16999 | 95.2348
0.17 | 95.2274
0.17001 | 95.2362
0.17002 | 95.2826
0.17003 | 95.3339
0.17004 | 95.2514
0.17005 | 95.1883
0.17006 | 95.2597
0.17007 | 95.2637
0.17008 | 95.1952
0.17009 | 95.2209
0.1701 | 95.3031
0.17011 | 95.1927
0.17012 | 95.2564
0.17013 | 95.3764
0.17014 | 95.3331
0.17015 | 95.2619
0.17016 | 95.3007
0.17017 | 95.2465
0.17018 | 95.204
0.17019 | 95.2516
0.1702 | 95.2133
0.17021 | 95.1865
0.17022 | 95.3078
0.17023 | 95.3866
0.17024 | 95.2494
0.17025 | 95.2007
0.17026 | 95.2453
0.17027 | 95.2437
0.17028 | 95.1949
0.17029 | 95.2983
0.1703 | 95.2539
0.17031 | 95.2512
0.17032 | 95.343
0.17033 | 95.3296
0.17034 | 95.2434
0.17035 | 95.2131
0.17036 | 95.2626
0.17037 | 95.2118
0.17038 | 95.246
0.17039 | 95.2927
0.1704 | 95.2545
0.17041 | 95.2407
0.17042 | 95.3573
0.17043 | 95.3654
0.17044 | 95.2897
0.17045 | 95.2568
0.17046 | 95.1955
0.17047 | 95.1933
0.17048 | 95.2407
0.17049 | 95.3444
0.1705 | 95.2654
0.17051 | 95.2949
0.17052 | 95.3117
0.17053 | 95.2709
0.17054 | 95.2622
0.17055 | 95.2839
0.17056 | 95.2197
0.17057 | 95.2298
0.17058 | 95.3404
0.17059 | 95.3227
0.1706 | 95.2903
0.17061 | 95.2837
0.17062 | 95.3597
0.17063 | 95.2624
0.17064 | 95.2557
0.17065 | 95.2263
0.17066 | 95.1834
0.17067 | 95.2322
0.17068 | 95.3357
0.17069 | 95.3399
0.1707 | 95.2668
0.17071 | 95.3729
0.17072 | 95.3148
0.17073 | 95.2259
0.17074 | 95.2817
0.17075 | 95.3194
0.17076 | 95.2021
0.17077 | 95.2819
0.17078 | 95.3885
0.17079 | 95.2897
0.1708 | 95.2298
0.17081 | 95.3324
0.17082 | 95.256
0.17083 | 95.2237
0.17084 | 95.3317
0.17085 | 95.2798
0.17086 | 95.1846
0.17087 | 95.2926
0.17088 | 95.4272
0.17089 | 95.3065
0.1709 | 95.2836
0.17091 | 95.2905
0.17092 | 95.2416
0.17093 | 95.2371
0.17094 | 95.3387
0.17095 | 95.2949
0.17096 | 95.1716
0.17097 | 95.3085
0.17098 | 95.3404
0.17099 | 95.2676
0.171 | 95.3177
0.17101 | 95.3398
0.17102 | 95.224
0.17103 | 95.2593
0.17104 | 95.4027
0.17105 | 95.3196
0.17106 | 95.2
0.17107 | 95.2851
0.17108 | 95.296
0.17109 | 95.2483
0.1711 | 95.3505
0.17111 | 95.3519
0.17112 | 95.282
0.17113 | 95.2783
0.17114 | 95.3765
0.17115 | 95.295
0.17116 | 95.2684
0.17117 | 95.375
0.17118 | 95.325
0.17119 | 95.266
0.1712 | 95.3627
0.17121 | 95.3901
0.17122 | 95.2049
0.17123 | 95.242
0.17124 | 95.3446
0.17125 | 95.3141
0.17126 | 95.2983
0.17127 | 95.4156
0.17128 | 95.3076
0.17129 | 95.1904
0.1713 | 95.3549
0.17131 | 95.4192
0.17132 | 95.3177
0.17133 | 95.3078
0.17134 | 95.328
0.17135 | 95.2668
0.17136 | 95.3013
0.17137 | 95.3907
0.17138 | 95.3139
0.17139 | 95.2582
0.1714 | 95.3677
0.17141 | 95.3761
0.17142 | 95.2813
0.17143 | 95.3062
0.17144 | 95.3137
0.17145 | 95.287
0.17146 | 95.3349
0.17147 | 95.4424
0.17148 | 95.3724
0.17149 | 95.3346
0.1715 | 95.3382
0.17151 | 95.2975
0.17152 | 95.3138
0.17153 | 95.344
0.17154 | 95.316
0.17155 | 95.2567
0.17156 | 95.3259
0.17157 | 95.3875
0.17158 | 95.3924
0.17159 | 95.3491
0.1716 | 95.3274
0.17161 | 95.2874
0.17162 | 95.3504
0.17163 | 95.3179
0.17164 | 95.2723
0.17165 | 95.3172
0.17166 | 95.3992
0.17167 | 95.3647
0.17168 | 95.3502
0.17169 | 95.396
0.1717 | 95.3347
0.17171 | 95.2809
0.17172 | 95.3216
0.17173 | 95.338
0.17174 | 95.3026
0.17175 | 95.3802
0.17176 | 95.3959
0.17177 | 95.2985
0.17178 | 95.3552
0.17179 | 95.3989
0.1718 | 95.3748
0.17181 | 95.3441
0.17182 | 95.3389
0.17183 | 95.2863
0.17184 | 95.3068
0.17185 | 95.3372
0.17186 | 95.3194
0.17187 | 95.2989
0.17188 | 95.4117
0.17189 | 95.4232
0.1719 | 95.3155
0.17191 | 95.3454
0.17192 | 95.371
0.17193 | 95.3302
0.17194 | 95.3387
0.17195 | 95.4354
0.17196 | 95.3426
0.17197 | 95.2731
0.17198 | 95.3429
0.17199 | 95.3833
0.172 | 95.3526
0.17201 | 95.3624
0.17202 | 95.3484
0.17203 | 95.3069
0.17204 | 95.3658
0.17205 | 95.3826
0.17206 | 95.3687
0.17207 | 95.3774
0.17208 | 95.4226
0.17209 | 95.4
0.1721 | 95.3567
0.17211 | 95.3448
0.17212 | 95.3408
0.17213 | 95.3734
0.17214 | 95.388
0.17215 | 95.3607
0.17216 | 95.3845
0.17217 | 95.3858
0.17218 | 95.2748
0.17219 | 95.3276
0.1722 | 95.4515
0.17221 | 95.4222
0.17222 | 95.3361
0.17223 | 95.3781
0.17224 | 95.3994
0.17225 | 95.3411
0.17226 | 95.4015
0.17227 | 95.4561
0.17228 | 95.362
0.17229 | 95.3325
0.1723 | 95.433
0.17231 | 95.3435
0.17232 | 95.3083
0.17233 | 95.3954
0.17234 | 95.3889
0.17235 | 95.3613
0.17236 | 95.4356
0.17237 | 95.4635
0.17238 | 95.3352
0.17239 | 95.3494
0.1724 | 95.3748
0.17241 | 95.3218
0.17242 | 95.3822
0.17243 | 95.458
0.17244 | 95.3524
0.17245 | 95.3247
0.17246 | 95.4374
0.17247 | 95.4258
0.17248 | 95.3075
0.17249 | 95.4027
0.1725 | 95.4182
0.17251 | 95.34
0.17252 | 95.4216
0.17253 | 95.4818
0.17254 | 95.4115
0.17255 | 95.367
0.17256 | 95.4555
0.17257 | 95.3879
0.17258 | 95.3389
0.17259 | 95.3604
0.1726 | 95.3281
0.17261 | 95.3426
0.17262 | 95.4144
0.17263 | 95.4418
0.17264 | 95.3926
0.17265 | 95.4371
0.17266 | 95.4541
0.17267 | 95.4223
0.17268 | 95.3835
0.17269 | 95.3843
0.1727 | 95.3362
0.17271 | 95.3735
0.17272 | 95.4313
0.17273 | 95.3815
0.17274 | 95.3788
0.17275 | 95.3767
0.17276 | 95.3878
0.17277 | 95.3876
0.17278 | 95.4622
0.17279 | 95.383
0.1728 | 95.3458
0.17281 | 95.434
0.17282 | 95.5001
0.17283 | 95.4286
0.17284 | 95.4101
0.17285 | 95.4159
0.17286 | 95.3431
0.17287 | 95.4323
0.17288 | 95.4583
0.17289 | 95.3735
0.1729 | 95.2895
0.17291 | 95.3976
0.17292 | 95.4613
0.17293 | 95.4413
0.17294 | 95.4769
0.17295 | 95.4754
0.17296 | 95.3924
0.17297 | 95.4206
0.17298 | 95.5172
0.17299 | 95.4196
0.173 | 95.3508
0.17301 | 95.3959
0.17302 | 95.4306
0.17303 | 95.4171
0.17304 | 95.4289
0.17305 | 95.3586
0.17306 | 95.3274
0.17307 | 95.4319
0.17308 | 95.5345
0.17309 | 95.4655
0.1731 | 95.4174
0.17311 | 95.4789
0.17312 | 95.4209
0.17313 | 95.4308
0.17314 | 95.4693
0.17315 | 95.4158
0.17316 | 95.3126
0.17317 | 95.4096
0.17318 | 95.4767
0.17319 | 95.3985
0.1732 | 95.3839
0.17321 | 95.3752
0.17322 | 95.3847
0.17323 | 95.4936
0.17324 | 95.5936
0.17325 | 95.4513
0.17326 | 95.3789
0.17327 | 95.438
0.17328 | 95.4676
0.17329 | 95.387
0.1733 | 95.4217
0.17331 | 95.4417
0.17332 | 95.3677
0.17333 | 95.4492
0.17334 | 95.5102
0.17335 | 95.4313
0.17336 | 95.3517
0.17337 | 95.419
0.17338 | 95.4398
0.17339 | 95.4632
0.1734 | 95.5198
0.17341 | 95.491
0.17342 | 95.4437
0.17343 | 95.4894
0.17344 | 95.4923
0.17345 | 95.3887
0.17346 | 95.3999
0.17347 | 95.4348
0.17348 | 95.3783
0.17349 | 95.3753
0.1735 | 95.4374
0.17351 | 95.4107
0.17352 | 95.395
0.17353 | 95.5531
0.17354 | 95.5721
0.17355 | 95.4902
0.17356 | 95.4241
0.17357 | 95.4073
0.17358 | 95.3801
0.17359 | 95.4326
0.1736 | 95.4659
0.17361 | 95.4228
0.17362 | 95.4702
0.17363 | 95.5134
0.17364 | 95.4402
0.17365 | 95.3489
0.17366 | 95.3959
0.17367 | 95.4328
0.17368 | 95.4037
0.17369 | 95.4934
0.1737 | 95.4876
0.17371 | 95.4269
0.17372 | 95.4238
0.17373 | 95.5036
0.17374 | 95.5093
0.17375 | 95.4421
0.17376 | 95.3974
0.17377 | 95.3444
0.17378 | 95.3459
0.17379 | 95.478
0.1738 | 95.4482
0.17381 | 95.3698
0.17382 | 95.4851
0.17383 | 95.5197
0.17384 | 95.4427
0.17385 | 95.4713
0.17386 | 95.4752
0.17387 | 95.3193
0.17388 | 95.3245
0.17389 | 95.4978
0.1739 | 95.4836
0.17391 | 95.4222
0.17392 | 95.5063
0.17393 | 95.4213
0.17394 | 95.3309
0.17395 | 95.415
0.17396 | 95.4124
0.17397 | 95.2676
0.17398 | 95.3422
0.17399 | 95.5664
0.174 | 95.4804
0.17401 | 95.442
0.17402 | 95.534
0.17403 | 95.3967
0.17404 | 95.2922
0.17405 | 95.5243
0.17406 | 95.4654
0.17407 | 95.3037
0.17408 | 95.4391
0.17409 | 95.5601
0.1741 | 95.3915
0.17411 | 95.4413
0.17412 | 95.5454
0.17413 | 95.3428
0.17414 | 95.3254
0.17415 | 95.5286
0.17416 | 95.4295
0.17417 | 95.332
0.17418 | 95.563
0.17419 | 95.5259
0.1742 | 95.3489
0.17421 | 95.4997
0.17422 | 95.5115
0.17423 | 95.2502
0.17424 | 95.2933
0.17425 | 95.5193
0.17426 | 95.4161
0.17427 | 95.3982
0.17428 | 95.539
0.17429 | 95.4321
0.1743 | 95.3609
0.17431 | 95.5076
0.17432 | 95.4755
0.17433 | 95.2941
0.17434 | 95.4365
0.17435 | 95.4767
0.17436 | 95.3593
0.17437 | 95.458
0.17438 | 95.5431
0.17439 | 95.3752
0.1744 | 95.4013
0.17441 | 95.5126
0.17442 | 95.3458
0.17443 | 95.2781
0.17444 | 95.4958
0.17445 | 95.4751
0.17446 | 95.391
0.17447 | 95.5543
0.17448 | 95.539
0.17449 | 95.3644
0.1745 | 95.3993
0.17451 | 95.4575
0.17452 | 95.319
0.17453 | 95.4022
0.17454 | 95.5397
0.17455 | 95.41
0.17456 | 95.455
0.17457 | 95.5486
0.17458 | 95.3911
0.17459 | 95.2904
0.1746 | 95.4784
0.17461 | 95.4395
0.17462 | 95.3483
0.17463 | 95.4654
0.17464 | 95.4862
0.17465 | 95.346
0.17466 | 95.4517
0.17467 | 95.5355
0.17468 | 95.3435
0.17469 | 95.3483
0.1747 | 95.45
0.17471 | 95.4039
0.17472 | 95.3654
0.17473 | 95.4903
0.17474 | 95.4185
0.17475 | 95.4226
0.17476 | 95.5235
0.17477 | 95.4678
0.17478 | 95.349
0.17479 | 95.396
0.1748 | 95.4437
0.17481 | 95.3468
0.17482 | 95.4507
0.17483 | 95.5037
0.17484 | 95.4063
0.17485 | 95.4037
0.17486 | 95.4922
0.17487 | 95.4189
0.17488 | 95.3577
0.17489 | 95.423
0.1749 | 95.4455
0.17491 | 95.3815
0.17492 | 95.4524
0.17493 | 95.4812
0.17494 | 95.4098
0.17495 | 95.4583
0.17496 | 95.4691
0.17497 | 95.441
0.17498 | 95.4118
0.17499 | 95.4524
0.175 | 95.3948
0.17501 | 95.4644
0.17502 | 95.5082
0.17503 | 95.4347
0.17504 | 95.3872
0.17505 | 95.4356
0.17506 | 95.5028
0.17507 | 95.4504
0.17508 | 95.4445
0.17509 | 95.3926
0.1751 | 95.3997
0.17511 | 95.4276
0.17512 | 95.4925
0.17513 | 95.5022
0.17514 | 95.4686
0.17515 | 95.4656
0.17516 | 95.4787
0.17517 | 95.4637
0.17518 | 95.4013
0.17519 | 95.4026
0.1752 | 95.4384
0.17521 | 95.5214
0.17522 | 95.5024
0.17523 | 95.455
0.17524 | 95.4215
0.17525 | 95.3794
0.17526 | 95.4378
0.17527 | 95.5151
0.17528 | 95.4797
0.17529 | 95.4589
0.1753 | 95.5155
0.17531 | 95.43
0.17532 | 95.4564
0.17533 | 95.4792
0.17534 | 95.4796
0.17535 | 95.4076
0.17536 | 95.4867
0.17537 | 95.5686
0.17538 | 95.4579
0.17539 | 95.4708
0.1754 | 95.4436
0.17541 | 95.3922
0.17542 | 95.45
0.17543 | 95.5838
0.17544 | 95.4941
0.17545 | 95.4417
0.17546 | 95.5076
0.17547 | 95.5158
0.17548 | 95.5012
0.17549 | 95.5021
0.1755 | 95.4754
0.17551 | 95.4328
0.17552 | 95.5324
0.17553 | 95.5254
0.17554 | 95.4437
0.17555 | 95.4517
0.17556 | 95.5282
0.17557 | 95.5084
0.17558 | 95.5528
0.17559 | 95.5593
0.1756 | 95.4963
0.17561 | 95.4706
0.17562 | 95.5058
0.17563 | 95.5017
0.17564 | 95.5054
0.17565 | 95.598
0.17566 | 95.4999
0.17567 | 95.4878
0.17568 | 95.5186
0.17569 | 95.4634
0.1757 | 95.396
0.17571 | 95.5044
0.17572 | 95.5382
0.17573 | 95.513
0.17574 | 95.6288
0.17575 | 95.6325
0.17576 | 95.4781
0.17577 | 95.5073
0.17578 | 95.5984
0.17579 | 95.4535
0.1758 | 95.4372
0.17581 | 95.554
0.17582 | 95.5547
0.17583 | 95.5028
0.17584 | 95.6519
0.17585 | 95.6049
0.17586 | 95.4302
0.17587 | 95.5198
0.17588 | 95.5787
0.17589 | 95.4813
0.1759 | 95.4939
0.17591 | 95.5867
0.17592 | 95.5328
0.17593 | 95.6051
0.17594 | 95.7207
0.17595 | 95.6224
0.17596 | 95.466
0.17597 | 95.503
0.17598 | 95.5225
0.17599 | 95.4365
0.176 | 95.5536
0.17601 | 95.6045
0.17602 | 95.5467
0.17603 | 95.5693
0.17604 | 95.6372
0.17605 | 95.5308
0.17606 | 95.4927
0.17607 | 95.5363
0.17608 | 95.5488
0.17609 | 95.5547
0.1761 | 95.6532
0.17611 | 95.6468
0.17612 | 95.58
0.17613 | 95.5829
0.17614 | 95.5544
0.17615 | 95.5513
0.17616 | 95.5423
0.17617 | 95.5056
0.17618 | 95.4943
0.17619 | 95.6206
0.1762 | 95.6712
0.17621 | 95.6069
0.17622 | 95.6321
0.17623 | 95.6229
0.17624 | 95.5282
0.17625 | 95.5155
0.17626 | 95.5841
0.17627 | 95.5111
0.17628 | 95.5754
0.17629 | 95.6799
0.1763 | 95.5897
0.17631 | 95.5455
0.17632 | 95.6518
0.17633 | 95.5792
0.17634 | 95.4611
0.17635 | 95.6283
0.17636 | 95.6695
0.17637 | 95.5433
0.17638 | 95.5832
0.17639 | 95.7194
0.1764 | 95.5836
0.17641 | 95.5607
0.17642 | 95.6914
0.17643 | 95.572
0.17644 | 95.4977
0.17645 | 95.634
0.17646 | 95.5891
0.17647 | 95.4662
0.17648 | 95.6769
0.17649 | 95.7432
0.1765 | 95.5947
0.17651 | 95.6182
0.17652 | 95.7304
0.17653 | 95.55
0.17654 | 95.531
0.17655 | 95.6675
0.17656 | 95.5626
0.17657 | 95.5775
0.17658 | 95.7512
0.17659 | 95.7437
0.1766 | 95.5677
0.17661 | 95.6039
0.17662 | 95.5571
0.17663 | 95.4497
0.17664 | 95.6356
0.17665 | 95.736
0.17666 | 95.6147
0.17667 | 95.6549
0.17668 | 95.7274
0.17669 | 95.6001
0.1767 | 95.6079
0.17671 | 95.6727
0.17672 | 95.5995
0.17673 | 95.5673
0.17674 | 95.7368
0.17675 | 95.6794
0.17676 | 95.5743
0.17677 | 95.6801
0.17678 | 95.6268
0.17679 | 95.5667
0.1768 | 95.7122
0.17681 | 95.7103
0.17682 | 95.4791
0.17683 | 95.5812
0.17684 | 95.7701
0.17685 | 95.6496
0.17686 | 95.6762
0.17687 | 95.8473
0.17688 | 95.6579
0.17689 | 95.5119
0.1769 | 95.6551
0.17691 | 95.6222
0.17692 | 95.4744
0.17693 | 95.6477
0.17694 | 95.8209
0.17695 | 95.6501
0.17696 | 95.7089
0.17697 | 95.7529
0.17698 | 95.5558
0.17699 | 95.5174
0.177 | 95.6956
0.17701 | 95.6567
0.17702 | 95.6066
0.17703 | 95.794
0.17704 | 95.7326
0.17705 | 95.5977
0.17706 | 95.6872
0.17707 | 95.743
0.17708 | 95.5572
0.17709 | 95.583
0.1771 | 95.6525
0.17711 | 95.5864
0.17712 | 95.6114
0.17713 | 95.7955
0.17714 | 95.7373
0.17715 | 95.6339
0.17716 | 95.7801
0.17717 | 95.7008
0.17718 | 95.5601
0.17719 | 95.5768
0.1772 | 95.655
0.17721 | 95.5851
0.17722 | 95.6762
0.17723 | 95.8051
0.17724 | 95.6843
0.17725 | 95.5954
0.17726 | 95.688
0.17727 | 95.6788
0.17728 | 95.5812
0.17729 | 95.6724
0.1773 | 95.7173
0.17731 | 95.6606
0.17732 | 95.7014
0.17733 | 95.7821
0.17734 | 95.684
0.17735 | 95.6325
0.17736 | 95.671
0.17737 | 95.6403
0.17738 | 95.5956
0.17739 | 95.651
0.1774 | 95.6829
0.17741 | 95.6032
0.17742 | 95.7199
0.17743 | 95.7589
0.17744 | 95.6656
0.17745 | 95.6599
0.17746 | 95.729
0.17747 | 95.6375
0.17748 | 95.5812
0.17749 | 95.6742
0.1775 | 95.6741
0.17751 | 95.6629
0.17752 | 95.7078
0.17753 | 95.7694
0.17754 | 95.6679
0.17755 | 95.6746
0.17756 | 95.64
0.17757 | 95.5912
0.17758 | 95.604
0.17759 | 95.6846
0.1776 | 95.6586
0.17761 | 95.6619
0.17762 | 95.7663
0.17763 | 95.7052
0.17764 | 95.6229
0.17765 | 95.6291
0.17766 | 95.6324
0.17767 | 95.5625
0.17768 | 95.6434
0.17769 | 95.7382
0.1777 | 95.6607
0.17771 | 95.6608
0.17772 | 95.7144
0.17773 | 95.6966
0.17774 | 95.6693
0.17775 | 95.723
0.17776 | 95.5764
0.17777 | 95.4913
0.17778 | 95.5979
0.17779 | 95.692
0.1778 | 95.5819
0.17781 | 95.702
0.17782 | 95.8156
0.17783 | 95.7131
0.17784 | 95.6761
0.17785 | 95.648
0.17786 | 95.5603
0.17787 | 95.471
0.17788 | 95.6386
0.17789 | 95.6692
0.1779 | 95.6222
0.17791 | 95.7236
0.17792 | 95.7679
0.17793 | 95.6109
0.17794 | 95.6109
0.17795 | 95.644
0.17796 | 95.5938
0.17797 | 95.6277
0.17798 | 95.6753
0.17799 | 95.6188
0.178 | 95.5588
0.17801 | 95.7528
0.17802 | 95.7083
0.17803 | 95.6005
0.17804 | 95.6124
0.17805 | 95.5845
0.17806 | 95.4991
0.17807 | 95.5773
0.17808 | 95.7301
0.17809 | 95.6156
0.1781 | 95.6516
0.17811 | 95.7179
0.17812 | 95.7382
0.17813 | 95.6501
0.17814 | 95.6554
0.17815 | 95.519
0.17816 | 95.4335
0.17817 | 95.5833
0.17818 | 95.6899
0.17819 | 95.608
0.1782 | 95.5809
0.17821 | 95.6765
0.17822 | 95.601
0.17823 | 95.6023
0.17824 | 95.6512
0.17825 | 95.5597
0.17826 | 95.443
0.17827 | 95.6438
0.17828 | 95.7012
0.17829 | 95.6451
0.1783 | 95.666
0.17831 | 95.6524
0.17832 | 95.6122
0.17833 | 95.5869
0.17834 | 95.589
0.17835 | 95.4685
0.17836 | 95.4771
0.17837 | 95.5573
0.17838 | 95.6386
0.17839 | 95.6763
0.1784 | 95.7023
0.17841 | 95.6252
0.17842 | 95.5444
0.17843 | 95.5743
0.17844 | 95.582
0.17845 | 95.516
0.17846 | 95.522
0.17847 | 95.6415
0.17848 | 95.636
0.17849 | 95.6391
0.1785 | 95.6359
0.17851 | 95.5947
0.17852 | 95.5838
0.17853 | 95.5388
0.17854 | 95.5179
0.17855 | 95.5002
0.17856 | 95.5116
0.17857 | 95.591
0.17858 | 95.6705
0.17859 | 95.661
0.1786 | 95.6651
0.17861 | 95.6011
0.17862 | 95.5595
0.17863 | 95.4992
0.17864 | 95.537
0.17865 | 95.5485
0.17866 | 95.4737
0.17867 | 95.5396
0.17868 | 95.6345
0.17869 | 95.6599
0.1787 | 95.5976
0.17871 | 95.6053
0.17872 | 95.5473
0.17873 | 95.5321
0.17874 | 95.5779
0.17875 | 95.5864
0.17876 | 95.5344
0.17877 | 95.5839
0.17878 | 95.6866
0.17879 | 95.6229
0.1788 | 95.576
0.17881 | 95.5519
0.17882 | 95.4987
0.17883 | 95.4855
0.17884 | 95.5376
0.17885 | 95.5363
0.17886 | 95.5404
0.17887 | 95.6146
0.17888 | 95.7244
0.17889 | 95.6791
0.1789 | 95.6258
0.17891 | 95.6119
0.17892 | 95.5443
0.17893 | 95.5197
0.17894 | 95.5075
0.17895 | 95.5077
0.17896 | 95.5234
0.17897 | 95.6001
0.17898 | 95.592
0.17899 | 95.6071
0.179 | 95.6032
0.17901 | 95.5304
0.17902 | 95.5212
0.17903 | 95.5856
0.17904 | 95.6122
0.17905 | 95.5962
0.17906 | 95.6071
0.17907 | 95.5975
0.17908 | 95.5782
0.17909 | 95.6346
0.1791 | 95.6555
0.17911 | 95.4691
0.17912 | 95.4672
0.17913 | 95.5158
0.17914 | 95.4682
0.17915 | 95.5104
0.17916 | 95.5971
0.17917 | 95.643
0.17918 | 95.6641
0.17919 | 95.7231
0.1792 | 95.6214
0.17921 | 95.4891
0.17922 | 95.4692
0.17923 | 95.5512
0.17924 | 95.4949
0.17925 | 95.579
0.17926 | 95.7129
0.17927 | 95.6265
0.17928 | 95.5471
0.17929 | 95.601
0.1793 | 95.5853
0.17931 | 95.4722
0.17932 | 95.5373
0.17933 | 95.5388
0.17934 | 95.5078
0.17935 | 95.6014
0.17936 | 95.7002
0.17937 | 95.647
0.17938 | 95.6001
0.17939 | 95.6633
0.1794 | 95.5753
0.17941 | 95.4594
0.17942 | 95.475
0.17943 | 95.4623
0.17944 | 95.475
0.17945 | 95.5942
0.17946 | 95.6795
0.17947 | 95.6347
0.17948 | 95.6342
0.17949 | 95.686
0.1795 | 95.5669
0.17951 | 95.5009
0.17952 | 95.5374
0.17953 | 95.5407
0.17954 | 95.5691
0.17955 | 95.6389
0.17956 | 95.6357
0.17957 | 95.5757
0.17958 | 95.5982
0.17959 | 95.532
0.1796 | 95.4604
0.17961 | 95.4719
0.17962 | 95.5869
0.17963 | 95.6332
0.17964 | 95.629
0.17965 | 95.6584
0.17966 | 95.6893
0.17967 | 95.6525
0.17968 | 95.5773
0.17969 | 95.6106
0.1797 | 95.6005
0.17971 | 95.5455
0.17972 | 95.495
0.17973 | 95.5002
0.17974 | 95.5744
0.17975 | 95.5732
0.17976 | 95.6315
0.17977 | 95.6871
0.17978 | 95.6259
0.17979 | 95.5582
0.1798 | 95.6103
0.17981 | 95.605
0.17982 | 95.5582
0.17983 | 95.6396
0.17984 | 95.6936
0.17985 | 95.6099
0.17986 | 95.6019
0.17987 | 95.6486
0.17988 | 95.5362
0.17989 | 95.4754
0.1799 | 95.5726
0.17991 | 95.6179
0.17992 | 95.5789
0.17993 | 95.6423
0.17994 | 95.6835
0.17995 | 95.6112
0.17996 | 95.6381
0.17997 | 95.6906
0.17998 | 95.6015
0.17999 | 95.5614
0.18 | 95.5925
0.18001 | 95.5287
0.18002 | 95.5482
0.18003 | 95.6086
0.18004 | 95.616
0.18005 | 95.638
0.18006 | 95.7049
0.18007 | 95.6674
0.18008 | 95.5473
0.18009 | 95.5561
0.1801 | 95.5916
0.18011 | 95.5954
0.18012 | 95.6047
0.18013 | 95.679
0.18014 | 95.6843
0.18015 | 95.6462
0.18016 | 95.5876
0.18017 | 95.5938
0.18018 | 95.6503
0.18019 | 95.5833
0.1802 | 95.5508
0.18021 | 95.5854
0.18022 | 95.6547
0.18023 | 95.5818
0.18024 | 95.6162
0.18025 | 95.6771
0.18026 | 95.6508
0.18027 | 95.6589
0.18028 | 95.7042
0.18029 | 95.6177
0.1803 | 95.5362
0.18031 | 95.6405
0.18032 | 95.6711
0.18033 | 95.6206
0.18034 | 95.6789
0.18035 | 95.682
0.18036 | 95.5545
0.18037 | 95.581
0.18038 | 95.6611
0.18039 | 95.5643
0.1804 | 95.5638
0.18041 | 95.7237
0.18042 | 95.6489
0.18043 | 95.5724
0.18044 | 95.6988
0.18045 | 95.6984
0.18046 | 95.6027
0.18047 | 95.7089
0.18048 | 95.7536
0.18049 | 95.5417
0.1805 | 95.541
0.18051 | 95.6356
0.18052 | 95.5433
0.18053 | 95.5936
0.18054 | 95.7386
0.18055 | 95.6835
0.18056 | 95.6016
0.18057 | 95.7365
0.18058 | 95.7044
0.18059 | 95.5899
0.1806 | 95.6187
0.18061 | 95.6846
0.18062 | 95.6335
0.18063 | 95.6834
0.18064 | 95.7066
0.18065 | 95.5838
0.18066 | 95.574
0.18067 | 95.6962
0.18068 | 95.6837
0.18069 | 95.6176
0.1807 | 95.6575
0.18071 | 95.6113
0.18072 | 95.65
0.18073 | 95.7543
0.18074 | 95.7625
0.18075 | 95.6132
0.18076 | 95.6524
0.18077 | 95.6781
0.18078 | 95.5644
0.18079 | 95.6005
0.1808 | 95.6649
0.18081 | 95.6779
0.18082 | 95.6627
0.18083 | 95.7499
0.18084 | 95.6852
0.18085 | 95.6331
0.18086 | 95.7012
0.18087 | 95.6725
0.18088 | 95.6126
0.18089 | 95.6988
0.1809 | 95.6871
0.18091 | 95.5702
0.18092 | 95.686
0.18093 | 95.749
0.18094 | 95.6523
0.18095 | 95.6851
0.18096 | 95.7108
0.18097 | 95.628
0.18098 | 95.6158
0.18099 | 95.6783
0.181 | 95.6264
0.18101 | 95.625
0.18102 | 95.7642
0.18103 | 95.7851
0.18104 | 95.7291
0.18105 | 95.6774
0.18106 | 95.6234
0.18107 | 95.6184
0.18108 | 95.6741
0.18109 | 95.7442
0.1811 | 95.6292
0.18111 | 95.6881
0.18112 | 95.7924
0.18113 | 95.7392
0.18114 | 95.692
0.18115 | 95.7012
0.18116 | 95.6386
0.18117 | 95.5963
0.18118 | 95.686
0.18119 | 95.6891
0.1812 | 95.679
0.18121 | 95.7381
0.18122 | 95.7788
0.18123 | 95.7764
0.18124 | 95.7859
0.18125 | 95.7175
0.18126 | 95.6314
0.18127 | 95.6022
0.18128 | 95.6645
0.18129 | 95.7066
0.1813 | 95.7044
0.18131 | 95.7441
0.18132 | 95.7515
0.18133 | 95.7542
0.18134 | 95.7016
0.18135 | 95.648
0.18136 | 95.6177
0.18137 | 95.6636
0.18138 | 95.6797
0.18139 | 95.7508
0.1814 | 95.7935
0.18141 | 95.7623
0.18142 | 95.7718
0.18143 | 95.7586
0.18144 | 95.7339
0.18145 | 95.6148
0.18146 | 95.6248
0.18147 | 95.68
0.18148 | 95.7056
0.18149 | 95.7649
0.1815 | 95.8177
0.18151 | 95.7638
0.18152 | 95.7781
0.18153 | 95.7681
0.18154 | 95.6556
0.18155 | 95.6236
0.18156 | 95.682
0.18157 | 95.7027
0.18158 | 95.7073
0.18159 | 95.8405
0.1816 | 95.8435
0.18161 | 95.7608
0.18162 | 95.7495
0.18163 | 95.7461
0.18164 | 95.6891
0.18165 | 95.6744
0.18166 | 95.7217
0.18167 | 95.7146
0.18168 | 95.7355
0.18169 | 95.7874
0.1817 | 95.8207
0.18171 | 95.775
0.18172 | 95.7635
0.18173 | 95.7154
0.18174 | 95.722
0.18175 | 95.6946
0.18176 | 95.7147
0.18177 | 95.8155
0.18178 | 95.825
0.18179 | 95.7798
0.1818 | 95.789
0.18181 | 95.7705
0.18182 | 95.6918
0.18183 | 95.6685
0.18184 | 95.7215
0.18185 | 95.7224
0.18186 | 95.7582
0.18187 | 95.8498
0.18188 | 95.8641
0.18189 | 95.8137
0.1819 | 95.8616
0.18191 | 95.8392
0.18192 | 95.6801
0.18193 | 95.5995
0.18194 | 95.7205
0.18195 | 95.7004
0.18196 | 95.7186
0.18197 | 95.8592
0.18198 | 95.8558
0.18199 | 95.7335
0.182 | 95.802
0.18201 | 95.8896
0.18202 | 95.7624
0.18203 | 95.7496
0.18204 | 95.8416
0.18205 | 95.7988
0.18206 | 95.7367
0.18207 | 95.817
0.18208 | 95.8033
0.18209 | 95.7466
0.1821 | 95.7805
0.18211 | 95.7716
0.18212 | 95.7117
0.18213 | 95.7507
0.18214 | 95.7788
0.18215 | 95.7341
0.18216 | 95.7951
0.18217 | 95.9896
0.18218 | 95.9415
0.18219 | 95.8055
0.1822 | 95.8217
0.18221 | 95.7777
0.18222 | 95.6681
0.18223 | 95.7231
0.18224 | 95.8761
0.18225 | 95.7991
0.18226 | 95.7758
0.18227 | 95.8437
0.18228 | 95.8211
0.18229 | 95.7942
0.1823 | 95.813
0.18231 | 95.825
0.18232 | 95.8081
0.18233 | 95.8436
0.18234 | 95.8299
0.18235 | 95.772
0.18236 | 95.8161
0.18237 | 95.8807
0.18238 | 95.8341
0.18239 | 95.8121
0.1824 | 95.8242
0.18241 | 95.7477
0.18242 | 95.6935
0.18243 | 95.7812
0.18244 | 95.8439
0.18245 | 95.8159
0.18246 | 95.864
0.18247 | 95.8922
0.18248 | 95.851
0.18249 | 95.8544
0.1825 | 95.8546
0.18251 | 95.7416
0.18252 | 95.7251
0.18253 | 95.787
0.18254 | 95.7816
0.18255 | 95.8155
0.18256 | 95.874
0.18257 | 95.8198
0.18258 | 95.7804
0.18259 | 95.8381
0.1826 | 95.8424
0.18261 | 95.7745
0.18262 | 95.807
0.18263 | 95.849
0.18264 | 95.8268
0.18265 | 95.8686
0.18266 | 95.905
0.18267 | 95.7985
0.18268 | 95.8009
0.18269 | 95.862
0.1827 | 95.7573
0.18271 | 95.7238
0.18272 | 95.8042
0.18273 | 95.7764
0.18274 | 95.7403
0.18275 | 95.8438
0.18276 | 95.9376
0.18277 | 95.8224
0.18278 | 95.8501
0.18279 | 95.92
0.1828 | 95.7403
0.18281 | 95.7077
0.18282 | 95.8439
0.18283 | 95.8098
0.18284 | 95.764
0.18285 | 95.9187
0.18286 | 95.9125
0.18287 | 95.732
0.18288 | 95.7546
0.18289 | 95.8497
0.1829 | 95.7194
0.18291 | 95.7182
0.18292 | 95.8061
0.18293 | 95.7565
0.18294 | 95.8195
0.18295 | 96.0071
0.18296 | 95.9267
0.18297 | 95.7745
0.18298 | 95.8357
0.18299 | 95.7946
0.183 | 95.6818
0.18301 | 95.7038
0.18302 | 95.8146
0.18303 | 95.7368
0.18304 | 95.8153
0.18305 | 95.9826
0.18306 | 95.8947
0.18307 | 95.7762
0.18308 | 95.7834
0.18309 | 95.7462
0.1831 | 95.6831
0.18311 | 95.8031
0.18312 | 95.8748
0.18313 | 95.8147
0.18314 | 95.8179
0.18315 | 95.937
0.18316 | 95.819
0.18317 | 95.7742
0.18318 | 95.7972
0.18319 | 95.7224
0.1832 | 95.6945
0.18321 | 95.7835
0.18322 | 95.838
0.18323 | 95.822
0.18324 | 95.9392
0.18325 | 95.9293
0.18326 | 95.8335
0.18327 | 95.795
0.18328 | 95.7802
0.18329 | 95.6384
0.1833 | 95.6451
0.18331 | 95.8121
0.18332 | 95.8535
0.18333 | 95.8837
0.18334 | 95.9305
0.18335 | 95.835
0.18336 | 95.6918
0.18337 | 95.7732
0.18338 | 95.7636
0.18339 | 95.6849
0.1834 | 95.7531
0.18341 | 95.8944
0.18342 | 95.8835
0.18343 | 95.9298
0.18344 | 95.9771
0.18345 | 95.8489
0.18346 | 95.714
0.18347 | 95.7307
0.18348 | 95.7409
0.18349 | 95.6692
0.1835 | 95.7533
0.18351 | 95.8133
0.18352 | 95.8522
0.18353 | 95.9307
0.18354 | 95.9856
0.18355 | 95.7882
0.18356 | 95.6815
0.18357 | 95.743
0.18358 | 95.6964
0.18359 | 95.7236
0.1836 | 95.8568
0.18361 | 95.9282
0.18362 | 95.8726
0.18363 | 95.9637
0.18364 | 95.8585
0.18365 | 95.6817
0.18366 | 95.6297
0.18367 | 95.7327
0.18368 | 95.6901
0.18369 | 95.762
0.1837 | 95.9467
0.18371 | 95.9624
0.18372 | 95.885
0.18373 | 95.8823
0.18374 | 95.8802
0.18375 | 95.7031
0.18376 | 95.696
0.18377 | 95.7196
0.18378 | 95.7436
0.18379 | 95.7805
0.1838 | 95.9024
0.18381 | 95.9293
0.18382 | 95.8883
0.18383 | 95.9074
0.18384 | 95.8169
0.18385 | 95.6803
0.18386 | 95.6454
0.18387 | 95.7205
0.18388 | 95.8026
0.18389 | 95.9153
0.1839 | 95.9624
0.18391 | 95.9299
0.18392 | 95.8766
0.18393 | 95.8302
0.18394 | 95.7196
0.18395 | 95.6705
0.18396 | 95.7257
0.18397 | 95.8031
0.18398 | 95.8203
0.18399 | 95.8857
0.184 | 95.9166
0.18401 | 95.8576
0.18402 | 95.8496
0.18403 | 95.7946
0.18404 | 95.7168
0.18405 | 95.7264
0.18406 | 95.81
0.18407 | 95.8152
0.18408 | 95.8253
0.18409 | 95.9107
0.1841 | 95.9116
0.18411 | 95.8268
0.18412 | 95.8176
0.18413 | 95.8201
0.18414 | 95.6764
0.18415 | 95.6559
0.18416 | 95.7264
0.18417 | 95.7586
0.18418 | 95.8928
0.18419 | 96.0285
0.1842 | 95.9317
0.18421 | 95.7777
0.18422 | 95.7731
0.18423 | 95.734
0.18424 | 95.6796
0.18425 | 95.7716
0.18426 | 95.8544
0.18427 | 95.7559
0.18428 | 95.8262
0.18429 | 95.9782
0.1843 | 95.8469
0.18431 | 95.7355
0.18432 | 95.77
0.18433 | 95.7423
0.18434 | 95.7109
0.18435 | 95.8372
0.18436 | 95.8971
0.18437 | 95.8251
0.18438 | 95.8672
0.18439 | 95.9295
0.1844 | 95.8861
0.18441 | 95.856
0.18442 | 95.8193
0.18443 | 95.6334
0.18444 | 95.6221
0.18445 | 95.799
0.18446 | 95.8337
0.18447 | 95.8066
0.18448 | 95.9389
0.18449 | 95.932
0.1845 | 95.8088
0.18451 | 95.8216
0.18452 | 95.8044
0.18453 | 95.6727
0.18454 | 95.7273
0.18455 | 95.8937
0.18456 | 95.9077
0.18457 | 95.8356
0.18458 | 95.8266
0.18459 | 95.7268
0.1846 | 95.667
0.18461 | 95.8222
0.18462 | 95.8674
0.18463 | 95.7712
0.18464 | 95.7957
0.18465 | 95.8296
0.18466 | 95.7942
0.18467 | 95.8445
0.18468 | 95.8576
0.18469 | 95.7677
0.1847 | 95.7768
0.18471 | 95.8534
0.18472 | 95.8135
0.18473 | 95.7394
0.18474 | 95.7697
0.18475 | 95.7588
0.18476 | 95.7968
0.18477 | 95.8913
0.18478 | 95.8809
0.18479 | 95.8007
0.1848 | 95.7722
0.18481 | 95.7545
0.18482 | 95.762
0.18483 | 95.8655
0.18484 | 95.8249
0.18485 | 95.7533
0.18486 | 95.8259
0.18487 | 95.8838
0.18488 | 95.7982
0.18489 | 95.7492
0.1849 | 95.7587
0.18491 | 95.7579
0.18492 | 95.7651
0.18493 | 95.8243
0.18494 | 95.7756
0.18495 | 95.7529
0.18496 | 95.877
0.18497 | 95.8863
0.18498 | 95.8281
0.18499 | 95.8107
0.185 | 95.7831
0.18501 | 95.7214
0.18502 | 95.7718
0.18503 | 95.8537
0.18504 | 95.7884
0.18505 | 95.7654
0.18506 | 95.7932
0.18507 | 95.7587
0.18508 | 95.7735
0.18509 | 95.8517
0.1851 | 95.7907
0.18511 | 95.7195
0.18512 | 95.8405
0.18513 | 95.8238
0.18514 | 95.7707
0.18515 | 95.8049
0.18516 | 95.8027
0.18517 | 95.7564
0.18518 | 95.8499
0.18519 | 95.9146
0.1852 | 95.7585
0.18521 | 95.709
0.18522 | 95.7851
0.18523 | 95.7559
0.18524 | 95.7457
0.18525 | 95.7959
0.18526 | 95.7914
0.18527 | 95.8148
0.18528 | 95.8589
0.18529 | 95.7944
0.1853 | 95.7312
0.18531 | 95.7742
0.18532 | 95.7764
0.18533 | 95.7688
0.18534 | 95.834
0.18535 | 95.8472
0.18536 | 95.7575
0.18537 | 95.7907
0.18538 | 95.8809
0.18539 | 95.7943
0.1854 | 95.772
0.18541 | 95.7538
0.18542 | 95.7239
0.18543 | 95.7464
0.18544 | 95.8379
0.18545 | 95.8059
0.18546 | 95.747
0.18547 | 95.8249
0.18548 | 95.8242
0.18549 | 95.7439
0.1855 | 95.7631
0.18551 | 95.7529
0.18552 | 95.67
0.18553 | 95.7398
0.18554 | 95.8841
0.18555 | 95.7917
0.18556 | 95.7592
0.18557 | 95.8457
0.18558 | 95.8314
0.18559 | 95.7766
0.1856 | 95.7957
0.18561 | 95.7507
0.18562 | 95.7231
0.18563 | 95.8298
0.18564 | 95.8238
0.18565 | 95.7333
0.18566 | 95.8071
0.18567 | 95.8101
0.18568 | 95.7316
0.18569 | 95.7371
0.1857 | 95.7966
0.18571 | 95.7516
0.18572 | 95.711
0.18573 | 95.8487
0.18574 | 95.8537
0.18575 | 95.7955
0.18576 | 95.845
0.18577 | 95.8008
0.18578 | 95.7736
0.18579 | 95.7609
0.1858 | 95.77
0.18581 | 95.7061
0.18582 | 95.7551
0.18583 | 95.8589
0.18584 | 95.8054
0.18585 | 95.8129
0.18586 | 95.7729
0.18587 | 95.7128
0.18588 | 95.6946
0.18589 | 95.8081
0.1859 | 95.8381
0.18591 | 95.7825
0.18592 | 95.8041
0.18593 | 95.8048
0.18594 | 95.7767
0.18595 | 95.7981
0.18596 | 95.8048
0.18597 | 95.7472
0.18598 | 95.7657
0.18599 | 95.8179
0.186 | 95.8084
0.18601 | 95.7857
0.18602 | 95.8211
0.18603 | 95.7498
0.18604 | 95.7231
0.18605 | 95.7407
0.18606 | 95.8006
0.18607 | 95.8018
0.18608 | 95.813
0.18609 | 95.856
0.1861 | 95.8004
0.18611 | 95.8117
0.18612 | 95.8098
0.18613 | 95.7807
0.18614 | 95.7914
0.18615 | 95.7898
0.18616 | 95.8041
0.18617 | 95.7951
0.18618 | 95.774
0.18619 | 95.8086
0.1862 | 95.8548
0.18621 | 95.8836
0.18622 | 95.8656
0.18623 | 95.776
0.18624 | 95.6681
0.18625 | 95.708
0.18626 | 95.7964
0.18627 | 95.8671
0.18628 | 95.8684
0.18629 | 95.8499
0.1863 | 95.9115
0.18631 | 95.8221
0.18632 | 95.7587
0.18633 | 95.7232
0.18634 | 95.7232
0.18635 | 95.7874
0.18636 | 95.8431
0.18637 | 95.8987
0.18638 | 95.8715
0.18639 | 95.8553
0.1864 | 95.8261
0.18641 | 95.7898
0.18642 | 95.8279
0.18643 | 95.8282
0.18644 | 95.7944
0.18645 | 95.7257
0.18646 | 95.8112
0.18647 | 95.9013
0.18648 | 95.8515
0.18649 | 95.8351
0.1865 | 95.8478
0.18651 | 95.8056
0.18652 | 95.7585
0.18653 | 95.7857
0.18654 | 95.775
0.18655 | 95.802
0.18656 | 95.895
0.18657 | 95.938
0.18658 | 95.8959
0.18659 | 95.8661
0.1866 | 95.7999
0.18661 | 95.7051
0.18662 | 95.6929
0.18663 | 95.7688
0.18664 | 95.8072
0.18665 | 95.855
0.18666 | 95.9256
0.18667 | 95.942
0.18668 | 95.9231
0.18669 | 95.7751
0.1867 | 95.717
0.18671 | 95.6941
0.18672 | 95.7561
0.18673 | 95.821
0.18674 | 95.8984
0.18675 | 95.9159
0.18676 | 95.8835
0.18677 | 95.9304
0.18678 | 95.8594
0.18679 | 95.753
0.1868 | 95.7213
0.18681 | 95.7201
0.18682 | 95.7171
0.18683 | 95.8081
0.18684 | 95.9174
0.18685 | 95.9413
0.18686 | 95.9054
0.18687 | 95.9142
0.18688 | 95.868
0.18689 | 95.7814
0.1869 | 95.7481
0.18691 | 95.7505
0.18692 | 95.7622
0.18693 | 95.8166
0.18694 | 95.9461
0.18695 | 95.9788
0.18696 | 95.9578
0.18697 | 95.8563
0.18698 | 95.7561
0.18699 | 95.7418
0.187 | 95.727
0.18701 | 95.7026
0.18702 | 95.8079
0.18703 | 95.9645
0.18704 | 95.9743
0.18705 | 95.9554
0.18706 | 95.9228
0.18707 | 95.875
0.18708 | 95.7373
0.18709 | 95.6847
0.1871 | 95.7129
0.18711 | 95.7625
0.18712 | 95.8592
0.18713 | 95.8949
0.18714 | 95.9105
0.18715 | 95.9932
0.18716 | 95.9839
0.18717 | 95.8025
0.18718 | 95.7189
0.18719 | 95.7398
0.1872 | 95.735
0.18721 | 95.7579
0.18722 | 95.9422
0.18723 | 96.0183
0.18724 | 95.9075
0.18725 | 95.9066
0.18726 | 95.8663
0.18727 | 95.7088
0.18728 | 95.6592
0.18729 | 95.8103
0.1873 | 95.8212
0.18731 | 95.8124
0.18732 | 95.9599
0.18733 | 96.0006
0.18734 | 95.9141
0.18735 | 95.8912
0.18736 | 95.8616
0.18737 | 95.7095
0.18738 | 95.6938
0.18739 | 95.8455
0.1874 | 95.802
0.18741 | 95.787
0.18742 | 95.9714
0.18743 | 95.943
0.18744 | 95.8552
0.18745 | 95.8473
0.18746 | 95.8194
0.18747 | 95.6518
0.18748 | 95.7147
0.18749 | 95.8959
0.1875 | 95.8701
0.18751 | 95.8931
0.18752 | 96.01
0.18753 | 95.9415
0.18754 | 95.7893
0.18755 | 95.8668
0.18756 | 95.7751
0.18757 | 95.6041
0.18758 | 95.7266
0.18759 | 95.8513
0.1876 | 95.8746
0.18761 | 95.9585
0.18762 | 96.0184
0.18763 | 95.8313
0.18764 | 95.7655
0.18765 | 95.8221
0.18766 | 95.7885
0.18767 | 95.7312
0.18768 | 95.8898
0.18769 | 95.9126
0.1877 | 95.8383
0.18771 | 95.9086
0.18772 | 95.936
0.18773 | 95.8225
0.18774 | 95.7827
0.18775 | 95.8212
0.18776 | 95.7194
0.18777 | 95.7437
0.18778 | 95.8661
0.18779 | 95.8351
0.1878 | 95.8342
0.18781 | 95.9483
0.18782 | 95.8928
0.18783 | 95.8122
0.18784 | 95.875
0.18785 | 95.8202
0.18786 | 95.7107
0.18787 | 95.8214
0.18788 | 95.9141
0.18789 | 95.8233
0.1879 | 95.8859
0.18791 | 95.9387
0.18792 | 95.8073
0.18793 | 95.7868
0.18794 | 95.8572
0.18795 | 95.7723
0.18796 | 95.7459
0.18797 | 95.9333
0.18798 | 95.9226
0.18799 | 95.8028
0.188 | 95.9239
0.18801 | 95.901
0.18802 | 95.7207
0.18803 | 95.7486
0.18804 | 95.8759
0.18805 | 95.7605
0.18806 | 95.7596
0.18807 | 95.9551
0.18808 | 95.8714
0.18809 | 95.7815
0.1881 | 95.8965
0.18811 | 95.8363
0.18812 | 95.8086
0.18813 | 95.9
0.18814 | 95.8831
0.18815 | 95.7753
0.18816 | 95.8625
0.18817 | 95.9189
0.18818 | 95.7764
0.18819 | 95.7876
0.1882 | 95.8392
0.18821 | 95.7408
0.18822 | 95.7769
0.18823 | 95.9412
0.18824 | 95.8666
0.18825 | 95.7634
0.18826 | 95.9167
0.18827 | 95.8896
0.18828 | 95.7932
0.18829 | 95.8571
0.1883 | 95.8687
0.18831 | 95.7723
0.18832 | 95.8448
0.18833 | 95.9072
0.18834 | 95.7955
0.18835 | 95.8068
0.18836 | 95.8385
0.18837 | 95.6912
0.18838 | 95.6782
0.18839 | 95.8605
0.1884 | 95.8385
0.18841 | 95.8027
0.18842 | 95.9394
0.18843 | 95.9491
0.18844 | 95.7407
0.18845 | 95.8159
0.18846 | 95.8449
0.18847 | 95.7412
0.18848 | 95.7865
0.18849 | 95.857
0.1885 | 95.7741
0.18851 | 95.8289
0.18852 | 95.9361
0.18853 | 95.8244
0.18854 | 95.7568
0.18855 | 95.8547
0.18856 | 95.7816
0.18857 | 95.6905
0.18858 | 95.7968
0.18859 | 95.829
0.1886 | 95.8172
0.18861 | 95.9272
0.18862 | 95.9128
0.18863 | 95.7625
0.18864 | 95.7464
0.18865 | 95.8212
0.18866 | 95.7091
0.18867 | 95.7397
0.18868 | 95.917
0.18869 | 95.8326
0.1887 | 95.7776
0.18871 | 95.9612
0.18872 | 95.8976
0.18873 | 95.7227
0.18874 | 95.7855
0.18875 | 95.7744
0.18876 | 95.6926
0.18877 | 95.8016
0.18878 | 95.9185
0.18879 | 95.7109
0.1888 | 95.743
0.18881 | 95.9282
0.18882 | 95.8318
0.18883 | 95.7437
0.18884 | 95.8453
0.18885 | 95.749
0.18886 | 95.6803
0.18887 | 95.8812
0.18888 | 95.8858
0.18889 | 95.708
0.1889 | 95.804
0.18891 | 95.9188
0.18892 | 95.7472
0.18893 | 95.7579
0.18894 | 95.8288
0.18895 | 95.663
0.18896 | 95.6712
0.18897 | 95.9057
0.18898 | 95.8814
0.18899 | 95.7657
0.189 | 95.8298
0.18901 | 95.7365
0.18902 | 95.6266
0.18903 | 95.7881
0.18904 | 95.858
0.18905 | 95.632
0.18906 | 95.7354
0.18907 | 95.9085
0.18908 | 95.7332
0.18909 | 95.6991
0.1891 | 95.8715
0.18911 | 95.7818
0.18912 | 95.6671
0.18913 | 95.8686
0.18914 | 95.7516
0.18915 | 95.5685
0.18916 | 95.7125
0.18917 | 95.8759
0.18918 | 95.6874
0.18919 | 95.7534
0.1892 | 95.8596
0.18921 | 95.6553
0.18922 | 95.6159
0.18923 | 95.7751
0.18924 | 95.717
0.18925 | 95.6482
0.18926 | 95.8601
0.18927 | 95.877
0.18928 | 95.7117
0.18929 | 95.7064
0.1893 | 95.7375
0.18931 | 95.6268
0.18932 | 95.7165
0.18933 | 95.7977
0.18934 | 95.642
0.18935 | 95.6647
0.18936 | 95.7675
0.18937 | 95.6584
0.18938 | 95.6169
0.18939 | 95.8522
0.1894 | 95.8116
0.18941 | 95.654
0.18942 | 95.7734
0.18943 | 95.764
0.18944 | 95.5666
0.18945 | 95.6658
0.18946 | 95.7699
0.18947 | 95.6419
0.18948 | 95.7349
0.18949 | 95.7712
0.1895 | 95.6248
0.18951 | 95.6037
0.18952 | 95.811
0.18953 | 95.7054
0.18954 | 95.5991
0.18955 | 95.757
0.18956 | 95.7176
0.18957 | 95.6097
0.18958 | 95.7148
0.18959 | 95.7564
0.1896 | 95.5507
0.18961 | 95.6618
0.18962 | 95.8186
0.18963 | 95.6282
0.18964 | 95.5568
0.18965 | 95.7268
0.18966 | 95.6312
0.18967 | 95.5034
0.18968 | 95.7559
0.18969 | 95.7888
0.1897 | 95.5932
0.18971 | 95.6829
0.18972 | 95.762
0.18973 | 95.5441
0.18974 | 95.5493
0.18975 | 95.7034
0.18976 | 95.6286
0.18977 | 95.6021
0.18978 | 95.7755
0.18979 | 95.6882
0.1898 | 95.5304
0.18981 | 95.6321
0.18982 | 95.6326
0.18983 | 95.5225
0.18984 | 95.6456
0.18985 | 95.7966
0.18986 | 95.6684
0.18987 | 95.6766
0.18988 | 95.7052
0.18989 | 95.5513
0.1899 | 95.5823
0.18991 | 95.6703
0.18992 | 95.6036
0.18993 | 95.5625
0.18994 | 95.7014
0.18995 | 95.6305
0.18996 | 95.5591
0.18997 | 95.6746
0.18998 | 95.6988
0.18999 | 95.5475
0.19 | 95.6216
0.19001 | 95.6908
0.19002 | 95.5677
0.19003 | 95.5385
0.19004 | 95.6903
0.19005 | 95.63
0.19006 | 95.6496
0.19007 | 95.758
0.19008 | 95.616
0.19009 | 95.5354
0.1901 | 95.6212
0.19011 | 95.5977
0.19012 | 95.4543
0.19013 | 95.6201
0.19014 | 95.689
0.19015 | 95.6165
0.19016 | 95.6718
0.19017 | 95.7311
0.19018 | 95.5304
0.19019 | 95.4278
0.1902 | 95.6407
0.19021 | 95.6116
0.19022 | 95.5706
0.19023 | 95.6864
0.19024 | 95.6759
0.19025 | 95.5471
0.19026 | 95.631
0.19027 | 95.6318
0.19028 | 95.5225
0.19029 | 95.5412
0.1903 | 95.6386
0.19031 | 95.5424
0.19032 | 95.5265
0.19033 | 95.6734
0.19034 | 95.6412
0.19035 | 95.6159
0.19036 | 95.67
0.19037 | 95.6372
0.19038 | 95.4881
0.19039 | 95.5339
0.1904 | 95.6148
0.19041 | 95.5545
0.19042 | 95.5806
0.19043 | 95.6456
0.19044 | 95.6442
0.19045 | 95.608
0.19046 | 95.6408
0.19047 | 95.6003
0.19048 | 95.4908
0.19049 | 95.5058
0.1905 | 95.6036
0.19051 | 95.6569
0.19052 | 95.6654
0.19053 | 95.608
0.19054 | 95.5901
0.19055 | 95.5567
0.19056 | 95.5919
0.19057 | 95.6037
0.19058 | 95.5444
0.19059 | 95.5218
0.1906 | 95.5446
0.19061 | 95.6335
0.19062 | 95.5944
0.19063 | 95.6106
0.19064 | 95.6088
0.19065 | 95.6006
0.19066 | 95.6099
0.19067 | 95.6084
0.19068 | 95.5645
0.19069 | 95.4817
0.1907 | 95.5386
0.19071 | 95.5675
0.19072 | 95.6051
0.19073 | 95.6585
0.19074 | 95.6223
0.19075 | 95.551
0.19076 | 95.5637
0.19077 | 95.5813
0.19078 | 95.4804
0.19079 | 95.4989
0.1908 | 95.6197
0.19081 | 95.6809
0.19082 | 95.6551
0.19083 | 95.6699
0.19084 | 95.5737
0.19085 | 95.4954
0.19086 | 95.5202
0.19087 | 95.5795
0.19088 | 95.5331
0.19089 | 95.5667
0.1909 | 95.547
0.19091 | 95.5254
0.19092 | 95.6188
0.19093 | 95.645
0.19094 | 95.5606
0.19095 | 95.5406
0.19096 | 95.6605
0.19097 | 95.6021
0.19098 | 95.5593
0.19099 | 95.5984
0.191 | 95.5759
0.19101 | 95.4941
0.19102 | 95.5897
0.19103 | 95.6905
0.19104 | 95.5519
0.19105 | 95.5129
0.19106 | 95.5759
0.19107 | 95.5394
0.19108 | 95.5493
0.19109 | 95.6473
0.1911 | 95.5646
0.19111 | 95.5395
0.19112 | 95.689
0.19113 | 95.6874
0.19114 | 95.5103
0.19115 | 95.5792
0.19116 | 95.5662
0.19117 | 95.4661
0.19118 | 95.5515
0.19119 | 95.6495
0.1912 | 95.5577
0.19121 | 95.5249
0.19122 | 95.6994
0.19123 | 95.6195
0.19124 | 95.5336
0.19125 | 95.5858
0.19126 | 95.5452
0.19127 | 95.5163
0.19128 | 95.6514
0.19129 | 95.626
0.1913 | 95.4604
0.19131 | 95.5323
0.19132 | 95.6861
0.19133 | 95.5806
0.19134 | 95.5473
0.19135 | 95.6735
0.19136 | 95.5103
0.19137 | 95.4629
0.19138 | 95.6197
0.19139 | 95.6158
0.1914 | 95.49
0.19141 | 95.6328
0.19142 | 95.7107
0.19143 | 95.5315
0.19144 | 95.5675
0.19145 | 95.6576
0.19146 | 95.4599
0.19147 | 95.4421
0.19148 | 95.6446
0.19149 | 95.589
0.1915 | 95.5091
0.19151 | 95.6568
0.19152 | 95.6595
0.19153 | 95.5165
0.19154 | 95.5739
0.19155 | 95.5711
0.19156 | 95.3852
0.19157 | 95.5075
0.19158 | 95.6467
0.19159 | 95.5301
0.1916 | 95.5559
0.19161 | 95.7036
0.19162 | 95.5598
0.19163 | 95.522
0.19164 | 95.646
0.19165 | 95.5436
0.19166 | 95.38
0.19167 | 95.5305
0.19168 | 95.6238
0.19169 | 95.4709
0.1917 | 95.568
0.19171 | 95.6702
0.19172 | 95.5632
0.19173 | 95.473
0.19174 | 95.5902
0.19175 | 95.4563
0.19176 | 95.4375
0.19177 | 95.6641
0.19178 | 95.6072
0.19179 | 95.4795
0.1918 | 95.6219
0.19181 | 95.6377
0.19182 | 95.4035
0.19183 | 95.5167
0.19184 | 95.5943
0.19185 | 95.3934
0.19186 | 95.3999
0.19187 | 95.6019
0.19188 | 95.5529
0.19189 | 95.5647
0.1919 | 95.6841
0.19191 | 95.5584
0.19192 | 95.4241
0.19193 | 95.5439
0.19194 | 95.5235
0.19195 | 95.3646
0.19196 | 95.5127
0.19197 | 95.574
0.19198 | 95.4742
0.19199 | 95.554
0.192 | 95.6724
0.19201 | 95.4288
0.19202 | 95.3946
0.19203 | 95.6053
0.19204 | 95.5052
0.19205 | 95.4425
0.19206 | 95.6009
0.19207 | 95.5949
0.19208 | 95.4463
0.19209 | 95.5932
0.1921 | 95.6313
0.19211 | 95.42
0.19212 | 95.436
0.19213 | 95.5365
0.19214 | 95.4116
0.19215 | 95.4407
0.19216 | 95.5819
0.19217 | 95.5104
0.19218 | 95.4928
0.19219 | 95.6518
0.1922 | 95.6046
0.19221 | 95.3682
0.19222 | 95.4419
0.19223 | 95.5369
0.19224 | 95.4572
0.19225 | 95.5213
0.19226 | 95.6303
0.19227 | 95.4923
0.19228 | 95.4068
0.19229 | 95.5244
0.1923 | 95.4892
0.19231 | 95.4004
0.19232 | 95.4504
0.19233 | 95.5037
0.19234 | 95.4505
0.19235 | 95.5664
0.19236 | 95.5332
0.19237 | 95.4519
0.19238 | 95.4867
0.19239 | 95.5328
0.1924 | 95.4841
0.19241 | 95.4657
0.19242 | 95.5191
0.19243 | 95.4336
0.19244 | 95.4366
0.19245 | 95.5535
0.19246 | 95.5992
0.19247 | 95.4726
0.19248 | 95.4786
0.19249 | 95.4258
0.1925 | 95.4015
0.19251 | 95.4873
0.19252 | 95.5621
0.19253 | 95.5519
0.19254 | 95.5284
0.19255 | 95.5321
0.19256 | 95.4369
0.19257 | 95.4057
0.19258 | 95.4111
0.19259 | 95.4815
0.1926 | 95.4469
0.19261 | 95.5278
0.19262 | 95.5537
0.19263 | 95.5503
0.19264 | 95.5204
0.19265 | 95.4641
0.19266 | 95.4627
0.19267 | 95.4153
0.19268 | 95.4298
0.19269 | 95.4822
0.1927 | 95.4732
0.19271 | 95.4589
0.19272 | 95.5036
0.19273 | 95.5038
0.19274 | 95.4995
0.19275 | 95.5084
0.19276 | 95.4158
0.19277 | 95.3623
0.19278 | 95.3846
0.19279 | 95.5112
0.1928 | 95.5076
0.19281 | 95.5206
0.19282 | 95.5489
0.19283 | 95.4837
0.19284 | 95.4355
0.19285 | 95.4869
0.19286 | 95.4181
0.19287 | 95.3085
0.19288 | 95.4061
0.19289 | 95.5032
0.1929 | 95.5232
0.19291 | 95.5354
0.19292 | 95.5572
0.19293 | 95.4063
0.19294 | 95.3331
0.19295 | 95.4044
0.19296 | 95.4272
0.19297 | 95.3872
0.19298 | 95.4989
0.19299 | 95.517
0.193 | 95.4424
0.19301 | 95.5232
0.19302 | 95.5317
0.19303 | 95.3494
0.19304 | 95.349
0.19305 | 95.498
0.19306 | 95.4104
0.19307 | 95.391
0.19308 | 95.5523
0.19309 | 95.5176
0.1931 | 95.3938
0.19311 | 95.523
0.19312 | 95.5202
0.19313 | 95.3219
0.19314 | 95.3653
0.19315 | 95.4302
0.19315 | 95.3444
0.19317 | 95.4304
0.19318 | 95.5947
0.19318 | 95.4952
0.1932 | 95.4085
0.1932 | 95.5237
0.19321 | 95.4255
0.19323 | 95.2837
0.19323 | 95.4254
0.19325 | 95.4393
0.19326 | 95.3561
0.19326 | 95.5178
0.19328 | 95.5934
0.19329 | 95.4137
0.19329 | 95.4113
0.19331 | 95.4815
0.19331 | 95.3302
0.19332 | 95.3247
0.19334 | 95.5373
0.19334 | 95.4768
0.19335 | 95.35
0.19337 | 95.5449
0.19337 | 95.541
0.19339 | 95.4026
0.1934 | 95.5132
0.1934 | 95.5415
0.19342 | 95.2868
0.19343 | 95.274
0.19343 | 95.4843
0.19345 | 95.4054
0.19345 | 95.3919
0.19346 | 95.556
0.19348 | 95.4534
0.19348 | 95.3236
0.1935 | 95.5184
0.19351 | 95.4877
0.19351 | 95.3228
0.19353 | 95.4285
0.19354 | 95.4917
0.19354 | 95.3748
0.19356 | 95.4531
0.19356 | 95.5514
0.19357 | 95.3414
0.19359 | 95.3304
0.19359 | 95.5241
0.1936 | 95.4224
0.19362 | 95.3054
0.19362 | 95.4704
0.19364 | 95.4202
0.19365 | 95.2949
0.19365 | 95.4904
0.19367 | 95.5664
0.19368 | 95.3894
0.19368 | 95.428
0.1937 | 95.5028
0.1937 | 95.3609
0.19371 | 95.3612
0.19373 | 95.4217
0.19373 | 95.363
0.19375 | 95.3906
0.19376 | 95.4793
0.19376 | 95.4092
0.19378 | 95.3279
0.19379 | 95.5013
0.19379 | 95.4611
0.19381 | 95.3514
0.19381 | 95.4832
0.19382 | 95.4583
0.19384 | 95.286
0.19384 | 95.3946
0.19385 | 95.5336
0.19387 | 95.4348
0.19387 | 95.416
0.19389 | 95.4743
0.1939 | 95.2719
0.1939 | 95.2186
0.19392 | 95.441
0.19392 | 95.4042
0.19393 | 95.305
0.19395 | 95.5104
0.19395 | 95.5464
0.19396 | 95.3829
0.19398 | 95.4641
0.19398 | 95.4814
0.194 | 95.2802
0.19401 | 95.3173
0.19401 | 95.4463
0.19403 | 95.3426
0.19404 | 95.3381
0.19404 | 95.5403
0.19406 | 95.4322
0.19406 | 95.3483
0.19407 | 95.4826
0.19409 | 95.392
0.19409 | 95.2157
0.1941 | 95.3474
0.19412 | 95.4697
0.19412 | 95.3542
0.19414 | 95.4528
0.19415 | 95.5873
0.19415 | 95.4073
0.19417 | 95.3641
0.19417 | 95.4947
0.19418 | 95.3189
0.1942 | 95.174
0.1942 | 95.3511
0.19421 | 95.4268
0.19423 | 95.2896
0.19423 | 95.4091
0.19425 | 95.4971
0.19426 | 95.3591
0.19426 | 95.3972
0.19428 | 95.4843
0.19429 | 95.3117
0.19429 | 95.2674
0.19431 | 95.4293
0.19431 | 95.3734
0.19432 | 95.3677
0.19434 | 95.4993
0.19434 | 95.4408
0.19435 | 95.2809
0.19437 | 95.375
0.19437 | 95.3915
0.19439 | 95.2192
0.1944 | 95.2871
0.1944 | 95.42
0.19442 | 95.3496
0.19442 | 95.4326
0.19443 | 95.6093
0.19445 | 95.434
0.19445 | 95.2756
0.19446 | 95.3663
0.19448 | 95.351
0.19448 | 95.254
0.1945 | 95.3717
0.19451 | 95.4053
0.19451 | 95.3059
0.19453 | 95.4515
0.19454 | 95.5415
0.19454 | 95.3609
0.19456 | 95.2611
0.19456 | 95.375
0.19457 | 95.2737
0.19459 | 95.2963
0.19459 | 95.5039
0.19461 | 95.4676
0.19462 | 95.3748
0.19462 | 95.4955
0.19464 | 95.4933
0.19465 | 95.2394
0.19465 | 95.2631
0.19467 | 95.3311
0.19467 | 95.2624
0.19468 | 95.2941
0.1947 | 95.4459
0.1947 | 95.3809
0.19471 | 95.4173
0.19473 | 95.5675
0.19473 | 95.5002
0.19475 | 95.3374
0.19476 | 95.332
0.19476 | 95.32
0.19478 | 95.2403
0.19479 | 95.3665
0.19479 | 95.4497
0.19481 | 95.3328
0.19481 | 95.3754
0.19482 | 95.474
0.19484 | 95.3932
0.19484 | 95.2788
0.19486 | 95.3346
0.19487 | 95.2629
0.19487 | 95.2639
0.19489 | 95.4415
0.1949 | 95.5121
0.1949 | 95.3761
0.19492 | 95.4528
0.19492 | 95.4624
0.19493 | 95.3122
0.19495 | 95.29
0.19495 | 95.3177
0.19496 | 95.3044
0.19498 | 95.2857
0.19498 | 95.4621
0.195 | 95.4198
0.19501 | 95.3546
0.19501 | 95.4204
0.19503 | 95.415
0.19503 | 95.2677
0.19504 | 95.3231
0.19506 | 95.4019
0.19506 | 95.3065
0.19507 | 95.3645
0.19509 | 95.4657
0.19509 | 95.3743
0.19511 | 95.2779
0.19512 | 95.4041
0.19512 | 95.4383
0.19514 | 95.2948
0.19515 | 95.2836
0.19515 | 95.3632
0.19517 | 95.271
0.19517 | 95.3252
0.19518 | 95.5047
0.1952 | 95.466
0.1952 | 95.3639
0.19521 | 95.3886
0.19523 | 95.402
0.19523 | 95.3067
0.19525 | 95.3425
0.19526 | 95.3679
0.19526 | 95.3198
0.19528 | 95.3448
0.19528 | 95.4415
0.19529 | 95.4238
0.19531 | 95.3492
0.19531 | 95.3685
0.19532 | 95.3128
0.19534 | 95.296
0.19534 | 95.3544
0.19536 | 95.4164
0.19537 | 95.3511
0.19537 | 95.3799
0.19539 | 95.4624
0.1954 | 95.4245
0.1954 | 95.3782
0.19542 | 95.4152
0.19542 | 95.327
0.19543 | 95.1853
0.19545 | 95.2824
0.19545 | 95.3683
0.19546 | 95.3602
0.19548 | 95.3887
0.19548 | 95.465
0.1955 | 95.3946
0.19551 | 95.3741
0.19551 | 95.3761
0.19553 | 95.2949
0.19553 | 95.2472
0.19554 | 95.3748
0.19556 | 95.434
0.19556 | 95.3421
0.19557 | 95.4128
0.19559 | 95.3905
0.19559 | 95.3385
0.19561 | 95.3424
0.19562 | 95.4023
0.19562 | 95.3088
0.19564 | 95.2879
0.19565 | 95.402
0.19565 | 95.3969
0.19567 | 95.4558
0.19567 | 95.4943
0.19568 | 95.365
0.1957 | 95.2413
0.1957 | 95.4236
0.19572 | 95.4791
0.19573 | 95.2662
0.19573 | 95.2738
0.19575 | 95.3856
0.19576 | 95.3136
0.19576 | 95.4022
0.19578 | 95.5285
0.19578 | 95.3729
0.19579 | 95.2839
0.19581 | 95.429
0.19581 | 95.3909
0.19582 | 95.2512
0.19584 | 95.3709
0.19584 | 95.3996
0.19586 | 95.2774
0.19587 | 95.3671
0.19587 | 95.4769
0.19589 | 95.2456
0.1959 | 95.224
0.1959 | 95.4377
0.19592 | 95.3838
0.19592 | 95.3122
0.19593 | 95.4213
0.19595 | 95.358
0.19595 | 95.2365
0.19597 | 95.4319
0.19598 | 95.4863
0.19598 | 95.3267
0.196 | 95.3356
0.19601 | 95.3753
0.19601 | 95.259
0.19603 | 95.2963
0.19603 | 95.4306
0.19604 | 95.3
0.19606 | 95.2657
0.19606 | 95.4702
0.19607 | 95.4705
0.19609 | 95.2769
0.19609 | 95.3276
0.19611 | 95.3685
0.19612 | 95.2739
0.19612 | 95.2978
0.19614 | 95.3709
0.19615 | 95.3008
0.19615 | 95.2893
0.19617 | 95.4243
0.19617 | 95.3502
0.19618 | 95.3198
0.1962 | 95.4091
0.1962 | 95.3759
0.19622 | 95.2459
0.19623 | 95.3159
0.19623 | 95.3699
0.19625 | 95.2868
0.19626 | 95.312
0.19626 | 95.4049
0.19628 | 95.337
0.19628 | 95.3123
0.19629 | 95.3654
0.19631 | 95.2581
0.19631 | 95.2035
0.19632 | 95.3194
0.19634 | 95.3865
0.19634 | 95.2989
0.19636 | 95.3593
0.19637 | 95.4409
0.19637 | 95.3536
0.19639 | 95.3209
0.19639 | 95.3067
0.1964 | 95.2296
0.19642 | 95.2178
0.19642 | 95.3059
0.19643 | 95.3116
0.19645 | 95.3168
0.19645 | 95.4222
0.19647 | 95.3928
0.19648 | 95.3254
0.19648 | 95.3358
0.1965 | 95.3229
0.19651 | 95.2097
0.19651 | 95.2287
0.19653 | 95.3352
0.19653 | 95.3164
0.19654 | 95.38
0.19656 | 95.4252
0.19656 | 95.3089
0.19657 | 95.2235
0.19659 | 95.2626
0.19659 | 95.2702
0.19661 | 95.2359
0.19662 | 95.2965
0.19662 | 95.3578
0.19664 | 95.3394
0.19664 | 95.3944
0.19665 | 95.4172
0.19667 | 95.2752
0.19667 | 95.236
0.19668 | 95.3489
0.1967 | 95.2877
0.1967 | 95.1745
0.19672 | 95.2494
0.19673 | 95.3209
0.19673 | 95.3196
0.19675 | 95.3528
0.19676 | 95.4215
0.19676 | 95.2835
0.19678 | 95.2448
0.19678 | 95.3448
0.19679 | 95.3087
0.19681 | 95.27
0.19681 | 95.3291
0.19682 | 95.3199
0.19684 | 95.2566
0.19684 | 95.3499
0.19686 | 95.3867
0.19687 | 95.2307
0.19687 | 95.1779
0.19689 | 95.2697
0.19689 | 95.2719
0.1969 | 95.2192
0.19692 | 95.3617
0.19692 | 95.3489
0.19693 | 95.27
0.19695 | 95.3852
0.19695 | 95.3992
0.19697 | 95.2321
0.19698 | 95.2175
0.19698 | 95.3124
0.197 | 95.2509
0.19701 | 95.2717
0.19701 | 95.3759
0.19703 | 95.2915
0.19703 | 95.1757
0.19704 | 95.3635
0.19706 | 95.3565
0.19706 | 95.2352
0.19708 | 95.2761
0.19709 | 95.348
0.19709 | 95.2786
0.19711 | 95.2761
0.19712 | 95.3384
0.19712 | 95.2574
0.19714 | 95.2162
0.19714 | 95.3329
0.19715 | 95.3302
0.19717 | 95.2531
0.19717 | 95.3623
0.19718 | 95.3124
0.1972 | 95.171
0.1972 | 95.2264
0.19722 | 95.3259
0.19723 | 95.2471
0.19723 | 95.2986
0.19725 | 95.3915
0.19726 | 95.3096
0.19726 | 95.2979
0.19728 | 95.3899
0.19728 | 95.2914
0.19729 | 95.1622
0.19731 | 95.2379
0.19731 | 95.2608
0.19733 | 95.2422
0.19734 | 95.2753
0.19734 | 95.3296
0.19736 | 95.2979
0.19737 | 95.3446
0.19737 | 95.362
0.19739 | 95.2263
0.19739 | 95.2226
0.1974 | 95.2477
0.19742 | 95.2014
0.19742 | 95.2506
0.19743 | 95.3792
0.19745 | 95.3413
0.19745 | 95.3239
0.19747 | 95.3669
0.19748 | 95.2784
0.19748 | 95.1618
0.1975 | 95.1883
0.1975 | 95.2127
0.19751 | 95.1922
0.19753 | 95.3386
0.19753 | 95.4181
0.19754 | 95.3289
0.19756 | 95.3065
0.19756 | 95.3646
0.19758 | 95.2218
0.19759 | 95.1833
0.19759 | 95.2618
0.19761 | 95.2268
0.19762 | 95.2022
0.19762 | 95.337
0.19764 | 95.4082
0.19764 | 95.272
0.19765 | 95.309
0.19767 | 95.2911
0.19767 | 95.1636
0.19768 | 95.1269
0.1977 | 95.2429
0.1977 | 95.2451
0.19772 | 95.2904
0.19773 | 95.4643
0.19773 | 95.422
0.19775 | 95.2575
0.19775 | 95.3008
0.19776 | 95.302
0.19778 | 95.1338
0.19778 | 95.1149
0.19779 | 95.2307
0.19781 | 95.2275
0.19781 | 95.3055
0.19783 | 95.4571
0.19784 | 95.3645
0.19784 | 95.2218
0.19786 | 95.2313
0.19787 | 95.2186
0.19787 | 95.1446
0.19789 | 95.2123
0.19789 | 95.2884
0.1979 | 95.2893
0.19792 | 95.3404
0.19792 | 95.4023
0.19793 | 95.3193
0.19795 | 95.2385
0.19795 | 95.2101
0.19797 | 95.1675
0.19798 | 95.2048
0.19798 | 95.2857
0.198 | 95.262
0.198 | 95.2735
0.19801 | 95.376
0.19803 | 95.3986
0.19803 | 95.3443
0.19804 | 95.2853
0.19806 | 95.1855
0.19806 | 95.1562
0.19808 | 95.2563
0.19809 | 95.3
0.19809 | 95.2534
0.19811 | 95.3391
0.19812 | 95.4226
0.19812 | 95.3219
0.19814 | 95.3012
0.19814 | 95.2186
0.19815 | 95.0995
0.19817 | 95.093
0.19817 | 95.3263
0.19819 | 95.3678
0.1982 | 95.3306
0.1982 | 95.4287
0.19822 | 95.3962
0.19823 | 95.2783
0.19823 | 95.265
0.19825 | 95.2544
0.19825 | 95.0796
0.19826 | 95.1436
0.19828 | 95.2965
0.19828 | 95.3442
0.19829 | 95.3274
0.19831 | 95.3708
0.19831 | 95.3202
0.19833 | 95.2251
0.19834 | 95.2949
0.19834 | 95.3049
0.19836 | 95.2248
0.19837 | 95.204
0.19837 | 95.3325
0.19839 | 95.3574
0.19839 | 95.3448
0.1984 | 95.3153
0.19842 | 95.277
0.19842 | 95.1944
0.19844 | 95.172
0.19845 | 95.1818
0.19845 | 95.1658
0.19847 | 95.2076
0.19848 | 95.3134
0.19848 | 95.4045
0.1985 | 95.4017
0.1985 | 95.3985
0.19851 | 95.3233
0.19853 | 95.2169
0.19853 | 95.1466
0.19854 | 95.1322
0.19856 | 95.156
0.19856 | 95.1989
0.19858 | 95.2696
0.19859 | 95.3263
0.19859 | 95.319
0.19861 | 95.2823
0.19862 | 95.3027
0.19862 | 95.2082
0.19864 | 95.1662
0.19864 | 95.217
0.19865 | 95.2971
0.19867 | 95.2785
0.19867 | 95.2749
0.19869 | 95.3331
0.1987 | 95.3046
0.1987 | 95.2505
0.19872 | 95.2526
0.19873 | 95.2027
0.19873 | 95.0831
0.19875 | 95.112
0.19875 | 95.2222
0.19876 | 95.3006
0.19878 | 95.3508
0.19878 | 95.4285
0.19879 | 95.3233
0.19881 | 95.1933
0.19881 | 95.2329
0.19883 | 95.2247
0.19884 | 95.1549
0.19884 | 95.1656
0.19886 | 95.273
0.19886 | 95.2735
0.19887 | 95.2803
0.19889 | 95.3129
0.19889 | 95.2885
0.1989 | 95.1878
0.19892 | 95.2183
0.19892 | 95.2629
0.19894 | 95.2135
0.19895 | 95.2064
0.19895 | 95.2716
0.19897 | 95.2961
0.19898 | 95.2877
0.19898 | 95.3114
0.199 | 95.2738
0.199 | 95.2104
0.19901 | 95.1499
0.19903 | 95.1582
0.19903 | 95.1669
0.19904 | 95.2435
0.19906 | 95.3016
0.19906 | 95.3274
0.19908 | 95.3023
0.19909 | 95.3087
0.19909 | 95.2924
0.19911 | 95.1647
0.19911 | 95.1696
0.19912 | 95.2127
0.19914 | 95.2503
0.19914 | 95.2085
0.19915 | 95.2796
0.19917 | 95.3313
0.19917 | 95.257
0.19919 | 95.2946
0.1992 | 95.2667
0.1992 | 95.171
0.19922 | 95.1633
0.19923 | 95.225
0.19923 | 95.1931
0.19925 | 95.2122
0.19925 | 95.3263
0.19926 | 95.321
0.19928 | 95.3056
0.19928 | 95.312
0.19929 | 95.29
0.19931 | 95.1685
0.19931 | 95.1532
0.19933 | 95.1907
0.19934 | 95.1923
0.19934 | 95.272
0.19936 | 95.3381
0.19936 | 95.3226
0.19937 | 95.3256
0.19939 | 95.2185
0.19939 | 95.1261
0.1994 | 95.1082
0.19942 | 95.2468
0.19942 | 95.2984
0.19944 | 95.2563
0.19945 | 95.3007
0.19945 | 95.1964
0.19947 | 95.1798
0.19948 | 95.3185
0.19948 | 95.3389
0.1995 | 95.2614
0.1995 | 95.2298
0.19951 | 95.2309
0.19953 | 95.1165
0.19953 | 95.1759
0.19955 | 95.314
0.19956 | 95.2842
0.19956 | 95.3176
0.19958 | 95.3745
0.19959 | 95.2755
0.19959 | 95.1462
0.19961 | 95.229
0.19961 | 95.1541
0.19962 | 95.0896
0.19964 | 95.3148
0.19964 | 95.4119
0.19965 | 95.2278
0.19967 | 95.2466
0.19967 | 95.3915
0.19969 | 95.2364
0.1997 | 95.1087
0.1997 | 95.2579
0.19972 | 95.1888
0.19973 | 95.1362
0.19973 | 95.3638
0.19975 | 95.3913
0.19975 | 95.203
0.19976 | 95.3225
0.19978 | 95.4059
0.19978 | 95.1768
0.1998 | 95.1773
0.19981 | 95.2932
0.19981 | 95.1755
0.19983 | 95.1109
0.19984 | 95.3233
0.19984 | 95.3659
0.19986 | 95.2177
0.19986 | 95.2983
0.19987 | 95.3104
0.19989 | 95.1298
0.19989 | 95.1871
0.1999 | 95.2479
0.19992 | 95.1796
0.19992 | 95.1927
0.19994 | 95.3819
0.19995 | 95.3538
0.19995 | 95.2437
0.19997 | 95.3093
0.19998 | 95.1917
0.19998 | 95.0808
0.2 | 95.2098
0.2 | 95.2257
0.20001 | 95.1629
0.20003 | 95.2685
0.20003 | 95.3576
0.20005 | 95.2684
0.20006 | 95.2832
0.20006 | 95.2757
0.20008 | 95.1544
0.20009 | 95.1657
0.20009 | 95.2447
0.20011 | 95.1927
0.20011 | 95.1425
0.20012 | 95.3334
0.20014 | 95.3507
0.20014 | 95.2679
0.20015 | 95.3362
0.20017 | 95.2508
0.20017 | 95.04
0.20019 | 95.0845
0.2002 | 95.2475
0.2002 | 95.2441
0.20022 | 95.2831
0.20022 | 95.3834
0.20023 | 95.2979
0.20025 | 95.2222
0.20025 | 95.3053
0.20026 | 95.2335
0.20028 | 95.0555
0.20028 | 95.108
0.2003 | 95.2281
0.20031 | 95.2498
0.20031 | 95.3349
0.20033 | 95.3254
0.20034 | 95.204
0.20034 | 95.1919
0.20036 | 95.2672
0.20036 | 95.2467
0.20037 | 95.1322
0.20039 | 95.2417
0.20039 | 95.272
0.2004 | 95.2244
0.20042 | 95.2814
0.20042 | 95.3208
0.20044 | 95.262
0.20045 | 95.1586
0.20045 | 95.2018
0.20047 | 95.2036
0.20047 | 95.152
0.20048 | 95.179
0.2005 | 95.2839
0.2005 | 95.2462
0.20051 | 95.2487
0.20053 | 95.2811
0.20053 | 95.2543
0.20055 | 95.189
0.20056 | 95.1907
0.20056 | 95.2117
0.20058 | 95.2042
0.20059 | 95.2254
0.20059 | 95.2869
0.20061 | 95.2555
0.20061 | 95.2366
0.20062 | 95.2485
0.20064 | 95.153
0.20064 | 95.125
0.20066 | 95.2169
0.20067 | 95.2226
0.20067 | 95.1907
0.20069 | 95.2925
0.2007 | 95.2761
0.2007 | 95.2065
0.20072 | 95.2587
0.20072 | 95.2839
0.20073 | 95.1834
0.20075 | 95.1616
0.20075 | 95.2539
0.20076 | 95.185
0.20078 | 95.1136
0.20078 | 95.2389
0.2008 | 95.2218
0.20081 | 95.153
0.20081 | 95.2304
0.20083 | 95.2676
0.20084 | 95.191
0.20084 | 95.1953
0.20086 | 95.2427
0.20086 | 95.1806
0.20087 | 95.2035
0.20089 | 95.3001
0.20089 | 95.2207
0.20091 | 95.1715
0.20092 | 95.1776
0.20092 | 95.1655
0.20094 | 95.1352
0.20095 | 95.2505
0.20095 | 95.2164
0.20097 | 95.1429
0.20097 | 95.2022
0.20098 | 95.2073
0.201 | 95.1856
0.201 | 95.1903
0.20101 | 95.2403
0.20103 | 95.1799
0.20103 | 95.2064
0.20105 | 95.2694
0.20106 | 95.1794
0.20106 | 95.1066
0.20108 | 95.1827
0.20109 | 95.2048
0.20109 | 95.1413
0.20111 | 95.1433
0.20111 | 95.2016
0.20112 | 95.1668
0.20114 | 95.2503
0.20114 | 95.2782
0.20116 | 95.227
0.20117 | 95.1554
0.20117 | 95.1662
0.20119 | 95.1712
0.2012 | 95.1699
0.2012 | 95.2453
0.20122 | 95.2265
0.20122 | 95.1426
0.20123 | 95.1483
0.20125 | 95.211
0.20125 | 95.1533
0.20126 | 95.1357
0.20128 | 95.159
0.20128 | 95.1604
0.2013 | 95.1721
0.20131 | 95.2994
0.20131 | 95.2335
0.20133 | 95.1744
0.20133 | 95.2132
0.20134 | 95.2761
0.20136 | 95.1811
0.20136 | 95.1078
0.20137 | 95.1377
0.20139 | 95.1192
0.20139 | 95.1069
0.20141 | 95.2083
0.20142 | 95.3035
0.20142 | 95.2348
0.20144 | 95.1844
0.20145 | 95.1965
0.20145 | 95.1549
0.20147 | 95.1668
0.20147 | 95.2348
0.20148 | 95.2579
0.2015 | 95.2098
0.2015 | 95.2151
0.20151 | 95.2356
0.20153 | 95.1984
0.20153 | 95.1631
0.20155 | 95.1681
0.20156 | 95.133
0.20156 | 95.0921
0.20158 | 95.2042
0.20158 | 95.2514
0.20159 | 95.1991
0.20161 | 95.2427
0.20161 | 95.2886
0.20162 | 95.2095
0.20164 | 95.1714
0.20164 | 95.1767
0.20166 | 95.1189
0.20167 | 95.0925
0.20167 | 95.2255
0.20169 | 95.2986
0.2017 | 95.2479
0.2017 | 95.255
0.20172 | 95.2313
0.20172 | 95.1525
0.20173 | 95.1421
0.20175 | 95.2009
0.20175 | 95.124
0.20176 | 95.1197
0.20178 | 95.2462
0.20178 | 95.2892
0.2018 | 95.2755
0.20181 | 95.3013
0.20181 | 95.2136
0.20183 | 95.1268
0.20183 | 95.1739
0.20184 | 95.1892
0.20186 | 95.123
0.20186 | 95.1705
0.20187 | 95.2075
0.20189 | 95.1954
0.20189 | 95.2481
0.20191 | 95.331
0.20192 | 95.2403
0.20192 | 95.1862
0.20194 | 95.1792
0.20195 | 95.1192
0.20195 | 95.0837
0.20197 | 95.2648
0.20197 | 95.2513
0.20198 | 95.1629
0.202 | 95.2808
0.202 | 95.2629
0.20202 | 95.0615
0.20203 | 95.0968
0.20203 | 95.1974
0.20205 | 95.1157
0.20206 | 95.1612
0.20206 | 95.3983
0.20208 | 95.2863
0.20208 | 95.1433
0.20209 | 95.2752
0.20211 | 95.2425
0.20211 | 95.0859
0.20212 | 95.1907
0.20214 | 95.2657
0.20214 | 95.0748
0.20216 | 95.1472
0.20217 | 95.3115
0.20217 | 95.2081
0.20219 | 95.1287
0.2022 | 95.2865
0.2022 | 95.2191
0.20222 | 95.0685
0.20222 | 95.2232
0.20223 | 95.26
0.20225 | 95.0561
0.20225 | 95.2193
0.20227 | 95.3943
0.20228 | 95.209
0.20228 | 95.1707
0.2023 | 95.2872
0.20231 | 95.1327
0.20231 | 95.0366
0.20233 | 95.218
0.20233 | 95.1753
0.20234 | 95.0886
0.20236 | 95.2872
0.20236 | 95.3613
0.20237 | 95.1837
0.20239 | 95.214
0.20239 | 95.2553
0.20241 | 95.0288
0.20242 | 95.0874
0.20242 | 95.2553
0.20244 | 95.1898
0.20245 | 95.1044
0.20245 | 95.2853
0.20247 | 95.2788
0.20247 | 95.1844
0.20248 | 95.281
0.2025 | 95.2439
0.2025 | 95.0936
0.20252 | 95.1683
0.20253 | 95.2446
0.20253 | 95.1346
0.20255 | 95.2613
0.20256 | 95.3059
0.20256 | 95.1872
0.20258 | 95.1838
0.20258 | 95.2635
0.20259 | 95.1292
0.20261 | 95.0425
0.20261 | 95.2092
0.20262 | 95.2144
0.20264 | 95.1885
0.20264 | 95.3179
0.20266 | 95.3358
0.20267 | 95.1299
0.20267 | 95.1959
0.20269 | 95.2694
0.20269 | 95.0645
0.2027 | 95.0983
0.20272 | 95.263
0.20272 | 95.1694
0.20273 | 95.1442
0.20275 | 95.3366
0.20275 | 95.2308
0.20277 | 95.0838
0.20278 | 95.2386
0.20278 | 95.268
0.2028 | 95.0201
0.20281 | 95.153
0.20281 | 95.3071
0.20283 | 95.1479
0.20283 | 95.1527
0.20284 | 95.35
0.20286 | 95.2359
0.20286 | 95.0788
0.20287 | 95.2783
0.20289 | 95.257
0.20289 | 95.0957
0.20291 | 95.2296
0.20292 | 95.2856
0.20292 | 95.0549
0.20294 | 95.2063
0.20294 | 95.383
0.20295 | 95.16
0.20297 | 95.1488
0.20297 | 95.3226
0.20298 | 95.1391
0.203 | 95.0097
0.203 | 95.272
0.20302 | 95.2635
0.20303 | 95.1059
0.20303 | 95.2444
0.20305 | 95.3672
0.20306 | 95.1026
0.20306 | 95.1307
0.20308 | 95.3324
0.20308 | 95.1742
0.20309 | 95.1026
0.20311 | 95.2825
0.20311 | 95.2446
0.20312 | 95.1247
0.20314 | 95.2967
0.20314 | 95.2
0.20316 | 95.0422
0.20317 | 95.2011
0.20317 | 95.2823
0.20319 | 95.0848
0.20319 | 95.1442
0.2032 | 95.2624
0.20322 | 95.0933
0.20322 | 95.1477
0.20323 | 95.3519
0.20325 | 95.259
0.20325 | 95.163
0.20327 | 95.2785
0.20328 | 95.2092
0.20328 | 95.1316
0.2033 | 95.23
0.20331 | 95.1645
0.20331 | 95.0071
0.20333 | 95.1738
0.20333 | 95.3214
0.20334 | 95.1439
0.20336 | 95.2294
0.20336 | 95.2968
0.20338 | 95.1123
0.20339 | 95.1348
0.20339 | 95.3385
0.20341 | 95.1623
0.20342 | 95.0749
0.20342 | 95.3218
0.20344 | 95.2818
0.20344 | 95.1406
0.20345 | 95.2556
0.20347 | 95.2524
0.20347 | 94.962
0.20348 | 95.1173
0.2035 | 95.2822
0.2035 | 95.0676
0.20352 | 95.1351
0.20353 | 95.4089
0.20353 | 95.2512
0.20355 | 95.1459
0.20356 | 95.3823
0.20356 | 95.2014
0.20358 | 94.9681
0.20358 | 95.1886
0.20359 | 95.2761
0.20361 | 95.0082
0.20361 | 95.1612
0.20363 | 95.3361
0.20364 | 95.1603
0.20364 | 95.1903
0.20366 | 95.3663
0.20367 | 95.1566
0.20367 | 95.0137
0.20369 | 95.2634
0.20369 | 95.2607
0.2037 | 95.1083
0.20372 | 95.2438
0.20372 | 95.3248
0.20373 | 95.1331
0.20375 | 95.2495
0.20375 | 95.3151
0.20377 | 94.995
0.20378 | 95.006
0.20378 | 95.2335
0.2038 | 95.1873
0.2038 | 95.148
0.20381 | 95.3727
0.20383 | 95.3057
0.20383 | 95.164
0.20384 | 95.2994
0.20386 | 95.3069
0.20386 | 95.0705
0.20388 | 95.1311
0.20389 | 95.2231
0.20389 | 95.0684
0.20391 | 95.1967
0.20392 | 95.3614
0.20392 | 95.1997
0.20394 | 95.1158
0.20394 | 95.3299
0.20395 | 95.1981
0.20397 | 95.0808
0.20397 | 95.2319
0.20398 | 95.258
0.204 | 95.0964
0.204 | 95.2475
0.20402 | 95.3561
0.20403 | 95.1377
0.20403 | 95.187
0.20405 | 95.2939
0.20405 | 95.1706
0.20406 | 95.0881
0.20408 | 95.2786
0.20408 | 95.1701
0.20409 | 95.1109
0.20411 | 95.2949
0.20411 | 95.2386
0.20413 | 95.0999
0.20414 | 95.2192
0.20414 | 95.2791
0.20416 | 95.0621
0.20417 | 95.1667
0.20417 | 95.2929
0.20419 | 95.1612
0.20419 | 95.1249
0.2042 | 95.344
0.20422 | 95.2327
0.20422 | 95.0853
0.20423 | 95.2477
0.20425 | 95.1915
0.20425 | 95.0444
0.20427 | 95.1665
0.20428 | 95.2989
0.20428 | 95.1027
0.2043 | 95.1795
0.2043 | 95.3055
0.20431 | 95.2194
0.20433 | 95.159
0.20433 | 95.293
0.20434 | 95.1926
0.20436 | 95.0673
0.20436 | 95.2544
0.20438 | 95.2226
0.20439 | 95.1165
0.20439 | 95.1677
0.20441 | 95.2562
0.20442 | 95.0818
0.20442 | 95.1538
0.20444 | 95.2996
0.20444 | 95.1711
0.20445 | 95.1136
0.20447 | 95.2881
0.20447 | 95.2457
0.20449 | 95.1201
0.2045 | 95.2816
0.2045 | 95.2546
0.20452 | 95.1022
0.20453 | 95.1157
0.20453 | 95.2795
0.20455 | 95.1388
0.20455 | 95.1072
0.20456 | 95.1744
0.20458 | 95.1142
0.20458 | 95.0891
0.20459 | 95.2444
0.20461 | 95.3031
0.20461 | 95.178
0.20463 | 95.2721
0.20464 | 95.277
0.20464 | 95.1571
0.20466 | 95.1614
0.20467 | 95.2384
0.20467 | 95.1079
0.20469 | 95.0973
0.20469 | 95.2459
0.2047 | 95.1808
0.20472 | 95.125
0.20472 | 95.1972
0.20474 | 95.2202
0.20475 | 95.0977
0.20475 | 95.2148
0.20477 | 95.2802
0.20478 | 95.1962
0.20478 | 95.1783
0.2048 | 95.2594
0.2048 | 95.1692
0.20481 | 95.1891
0.20483 | 95.2965
0.20483 | 95.1922
0.20484 | 95.1336
0.20486 | 95.2008
0.20486 | 95.1603
0.20488 | 95.0097
0.20489 | 95.1638
0.20489 | 95.2715
0.20491 | 95.2099
0.20492 | 95.2603
0.20492 | 95.3815
0.20494 | 95.2188
0.20494 | 95.1514
0.20495 | 95.2331
0.20497 | 95.1584
0.20497 | 95.0608
0.20499 | 95.2019
0.205 | 95.2705
0.205 | 95.1503
0.20502 | 95.2632
0.20503 | 95.2308
0.20503 | 95.0864
0.20505 | 95.1885
0.20505 | 95.272
0.20506 | 95.1377
0.20508 | 95.1172
0.20508 | 95.3368
0.20509 | 95.214
0.20511 | 95.127
0.20511 | 95.3335
0.20513 | 95.3413
0.20514 | 95.0643
0.20514 | 95.1767
0.20516 | 95.2462
0.20516 | 95.0556
0.20517 | 95.1124
0.20519 | 95.2555
0.20519 | 95.1769
0.2052 | 95.1592
0.20522 | 95.4076
0.20522 | 95.3144
0.20524 | 95.1015
0.20525 | 95.2007
0.20525 | 95.2246
0.20527 | 95.0766
0.20528 | 95.2316
0.20528 | 95.3685
0.2053 | 95.179
0.2053 | 95.1448
0.20531 | 95.2762
0.20533 | 95.1977
0.20533 | 95.0346
0.20534 | 95.1827
0.20536 | 95.2161
0.20536 | 95.1572
0.20538 | 95.2417
0.20539 | 95.3249
0.20539 | 95.2265
0.20541 | 95.2227
0.20541 | 95.2679
0.20542 | 95.1596
0.20544 | 95.1792
0.20544 | 95.1973
0.20545 | 95.1352
0.20547 | 95.0624
0.20547 | 95.1892
0.20549 | 95.2166
0.2055 | 95.1845
0.2055 | 95.253
0.20552 | 95.2617
0.20553 | 95.1768
0.20553 | 95.1628
0.20555 | 95.1313
0.20555 | 95.0384
0.20556 | 95.1587
0.20558 | 95.3014
0.20558 | 95.2742
0.20559 | 95.2285
0.20561 | 95.2882
0.20561 | 95.1346
0.20563 | 95.0477
0.20564 | 95.1208
0.20564 | 95.1584
0.20566 | 95.1449
0.20566 | 95.2011
0.20567 | 95.2632
0.20569 | 95.144
0.20569 | 95.2148
0.2057 | 95.2842
0.20572 | 95.1793
0.20572 | 95.0549
0.20574 | 95.14
0.20575 | 95.1387
0.20575 | 95.1119
0.20577 | 95.2556
0.20578 | 95.2755
0.20578 | 95.1614
0.2058 | 95.2101
0.2058 | 95.2724
0.20581 | 95.1202
0.20583 | 95.0936
0.20583 | 95.1249
0.20585 | 95.0777
0.20586 | 95.147
0.20586 | 95.3372
0.20588 | 95.2782
0.20589 | 95.1498
0.20589 | 95.18
0.20591 | 95.1545
0.20591 | 95.0738
0.20592 | 95.1394
0.20594 | 95.2625
0.20594 | 95.0985
0.20595 | 95.125
0.20597 | 95.3056
0.20597 | 95.2657
0.20599 | 95.1391
0.206 | 95.1931
0.206 | 95.1988
0.20602 | 95.0787
0.20603 | 95.2116
0.20603 | 95.2167
0.20605 | 95.0645
0.20605 | 95.0797
0.20606 | 95.2839
0.20608 | 95.28
0.20608 | 95.2176
0.2061 | 95.2649
0.20611 | 95.1944
0.20611 | 95.0753
0.20613 | 95.0992
0.20614 | 95.1618
0.20614 | 95.1648
0.20616 | 95.2307
0.20616 | 95.3009
0.20617 | 95.2244
0.20619 | 95.1636
0.20619 | 95.1672
0.2062 | 95.129
0.20622 | 95.15
0.20622 | 95.2342
0.20624 | 95.2516
0.20625 | 95.2035
0.20625 | 95.1922
0.20627 | 95.2394
0.20627 | 95.2087
0.20628 | 95.1557
0.2063 | 95.124
0.2063 | 95.1129
0.20631 | 95.1566
0.20633 | 95.182
0.20633 | 95.1749
0.20635 | 95.2004
0.20636 | 95.2152
0.20636 | 95.2129
0.20638 | 95.2224
0.20639 | 95.2839
0.20639 | 95.2035
0.20641 | 95.1158
0.20641 | 95.1483
0.20642 | 95.1097
0.20644 | 95.0975
0.20644 | 95.1944
0.20645 | 95.3073
0.20647 | 95.2559
0.20647 | 95.1959
0.20649 | 95.1721
0.2065 | 95.0906
0.2065 | 95.0807
0.20652 | 95.1595
0.20652 | 95.2103
0.20653 | 95.2053
0.20655 | 95.2692
0.20655 | 95.3185
0.20656 | 95.2156
0.20658 | 95.1241
0.20658 | 95.1554
0.2066 | 95.0807
0.20661 | 95.0726
0.20661 | 95.2325
0.20663 | 95.2376
0.20664 | 95.1058
0.20664 | 95.1752
0.20666 | 95.2377
0.20666 | 95.2266
0.20667 | 95.2498
0.20669 | 95.2201
0.20669 | 95.0849
0.2067 | 95.0365
0.20672 | 95.1616
0.20672 | 95.18
0.20674 | 95.2052
0.20675 | 95.3235
0.20675 | 95.3118
0.20677 | 95.1355
0.20677 | 95.0875
0.20678 | 95.1319
0.2068 | 95.0798
0.2068 | 95.1073
0.20681 | 95.2566
0.20683 | 95.271
0.20683 | 95.2294
0.20685 | 95.2772
0.20686 | 95.1884
0.20686 | 95.1008
0.20688 | 95.1591
0.20689 | 95.1609
0.20689 | 95.1088
0.20691 | 95.1472
0.20691 | 95.2286
0.20692 | 95.2208
0.20694 | 95.2296
0.20694 | 95.2317
0.20696 | 95.2213
0.20697 | 95.1496
0.20697 | 95.1739
0.20699 | 95.1366
0.207 | 95.1381
0.207 | 95.2053
0.20702 | 95.2292
0.20702 | 95.2634
0.20703 | 95.2157
0.20705 | 95.1783
0.20705 | 95.1483
0.20706 | 95.2045
0.20708 | 95.1425
0.20708 | 95.1234
0.2071 | 95.1388
0.20711 | 95.1697
0.20711 | 95.2065
0.20713 | 95.2494
0.20714 | 95.2314
0.20714 | 95.1591
0.20716 | 95.2138
0.20716 | 95.2335
0.20717 | 95.1766
0.20719 | 95.1586
0.20719 | 95.1785
0.20721 | 95.1704
0.20722 | 95.2122
0.20722 | 95.2681
0.20724 | 95.2558
0.20725 | 95.1273
0.20725 | 95.1226
0.20727 | 95.2364
0.20727 | 95.1983
0.20728 | 95.2186
0.2073 | 95.1715
0.2073 | 95.1996
0.20731 | 95.1844
0.20733 | 95.2818
0.20733 | 95.2781
0.20735 | 95.1923
0.20736 | 95.1633
0.20736 | 95.149
0.20738 | 95.1754
0.20739 | 95.1601
0.20739 | 95.1996
0.20741 | 95.2081
0.20741 | 95.1844
0.20742 | 95.183
0.20744 | 95.2836
0.20744 | 95.2509
0.20746 | 95.2035
0.20747 | 95.1592
0.20747 | 95.1661
0.20749 | 95.1447
0.2075 | 95.2318
0.2075 | 95.2519
0.20752 | 95.2029
0.20752 | 95.2187
0.20753 | 95.2911
0.20755 | 95.3206
0.20755 | 95.1766
0.20756 | 95.1677
0.20758 | 95.0907
0.20758 | 95.0884
0.2076 | 95.1862
0.20761 | 95.2812
0.20761 | 95.2931
0.20763 | 95.2658
0.20763 | 95.2875
0.20764 | 95.1953
0.20766 | 95.1282
0.20766 | 95.188
0.20767 | 95.1637
0.20769 | 95.1298
0.20769 | 95.2464
0.20771 | 95.2807
0.20772 | 95.226
0.20772 | 95.2037
0.20774 | 95.2387
0.20775 | 95.1946
0.20775 | 95.1523
0.20777 | 95.1336
0.20777 | 95.0814
0.20778 | 95.1898
0.2078 | 95.2761
0.2078 | 95.2802
0.20781 | 95.2437
0.20783 | 95.2847
0.20783 | 95.2231
0.20785 | 95.1477
0.20786 | 95.1595
0.20786 | 95.1131
0.20788 | 95.1011
0.20788 | 95.2011
0.20789 | 95.2663
0.20791 | 95.1886
0.20791 | 95.2648
0.20792 | 95.3118
0.20794 | 95.1692
0.20794 | 95.1092
0.20796 | 95.1808
0.20797 | 95.1312
0.20797 | 95.1186
0.20799 | 95.2546
0.208 | 95.3024
0.208 | 95.2172
0.20802 | 95.2773
0.20802 | 95.2452
0.20803 | 95.0442
0.20805 | 95.088
0.20805 | 95.1686
0.20806 | 95.1305
0.20808 | 95.1494
0.20808 | 95.3528
0.2081 | 95.3091
0.20811 | 95.1939
0.20811 | 95.2824
0.20813 | 95.2518
0.20813 | 95.1193
0.20814 | 95.1442
0.20816 | 95.2048
0.20816 | 95.0519
0.20817 | 95.1652
0.20819 | 95.3468
0.20819 | 95.2499
0.20821 | 95.1807
0.20822 | 95.2839
0.20822 | 95.1303
0.20824 | 95.0627
0.20825 | 95.2242
0.20825 | 95.2082
0.20827 | 95.1274
0.20827 | 95.2503
0.20828 | 95.34
0.2083 | 95.1781
0.2083 | 95.23
0.20832 | 95.2953
0.20833 | 95.1481
0.20833 | 95.0766
0.20835 | 95.1947
0.20836 | 95.1438
0.20836 | 95.1194
0.20838 | 95.307
0.20838 | 95.2793
0.20839 | 95.2285
0.20841 | 95.3068
0.20841 | 95.29
0.20842 | 95.0571
0.20844 | 95.1392
0.20844 | 95.2165
0.20846 | 95.1176
0.20847 | 95.2127
0.20847 | 95.3496
0.20849 | 95.2253
0.2085 | 95.1855
0.2085 | 95.326
0.20852 | 95.179
0.20852 | 95.0829
0.20853 | 95.1803
0.20855 | 95.2563
0.20855 | 95.1361
0.20857 | 95.2142
0.20858 | 95.2991
0.20858 | 95.2083
0.2086 | 95.2689
0.20861 | 95.3035
0.20861 | 95.1712
0.20863 | 95.1203
0.20863 | 95.2404
0.20864 | 95.1796
0.20866 | 95.1557
0.20866 | 95.2857
0.20867 | 95.2589
0.20869 | 95.149
0.20869 | 95.2602
0.20871 | 95.3235
0.20872 | 95.1615
0.20872 | 95.1991
0.20874 | 95.2054
0.20875 | 95.1251
0.20875 | 95.1655
0.20877 | 95.307
0.20877 | 95.227
0.20878 | 95.1564
0.2088 | 95.3105
0.2088 | 95.2748
0.20882 | 95.1303
0.20883 | 95.2119
0.20883 | 95.2379
0.20885 | 95.1593
0.20886 | 95.2642
0.20886 | 95.3356
0.20888 | 95.2179
0.20888 | 95.1805
0.20889 | 95.2669
0.20891 | 95.2307
0.20891 | 95.1986
0.20892 | 95.2185
0.20894 | 95.154
0.20894 | 95.1082
0.20896 | 95.2199
0.20897 | 95.2796
0.20897 | 95.2192
0.20899 | 95.2485
0.20899 | 95.2572
0.209 | 95.1486
0.20902 | 95.1781
0.20902 | 95.2305
0.20903 | 95.1478
0.20905 | 95.1283
0.20905 | 95.2644
0.20907 | 95.2978
0.20908 | 95.2062
0.20908 | 95.2503
0.2091 | 95.2855
0.20911 | 95.166
0.20911 | 95.1994
0.20913 | 95.2512
0.20913 | 95.1749
0.20914 | 95.1401
0.20916 | 95.2253
0.20916 | 95.2348
0.20917 | 95.2345
0.20919 | 95.2748
0.20919 | 95.2814
0.20921 | 95.1749
0.20922 | 95.1481
0.20922 | 95.1722
0.20924 | 95.1662
0.20924 | 95.1968
0.20925 | 95.2689
0.20927 | 95.2897
0.20927 | 95.2311
0.20928 | 95.2531
0.2093 | 95.2242
0.2093 | 95.1848
0.20932 | 95.2126
0.20933 | 95.2104
0.20933 | 95.1738
0.20935 | 95.1649
0.20936 | 95.2335
0.20936 | 95.2395
0.20938 | 95.2109
0.20938 | 95.2488
0.20939 | 95.2748
0.20941 | 95.197
0.20941 | 95.2128
0.20943 | 95.2198
0.20944 | 95.1898
0.20944 | 95.2042
0.20946 | 95.2709
0.20947 | 95.2474
0.20947 | 95.2561
0.20949 | 95.3197
0.20949 | 95.2287
0.2095 | 95.1302
0.20952 | 95.1884
0.20952 | 95.1783
0.20953 | 95.1557
0.20955 | 95.2474
0.20955 | 95.3508
0.20957 | 95.2731
0.20958 | 95.2526
0.20958 | 95.3024
0.2096 | 95.2072
0.20961 | 95.1239
0.20961 | 95.2103
0.20963 | 95.1581
0.20963 | 95.1451
0.20964 | 95.2507
0.20966 | 95.3274
0.20966 | 95.2585
0.20968 | 95.2607
0.20969 | 95.2287
0.20969 | 95.1458
0.20971 | 95.2468
0.20972 | 95.2887
0.20972 | 95.195
0.20974 | 95.129
0.20974 | 95.2859
0.20975 | 95.2272
0.20977 | 95.2111
0.20977 | 95.3095
0.20978 | 95.2214
0.2098 | 95.1136
0.2098 | 95.234
0.20982 | 95.3013
0.20983 | 95.1252
0.20983 | 95.1679
0.20985 | 95.2931
0.20986 | 95.2453
0.20986 | 95.2864
0.20988 | 95.4064
0.20988 | 95.2206
0.20989 | 95.0354
0.20991 | 95.1735
0.20991 | 95.2379
0.20993 | 95.0965
0.20994 | 95.2447
0.20994 | 95.3804
0.20996 | 95.2618
0.20997 | 95.2052
0.20997 | 95.3096
0.20999 | 95.1651
0.20999 | 95.0944
0.21 | 95.2661
0.21002 | 95.2938
0.21002 | 95.2213
0.21003 | 95.2214
0.21005 | 95.2821
0.21005 | 95.2266
0.21007 | 95.2857
0.21008 | 95.3396
0.21008 | 95.2054
0.2101 | 95.1389
0.2101 | 95.1843
0.21011 | 95.1853
0.21013 | 95.2114
0.21013 | 95.3539
0.21014 | 95.2831
0.21016 | 95.2177
0.21016 | 95.2907
0.21018 | 95.3346
0.21019 | 95.1967
0.21019 | 95.1782
0.21021 | 95.2099
0.21022 | 95.1994
0.21022 | 95.2633
0.21024 | 95.3044
0.21024 | 95.2848
0.21025 | 95.2299
0.21027 | 95.2742
0.21027 | 95.244
0.21028 | 95.2309
0.2103 | 95.2638
0.2103 | 95.203
0.21032 | 95.1229
0.21033 | 95.2188
0.21033 | 95.3335
0.21035 | 95.2847
0.21035 | 95.3253
0.21036 | 95.2748
0.21038 | 95.2102
0.21038 | 95.1537
0.21039 | 95.2298
0.21041 | 95.2007
0.21041 | 95.2187
0.21043 | 95.3184
0.21044 | 95.2821
0.21044 | 95.2264
0.21046 | 95.2726
0.21047 | 95.2794
0.21047 | 95.1783
0.21049 | 95.2812
0.21049 | 95.3202
0.2105 | 95.224
0.21052 | 95.1918
0.21052 | 95.3097
0.21053 | 95.245
0.21055 | 95.267
0.21055 | 95.3144
0.21057 | 95.3265
0.21058 | 95.1831
0.21058 | 95.1492
0.2106 | 95.2304
0.2106 | 95.197
0.21061 | 95.2816
0.21063 | 95.3259
0.21063 | 95.322
0.21064 | 95.3061
0.21066 | 95.3552
0.21066 | 95.2697
0.21068 | 95.2005
0.21069 | 95.2446
0.21069 | 95.1979
0.21071 | 95.1581
0.21072 | 95.2689
0.21072 | 95.3327
0.21074 | 95.2577
0.21074 | 95.2988
0.21075 | 95.3263
0.21077 | 95.2563
0.21077 | 95.1979
0.21079 | 95.2238
0.2108 | 95.2181
0.2108 | 95.2072
0.21082 | 95.3213
0.21083 | 95.3657
0.21083 | 95.2902
0.21085 | 95.2587
0.21085 | 95.2566
0.21086 | 95.1879
0.21088 | 95.2181
0.21088 | 95.2551
0.21089 | 95.2535
0.21091 | 95.224
0.21091 | 95.2752
0.21093 | 95.3298
0.21094 | 95.3111
0.21094 | 95.3197
0.21096 | 95.2175
0.21097 | 95.1894
0.21097 | 95.233
0.21099 | 95.2887
0.21099 | 95.2094
0.211 | 95.2532
0.21102 | 95.3827
0.21102 | 95.3234
0.21104 | 95.2631
0.21105 | 95.2227
0.21105 | 95.2157
0.21107 | 95.2033
0.21108 | 95.2633
0.21108 | 95.265
0.2111 | 95.2893
0.2111 | 95.3218
0.21111 | 95.3024
0.21113 | 95.2466
0.21113 | 95.2989
0.21114 | 95.2864
0.21116 | 95.183
0.21116 | 95.2114
0.21118 | 95.2613
0.21119 | 95.2468
0.21119 | 95.2609
0.21121 | 95.345
0.21122 | 95.3046
0.21122 | 95.2666
0.21124 | 95.2577
0.21124 | 95.2144
0.21125 | 95.167
0.21127 | 95.2507
0.21127 | 95.3435
0.21129 | 95.2516
0.2113 | 95.2611
0.2113 | 95.2725
0.21132 | 95.2129
0.21133 | 95.2329
0.21133 | 95.3063
0.21135 | 95.2075
0.21135 | 95.1283
0.21136 | 95.2813
0.21138 | 95.3161
0.21138 | 95.1934
0.21139 | 95.2188
0.21141 | 95.3385
0.21141 | 95.2321
0.21143 | 95.2038
0.21144 | 95.2805
0.21144 | 95.2573
0.21146 | 95.2294
0.21146 | 95.2932
0.21147 | 95.3174
0.21149 | 95.2129
0.21149 | 95.2533
0.2115 | 95.2487
0.21152 | 95.1783
0.21152 | 95.2409
0.21154 | 95.3031
0.21155 | 95.1913
0.21155 | 95.2035
0.21157 | 95.298
0.21158 | 95.2432
0.21158 | 95.2192
0.2116 | 95.3052
0.2116 | 95.2579
0.21161 | 95.1702
0.21163 | 95.3035
0.21163 | 95.3431
0.21164 | 95.2029
0.21166 | 95.2275
0.21166 | 95.2963
0.21168 | 95.1772
0.21169 | 95.147
0.21169 | 95.2558
0.21171 | 95.1933
0.21171 | 95.2366
0.21172 | 95.4186
0.21174 | 95.3309
0.21174 | 95.1828
0.21175 | 95.2361
0.21177 | 95.2785
0.21177 | 95.1695
0.21179 | 95.2468
0.2118 | 95.3005
0.2118 | 95.1733
0.21182 | 95.264
0.21183 | 95.3749
0.21183 | 95.2639
0.21185 | 95.1926
0.21185 | 95.2648
0.21186 | 95.2325
0.21188 | 95.1509
0.21188 | 95.2635
0.2119 | 95.2613
0.21191 | 95.132
0.21191 | 95.2815
0.21193 | 95.373
0.21194 | 95.2739
0.21194 | 95.3219
0.21196 | 95.2976
0.21196 | 95.1192
0.21197 | 95.1592
0.21199 | 95.3225
0.21199 | 95.2213
0.212 | 95.1838
0.21202 | 95.3508
0.21202 | 95.2922
0.21204 | 95.2379
0.21205 | 95.331
0.21205 | 95.2314
0.21207 | 95.0799
0.21208 | 95.2759
0.21208 | 95.3852
0.2121 | 95.2103
0.2121 | 95.2841
0.21211 | 95.3966
0.21213 | 95.2238
0.21213 | 95.186
0.21215 | 95.3314
0.21216 | 95.1876
0.21216 | 95.0821
0.21218 | 95.2669
0.21219 | 95.3257
0.21219 | 95.2333
0.21221 | 95.3644
0.21221 | 95.3643
0.21222 | 95.1505
0.21224 | 95.1926
0.21224 | 95.3152
0.21225 | 95.2169
0.21227 | 95.1996
0.21227 | 95.315
0.21229 | 95.2424
0.2123 | 95.2276
0.2123 | 95.4001
0.21232 | 95.3051
0.21233 | 95.1323
0.21233 | 95.2222
0.21235 | 95.2146
0.21235 | 95.0978
0.21236 | 95.2276
0.21238 | 95.3476
0.21238 | 95.261
0.2124 | 95.3372
0.21241 | 95.4211
0.21241 | 95.2309
0.21243 | 95.1551
0.21244 | 95.2563
0.21244 | 95.1916
0.21246 | 95.1608
0.21246 | 95.2909
0.21247 | 95.2691
0.21249 | 95.1596
0.21249 | 95.2705
0.2125 | 95.3125
0.21252 | 95.1941
0.21252 | 95.237
0.21254 | 95.2592
0.21255 | 95.1403
0.21255 | 95.1972
0.21257 | 95.3422
0.21257 | 95.2589
0.21258 | 95.2355
0.2126 | 95.4095
0.2126 | 95.2508
0.21261 | 95.1177
0.21263 | 95.1816
0.21263 | 95.1928
0.21265 | 95.1079
0.21266 | 95.2909
0.21266 | 95.3584
0.21268 | 95.2035
0.21269 | 95.2503
0.21269 | 95.3293
0.21271 | 95.2172
0.21271 | 95.1929
0.21272 | 95.3384
0.21274 | 95.2622
0.21274 | 95.1618
0.21275 | 95.2481
0.21277 | 95.2646
0.21277 | 95.136
0.21279 | 95.241
0.2128 | 95.2844
0.2128 | 95.2122
0.21282 | 95.2675
0.21282 | 95.2939
0.21283 | 95.1848
0.21285 | 95.2155
0.21285 | 95.3301
0.21286 | 95.2553
0.21288 | 95.2432
0.21288 | 95.292
0.2129 | 95.2216
0.21291 | 95.1805
0.21291 | 95.2761
0.21293 | 95.2139
0.21294 | 95.1376
0.21294 | 95.2637
0.21296 | 95.2729
0.21296 | 95.2363
0.21297 | 95.2542
0.21299 | 95.301
0.21299 | 95.2066
0.213 | 95.275
0.21302 | 95.3722
0.21302 | 95.2533
0.21304 | 95.2225
0.21305 | 95.2783
0.21305 | 95.2162
0.21307 | 95.2196
0.21307 | 95.2933
0.21308 | 95.2272
0.2131 | 95.1568
0.2131 | 95.2781
0.21311 | 95.2498
0.21313 | 95.1196
0.21313 | 95.2667
0.21315 | 95.3498
0.21316 | 95.2863
0.21316 | 95.3261
0.21318 | 95.3322
0.21319 | 95.2222
0.21319 | 95.2066
0.21321 | 95.2976
0.21321 | 95.1834
0.21322 | 95.1453
0.21324 | 95.2659
0.21324 | 95.2689
0.21326 | 95.1749
0.21327 | 95.3354
0.21327 | 95.3471
0.21329 | 95.2126
0.2133 | 95.2211
0.2133 | 95.2939
0.21332 | 95.2122
0.21332 | 95.1886
0.21333 | 95.2509
0.21335 | 95.2281
0.21335 | 95.2381
0.21336 | 95.34
0.21338 | 95.3322
0.21338 | 95.2041
0.2134 | 95.2498
0.21341 | 95.2301
0.21341 | 95.2197
0.21343 | 95.2398
0.21344 | 95.2327
0.21344 | 95.2204
0.21346 | 95.2642
0.21346 | 95.3949
0.21347 | 95.2973
0.21349 | 95.2809
0.21349 | 95.2633
0.21351 | 95.1576
0.21352 | 95.1438
0.21352 | 95.2324
0.21354 | 95.251
0.21355 | 95.2587
0.21355 | 95.3169
0.21357 | 95.2969
0.21357 | 95.2554
0.21358 | 95.2598
0.2136 | 95.2792
0.2136 | 95.2689
0.21361 | 95.2828
0.21363 | 95.2618
0.21363 | 95.2169
0.21365 | 95.2316
0.21366 | 95.3367
0.21366 | 95.285
0.21368 | 95.2696
0.21369 | 95.2386
0.21369 | 95.187
0.21371 | 95.1441
0.21371 | 95.2088
0.21372 | 95.2704
0.21374 | 95.265
0.21374 | 95.3372
0.21376 | 95.3439
0.21377 | 95.2896
0.21377 | 95.2871
0.21379 | 95.2596
0.2138 | 95.172
0.2138 | 95.1612
0.21382 | 95.2337
0.21382 | 95.2919
0.21383 | 95.3114
0.21385 | 95.2655
0.21385 | 95.2283
0.21386 | 95.262
0.21388 | 95.2848
0.21388 | 95.2244
0.2139 | 95.1657
0.21391 | 95.1846
0.21391 | 95.3087
0.21393 | 95.3358
0.21393 | 95.3107
0.21394 | 95.2684
0.21396 | 95.2363
0.21396 | 95.2144
0.21397 | 95.2301
0.21399 | 95.2477
0.21399 | 95.2407
0.21401 | 95.2226
0.21402 | 95.2103
0.21402 | 95.2766
0.21404 | 95.3237
0.21405 | 95.287
0.21405 | 95.2696
0.21407 | 95.2505
0.21407 | 95.2307
0.21408 | 95.2136
0.2141 | 95.1941
0.2141 | 95.1101
0.21411 | 95.1818
0.21413 | 95.3355
0.21413 | 95.403
0.21415 | 95.3154
0.21416 | 95.2216
0.21416 | 95.174
0.21418 | 95.1762
0.21418 | 95.2779
0.21419 | 95.358
0.21421 | 95.2688
0.21421 | 95.2723
0.21422 | 95.3246
0.21424 | 95.2575
0.21424 | 95.1785
0.21426 | 95.2069
0.21427 | 95.2122
0.21427 | 95.1962
0.21429 | 95.2277
0.2143 | 95.3155
0.2143 | 95.2531
0.21432 | 95.2281
0.21432 | 95.2824
0.21433 | 95.3135
0.21435 | 95.3083
0.21435 | 95.3178
0.21436 | 95.2312
0.21438 | 95.1426
0.21438 | 95.2238
0.2144 | 95.2812
0.21441 | 95.2523
0.21441 | 95.2307
0.21443 | 95.3234
0.21443 | 95.3018
0.21444 | 95.2455
0.21446 | 95.2024
0.21446 | 95.2073
0.21447 | 95.2556
0.21449 | 95.3241
0.21449 | 95.3645
0.21451 | 95.2733
0.21452 | 95.1999
0.21452 | 95.2622
0.21454 | 95.2667
0.21455 | 95.1848
0.21455 | 95.2285
0.21457 | 95.2776
0.21457 | 95.2817
0.21458 | 95.2563
0.2146 | 95.3133
0.2146 | 95.2746
0.21462 | 95.2345
0.21463 | 95.2317
0.21463 | 95.2611
0.21465 | 95.2891
0.21466 | 95.2158
0.21466 | 95.1716
0.21468 | 95.2162
0.21468 | 95.305
0.21469 | 95.2901
0.21471 | 95.229
0.21471 | 95.2502
0.21472 | 95.2707
0.21474 | 95.2514
0.21474 | 95.279
0.21476 | 95.2642
0.21477 | 95.1935
0.21477 | 95.2223
0.21479 | 95.347
0.2148 | 95.2615
0.2148 | 95.1924
0.21482 | 95.2367
0.21482 | 95.2316
0.21483 | 95.2663
0.21485 | 95.3151
0.21485 | 95.2885
0.21487 | 95.1434
0.21488 | 95.2021
0.21488 | 95.2857
0.2149 | 95.2521
0.21491 | 95.2387
0.21491 | 95.2468
0.21493 | 95.1751
0.21493 | 95.2101
0.21494 | 95.3891
0.21496 | 95.2956
0.21496 | 95.2078
0.21497 | 95.2605
0.21499 | 95.2828
0.21499 | 95.1809
0.21501 | 95.263
0.21502 | 95.2602
0.21502 | 95.1529
0.21504 | 95.1662
0.21504 | 95.34
0.21505 | 95.3163
0.21507 | 95.1944
0.21507 | 95.2445
0.21508 | 95.2533
0.2151 | 95.2268
0.2151 | 95.2458
0.21512 | 95.2757
0.21513 | 95.1916
0.21513 | 95.2368
0.21515 | 95.351
0.21516 | 95.2596
0.21516 | 95.2552
0.21518 | 95.215
0.21518 | 95.2038
0.21519 | 95.193
0.21521 | 95.2629
0.21521 | 95.2883
0.21522 | 95.2424
0.21524 | 95.2881
0.21524 | 95.3113
0.21526 | 95.2759
0.21527 | 95.2249
0.21527 | 95.1863
0.21529 | 95.1762
0.21529 | 95.2287
0.2153 | 95.2694
0.21532 | 95.2952
0.21532 | 95.2851
0.21533 | 95.2763
0.21535 | 95.2173
0.21535 | 95.2512
0.21537 | 95.2286
0.21538 | 95.2
0.21538 | 95.1957
0.2154 | 95.2859
0.21541 | 95.2998
0.21541 | 95.2377
0.21543 | 95.2958
0.21543 | 95.2448
0.21544 | 95.2237
0.21546 | 95.238
0.21546 | 95.1915
0.21547 | 95.1325
0.21549 | 95.2427
0.21549 | 95.2811
0.21551 | 95.2147
0.21552 | 95.2657
0.21552 | 95.3405
0.21554 | 95.2559
0.21554 | 95.2285
0.21555 | 95.3092
0.21557 | 95.2116
0.21557 | 95.1507
0.21558 | 95.2522
0.2156 | 95.2672
0.2156 | 95.2286
0.21562 | 95.278
0.21563 | 95.2381
0.21563 | 95.1766
0.21565 | 95.2352
0.21566 | 95.2787
0.21566 | 95.2001
0.21568 | 95.1852
0.21568 | 95.2749
0.21569 | 95.2278
0.21571 | 95.2529
0.21571 | 95.3315
0.21573 | 95.2151
0.21574 | 95.1697
0.21574 | 95.2592
0.21576 | 95.1804
0.21577 | 95.1211
0.21577 | 95.2443
0.21579 | 95.2362
0.21579 | 95.2229
0.2158 | 95.2867
0.21582 | 95.343
0.21582 | 95.147
0.21583 | 95.1877
0.21585 | 95.2516
0.21585 | 95.1448
0.21587 | 95.1868
0.21588 | 95.2894
0.21588 | 95.1644
0.2159 | 95.1625
0.21591 | 95.4251
0.21591 | 95.2804
0.21593 | 95.0351
0.21593 | 95.1793
0.21594 | 95.2748
0.21596 | 95.1001
0.21596 | 95.2083
0.21598 | 95.3503
0.21599 | 95.1926
0.21599 | 95.1855
0.21601 | 95.3712
0.21602 | 95.2227
0.21602 | 95.0931
0.21604 | 95.1892
0.21604 | 95.129
0.21605 | 95.065
0.21607 | 95.262
0.21607 | 95.3165
0.21608 | 95.1038
0.2161 | 95.2321
0.2161 | 95.3381
0.21612 | 95.1414
0.21613 | 95.1661
0.21613 | 95.2815
0.21615 | 95.1426
0.21616 | 95.1041
0.21616 | 95.3272
0.21618 | 95.222
0.21618 | 95.0626
0.21619 | 95.2391
0.21621 | 95.261
0.21621 | 95.1391
0.21623 | 95.2076
0.21624 | 95.2135
0.21624 | 95.0376
0.21626 | 95.1261
0.21627 | 95.3538
0.21627 | 95.2381
0.21629 | 95.1955
0.21629 | 95.3349
0.2163 | 95.2007
0.21632 | 95.1022
0.21632 | 95.2152
0.21633 | 95.1587
0.21635 | 94.9962
0.21635 | 95.2257
0.21637 | 95.3465
0.21638 | 95.1649
0.21638 | 95.2539
0.2164 | 95.3034
0.2164 | 95.1098
0.21641 | 95.1455
0.21643 | 95.3229
0.21643 | 95.1242
0.21644 | 95.0216
0.21646 | 95.2445
0.21646 | 95.2568
0.21648 | 95.1531
0.21649 | 95.296
0.21649 | 95.2739
0.21651 | 95.0524
0.21652 | 95.1765
0.21652 | 95.2741
0.21654 | 95.1143
0.21654 | 95.1318
0.21655 | 95.3252
0.21657 | 95.2285
0.21657 | 95.1848
0.21658 | 95.3374
0.2166 | 95.2148
0.2166 | 95.0374
0.21662 | 95.2394
0.21663 | 95.2727
0.21663 | 95.0156
0.21665 | 95.1442
0.21665 | 95.2791
0.21666 | 95.174
0.21668 | 95.2309
0.21668 | 95.3698
0.21669 | 95.1353
0.21671 | 95.0687
0.21671 | 95.2862
0.21673 | 95.2187
0.21674 | 95.0774
0.21674 | 95.2313
0.21676 | 95.2857
0.21677 | 95.132
0.21677 | 95.2272
0.21679 | 95.305
0.21679 | 95.0927
0.2168 | 95.0767
0.21682 | 95.2658
0.21682 | 95.2062
0.21683 | 95.1441
0.21685 | 95.2735
0.21685 | 95.2129
0.21687 | 95.1703
0.21688 | 95.3435
0.21688 | 95.303
0.2169 | 95.0849
0.2169 | 95.1447
0.21691 | 95.1655
0.21693 | 95.1221
0.21693 | 95.2374
0.21694 | 95.3283
0.21696 | 95.1615
0.21696 | 95.1751
0.21698 | 95.3583
0.21699 | 95.2352
0.21699 | 95.1236
0.21701 | 95.2517
0.21702 | 95.2278
0.21702 | 95.104
0.21704 | 95.2498
0.21704 | 95.2958
0.21705 | 95.1063
0.21707 | 95.1752
0.21707 | 95.3167
0.21709 | 95.1872
0.2171 | 95.1405
0.2171 | 95.2505
0.21712 | 95.124
0.21713 | 95.075
0.21713 | 95.2912
0.21715 | 95.367
0.21715 | 95.2372
0.21716 | 95.2751
0.21718 | 95.2667
0.21718 | 95.1185
0.21719 | 95.1652
0.21721 | 95.2503
0.21721 | 95.1146
0.21723 | 95.0903
0.21724 | 95.2767
0.21724 | 95.2542
0.21726 | 95.1352
0.21727 | 95.2398
0.21727 | 95.2753
0.21729 | 95.1042
0.21729 | 95.2517
0.2173 | 95.3711
0.21732 | 95.194
0.21732 | 95.1214
0.21734 | 95.2618
0.21735 | 95.2332
0.21735 | 95.1965
0.21737 | 95.2785
0.21738 | 95.1716
0.21738 | 95.0721
0.2174 | 95.172
0.2174 | 95.2559
0.21741 | 95.1765
0.21743 | 95.2264
0.21743 | 95.3449
0.21744 | 95.2602
0.21746 | 95.2148
0.21746 | 95.2744
0.21748 | 95.1447
0.21749 | 95.0968
0.21749 | 95.2483
0.21751 | 95.2426
0.21751 | 95.1489
0.21752 | 95.2155
0.21754 | 95.2235
0.21754 | 95.1224
0.21755 | 95.2192
0.21757 | 95.3117
0.21757 | 95.1423
0.21759 | 95.1168
0.2176 | 95.2553
0.2176 | 95.2407
0.21762 | 95.1666
0.21763 | 95.2758
0.21763 | 95.2552
0.21765 | 95.093
0.21765 | 95.1778
0.21766 | 95.2292
0.21768 | 95.0803
0.21768 | 95.116
0.21769 | 95.2922
0.21771 | 95.2197
0.21771 | 95.1944
0.21773 | 95.2965
0.21774 | 95.2201
0.21774 | 95.1216
0.21776 | 95.2324
0.21776 | 95.2335
0.21777 | 95.0883
0.21779 | 95.2196
0.21779 | 95.3015
0.2178 | 95.1741
0.21782 | 95.1581
0.21782 | 95.2583
0.21784 | 95.1497
0.21785 | 95.1077
0.21785 | 95.2471
0.21787 | 95.2007
0.21788 | 95.1195
0.21788 | 95.2884
0.2179 | 95.2976
0.2179 | 95.1399
0.21791 | 95.2626
0.21793 | 95.2594
0.21793 | 95.096
0.21794 | 95.1734
0.21796 | 95.3366
0.21796 | 95.1599
0.21798 | 95.0744
0.21799 | 95.2102
0.21799 | 95.1668
0.21801 | 95.1217
0.21801 | 95.2833
0.21802 | 95.2713
0.21804 | 95.1069
0.21804 | 95.2592
0.21805 | 95.2388
0.21807 | 95.0788
0.21807 | 95.1762
0.21809 | 95.2937
0.2181 | 95.1614
0.2181 | 95.14
0.21812 | 95.2902
0.21813 | 95.1607
0.21813 | 95.1005
0.21815 | 95.2336
0.21815 | 95.2028
0.21816 | 95.1207
0.21818 | 95.241
0.21818 | 95.2474
0.2182 | 95.1166
0.21821 | 95.1998
0.21821 | 95.2952
0.21823 | 95.1648
0.21824 | 95.1333
0.21824 | 95.2153
0.21826 | 95.1071
0.21826 | 95.1148
0.21827 | 95.2549
0.21829 | 95.2007
0.21829 | 95.088
0.2183 | 95.2397
0.21832 | 95.234
0.21832 | 95.1054
0.21834 | 95.1912
0.21835 | 95.2528
0.21835 | 95.1425
0.21837 | 95.1742
0.21838 | 95.2796
0.21838 | 95.1438
0.2184 | 95.1167
0.2184 | 95.1977
0.21841 | 95.1359
0.21843 | 95.0828
0.21843 | 95.2433
0.21845 | 95.2002
0.21846 | 95.0877
0.21846 | 95.1956
0.21848 | 95.2184
0.21849 | 95.1473
0.21849 | 95.2006
0.21851 | 95.2526
0.21851 | 95.1203
0.21852 | 95.1816
0.21854 | 95.244
0.21854 | 95.124
0.21855 | 95.074
0.21857 | 95.254
0.21857 | 95.2194
0.21859 | 95.1397
0.2186 | 95.2253
0.2186 | 95.1706
0.21862 | 95.1039
0.21863 | 95.1686
0.21863 | 95.25
0.21865 | 95.157
0.21865 | 95.1914
0.21866 | 95.2117
0.21868 | 95.1223
0.21868 | 95.1479
0.2187 | 95.2425
0.21871 | 95.1985
0.21871 | 95.1257
0.21873 | 95.2457
0.21874 | 95.2148
0.21874 | 95.0853
0.21876 | 95.1376
0.21876 | 95.1994
0.21877 | 95.1685
0.21879 | 95.2517
0.21879 | 95.2908
0.2188 | 95.1398
0.21882 | 95.0723
0.21882 | 95.1792
0.21884 | 95.2157
0.21885 | 95.1735
0.21885 | 95.2154
0.21887 | 95.1659
0.21887 | 95.1798
0.21888 | 95.1884
0.2189 | 95.1931
0.2189 | 95.1156
0.21891 | 95.1437
0.21893 | 95.1983
0.21893 | 95.1827
0.21895 | 95.1458
0.21896 | 95.2243
0.21896 | 95.1864
0.21898 | 95.1407
0.21899 | 95.2239
0.21899 | 95.2245
0.21901 | 95.166
0.21901 | 95.1766
0.21902 | 95.1275
0.21904 | 95.0827
0.21904 | 95.1541
0.21905 | 95.2286
0.21907 | 95.22
0.21907 | 95.165
0.21909 | 95.2188
0.2191 | 95.2011
0.2191 | 95.1527
0.21912 | 95.2261
0.21912 | 95.2109
0.21913 | 95.1519
0.21915 | 95.1764
0.21915 | 95.2065
0.21916 | 95.2351
0.21918 | 95.1975
0.21918 | 95.1612
0.2192 | 95.098
0.21921 | 95.1175
0.21921 | 95.1803
0.21923 | 95.1968
0.21924 | 95.1726
0.21924 | 95.1646
0.21926 | 95.1904
0.21926 | 95.2392
0.21927 | 95.2411
0.21929 | 95.1886
0.21929 | 95.1424
0.2193 | 95.1277
0.21932 | 95.141
0.21932 | 95.1751
0.21934 | 95.2032
0.21935 | 95.1738
0.21935 | 95.1362
0.21937 | 95.1627
0.21937 | 95.2226
0.21938 | 95.2223
0.2194 | 95.1557
0.2194 | 95.1385
0.21941 | 95.1499
0.21943 | 95.1749
0.21943 | 95.1861
0.21945 | 95.1575
0.21946 | 95.1543
0.21946 | 95.1406
0.21948 | 95.194
0.21949 | 95.2457
0.21949 | 95.2004
0.21951 | 95.1149
0.21951 | 95.1762
0.21952 | 95.2376
0.21954 | 95.1722
0.21954 | 95.1833
0.21956 | 95.2511
0.21957 | 95.1631
0.21957 | 95.1401
0.21959 | 95.2046
0.2196 | 95.2147
0.2196 | 95.0916
0.21962 | 95.1314
0.21962 | 95.1751
0.21963 | 95.1238
0.21965 | 95.2134
0.21965 | 95.2475
0.21966 | 95.2045
0.21968 | 95.1793
0.21968 | 95.2648
0.2197 | 95.1266
0.21971 | 95.1077
0.21971 | 95.1966
0.21973 | 95.1618
0.21974 | 95.1171
0.21974 | 95.2633
0.21976 | 95.225
0.21976 | 95.0718
0.21977 | 95.1628
0.21979 | 95.2044
0.21979 | 95.098
0.21981 | 95.1042
0.21982 | 95.2597
0.21982 | 95.2161
0.21984 | 95.1707
0.21985 | 95.1915
0.21985 | 95.1478
0.21987 | 95.0851
0.21987 | 95.234
0.21988 | 95.2042
0.2199 | 95.0736
0.2199 | 95.1053
0.21991 | 95.151
0.21993 | 95.1516
0.21993 | 95.204
0.21995 | 95.315
0.21996 | 95.2055
0.21996 | 95.1316
0.21998 | 95.1839
0.21999 | 95.1066
0.21999 | 95.0611
0.22001 | 95.1602
0.22001 | 95.1993
0.22002 | 95.1146
0.22004 | 95.2192
0.22004 | 95.1932
0.22006 | 95.0412
0.22007 | 95.0976
0.22007 | 95.2253
0.22009 | 95.1963
0.2201 | 95.1925
0.2201 | 95.2209
0.22012 | 95.102
0.22012 | 95.059
0.22013 | 95.2207
0.22015 | 95.2179
0.22015 | 95.1262
0.22016 | 95.1982
0.22018 | 95.1744
0.22018 | 95.0939
0.2202 | 95.1108
0.22021 | 95.1188
0.22021 | 94.9868
0.22023 | 95.111
0.22023 | 95.29
0.22024 | 95.2167
0.22026 | 95.171
0.22026 | 95.2183
0.22027 | 95.0883
0.22029 | 95.0334
0.22029 | 95.2026
0.22031 | 95.2781
0.22032 | 95.1107
0.22032 | 95.1315
0.22034 | 95.1872
0.22035 | 95.0501
0.22035 | 95.0762
0.22037 | 95.2236
0.22037 | 95.1423
0.22038 | 95.0542
0.2204 | 95.1898
0.2204 | 95.1764
0.22041 | 95.0634
0.22043 | 95.1479
0.22043 | 95.2351
0.22045 | 95.1418
0.22046 | 95.1718
0.22046 | 95.2405
0.22048 | 95.1137
0.22048 | 95.0747
0.22049 | 95.1419
0.22051 | 95.0728
0.22051 | 95.0592
0.22052 | 95.2505
0.22054 | 95.32
0.22054 | 95.1935
0.22056 | 95.2227
0.22057 | 95.1994
0.22057 | 95.0158
0.22059 | 95.0373
0.2206 | 95.1744
0.2206 | 95.1429
0.22062 | 95.1421
0.22062 | 95.2448
0.22063 | 95.2225
0.22065 | 95.1047
0.22065 | 95.1769
0.22067 | 95.1567
0.22068 | 95.0682
0.22068 | 95.1217
0.2207 | 95.1446
0.22071 | 95.1345
0.22071 | 95.2107
0.22073 | 95.2716
0.22073 | 95.1853
0.22074 | 95.1305
0.22076 | 95.237
0.22076 | 95.1223
0.22077 | 95.0193
0.22079 | 95.1028
0.22079 | 95.0982
0.22081 | 95.0802
0.22082 | 95.2139
0.22082 | 95.2906
0.22084 | 95.1948
0.22085 | 95.188
0.22085 | 95.1957
0.22087 | 95.0479
0.22087 | 95.0425
0.22088 | 95.2069
0.2209 | 95.2069
0.2209 | 95.1933
0.22092 | 95.2738
0.22093 | 95.2003
0.22093 | 95.0814
0.22095 | 95.1175
0.22096 | 95.1519
0.22096 | 95.0639
0.22098 | 95.08
0.22098 | 95.1789
0.22099 | 95.1136
0.22101 | 95.1313
0.22101 | 95.2772
0.22102 | 95.2248
0.22104 | 95.1572
0.22104 | 95.2354
0.22106 | 95.1543
0.22107 | 95.063
0.22107 | 95.1609
0.22109 | 95.2053
0.2211 | 95.0847
0.2211 | 95.1896
0.22112 | 95.3055
0.22112 | 95.2038
0.22113 | 95.1263
0.22115 | 95.1352
0.22115 | 95.0758
0.22117 | 95.0661
0.22118 | 95.2287
0.22118 | 95.2277
0.2212 | 95.1398
0.22121 | 95.2223
0.22121 | 95.2153
0.22123 | 95.0474
0.22123 | 95.1588
0.22124 | 95.224
0.22126 | 95.0792
0.22126 | 95.1081
0.22127 | 95.2068
0.22129 | 95.1425
0.22129 | 95.1229
0.22131 | 95.2535
0.22132 | 95.2103
0.22132 | 95.1288
0.22134 | 95.1961
0.22134 | 95.1572
0.22135 | 95.0388
0.22137 | 95.1725
0.22137 | 95.1951
0.22138 | 95.094
0.2214 | 95.1629
0.2214 | 95.2587
0.22142 | 95.1741
0.22143 | 95.1107
0.22143 | 95.1877
0.22145 | 95.1353
0.22146 | 95.1265
0.22146 | 95.1896
0.22148 | 95.1835
0.22148 | 95.1205
0.22149 | 95.1988
0.22151 | 95.2343
0.22151 | 95.168
0.22152 | 95.2579
0.22154 | 95.2101
0.22154 | 95.0251
0.22156 | 95.0521
0.22157 | 95.1496
0.22157 | 95.0866
0.22159 | 95.1371
0.22159 | 95.2647
0.2216 | 95.1946
0.22162 | 95.1273
0.22162 | 95.252
0.22163 | 95.201
0.22165 | 95.007
0.22165 | 95.1383
0.22167 | 95.2216
0.22168 | 95.1214
0.22168 | 95.1807
0.2217 | 95.2348
0.22171 | 95.1357
0.22171 | 95.1791
0.22173 | 95.2547
0.22173 | 95.0971
0.22174 | 94.9804
0.22176 | 95.0988
0.22176 | 95.1539
0.22177 | 95.1361
0.22179 | 95.2153
0.22179 | 95.1933
0.22181 | 95.1431
0.22182 | 95.1753
0.22182 | 95.2283
0.22184 | 95.1606
0.22184 | 95.1929
0.22185 | 95.1525
0.22187 | 95.0601
0.22187 | 95.0968
0.22188 | 95.187
0.2219 | 95.1534
0.2219 | 95.1169
0.22192 | 95.2283
0.22193 | 95.1777
0.22193 | 95.0969
0.22195 | 95.0765
0.22196 | 95.0566
0.22196 | 95.0694
0.22198 | 95.225
0.22198 | 95.2816
0.22199 | 95.2233
0.22201 | 95.251
0.22201 | 95.1917
0.22203 | 95.0247
0.22204 | 95.0149
0.22204 | 95.0931
0.22206 | 95.0781
0.22207 | 95.141
0.22207 | 95.27
0.22209 | 95.1923
0.22209 | 95.1262
0.2221 | 95.2035
0.22212 | 95.1968
0.22212 | 95.0942
0.22213 | 95.1103
0.22215 | 95.0962
0.22215 | 95.004
0.22217 | 95.0797
0.22218 | 95.2157
0.22218 | 95.2116
0.2222 | 95.2282
0.22221 | 95.2762
0.22221 | 95.0966
0.22223 | 95.0185
0.22223 | 95.0823
0.22224 | 95.0795
0.22226 | 95.0545
0.22226 | 95.2331
0.22228 | 95.3235
0.22229 | 95.2442
0.22229 | 95.2072
0.22231 | 95.1423
0.22232 | 95.0177
0.22232 | 95.0048
0.22234 | 95.12
0.22234 | 95.0506
0.22235 | 95.0782
0.22237 | 95.2379
0.22237 | 95.2539
0.22238 | 95.1708
0.2224 | 95.2088
0.2224 | 95.1457
0.22242 | 95.0136
0.22243 | 95.0405
0.22243 | 95.1131
0.22245 | 95.1375
0.22246 | 95.1596
0.22246 | 95.2966
0.22248 | 95.2281
0.22248 | 95.2099
0.22249 | 95.1754
0.22251 | 95.0488
0.22251 | 94.9686
0.22253 | 95.0581
0.22254 | 95.1439
0.22254 | 95.127
0.22256 | 95.1825
0.22257 | 95.1681
0.22257 | 95.1925
0.22259 | 95.1879
0.22259 | 95.1807
0.2226 | 95.0487
0.22262 | 95.0112
0.22262 | 95.0605
0.22263 | 95.0643
0.22265 | 95.1245
0.22265 | 95.2232
0.22267 | 95.2459
0.22268 | 95.164
0.22268 | 95.1736
0.2227 | 95.1132
0.2227 | 95.0673
0.22271 | 95.0217
0.22273 | 95.0288
0.22273 | 95.0493
0.22274 | 95.1327
0.22276 | 95.2002
0.22276 | 95.2123
0.22278 | 95.1564
0.22279 | 95.089
0.22279 | 95.0653
0.22281 | 95.0252
0.22282 | 95.0933
0.22282 | 95.1312
0.22284 | 95.1489
0.22284 | 95.1065
0.22285 | 95.1865
0.22287 | 95.1848
0.22287 | 95.0858
0.22288 | 95.1177
0.2229 | 95.1054
0.2229 | 95.009
0.22292 | 94.965
0.22293 | 95.1158
0.22293 | 95.1205
0.22295 | 95.115
0.22295 | 95.1975
0.22296 | 95.2253
0.22298 | 95.1412
0.22298 | 95.1406
0.22299 | 95.0964
0.22301 | 94.9458
0.22301 | 94.9838
0.22303 | 95.131
0.22304 | 95.1244
0.22304 | 95.1879
0.22306 | 95.263
0.22307 | 95.1833
0.22307 | 95.0733
0.22309 | 95.0947
0.22309 | 95.062
0.2231 | 94.9634
0.22312 | 95.076
0.22312 | 95.1492
0.22314 | 95.1151
0.22315 | 95.1839
0.22315 | 95.2243
0.22317 | 95.0689
0.22318 | 94.9813
0.22318 | 95.0501
0.2232 | 95.0383
0.2232 | 95.0036
0.22321 | 95.1109
0.22323 | 95.1824
0.22323 | 95.1556
0.22324 | 95.2548
0.22326 | 95.253
0.22326 | 95.1336
0.22328 | 95.0645
0.22329 | 95.014
0.22329 | 94.9313
0.22331 | 95.0103
0.22332 | 95.1917
0.22332 | 95.1912
0.22334 | 95.1282
0.22334 | 95.1968
0.22335 | 95.1386
0.22337 | 95.1001
0.22337 | 95.1394
0.22339 | 95.0739
0.2234 | 95.006
0.2234 | 95.0827
0.22342 | 95.1677
0.22343 | 95.1287
0.22343 | 95.1594
0.22345 | 95.2284
0.22345 | 95.0824
0.22346 | 95.0457
0.22348 | 95.1363
0.22348 | 95.0643
0.22349 | 94.9806
0.22351 | 95.1177
0.22351 | 95.1819
0.22353 | 95.1037
0.22354 | 95.1793
0.22354 | 95.1883
0.22356 | 95.0204
0.22357 | 95.0454
0.22357 | 95.1404
0.22359 | 95.0282
0.22359 | 95.0004
0.2236 | 95.1881
0.22362 | 95.1697
0.22362 | 95.1362
0.22364 | 95.2259
0.22365 | 95.1643
0.22365 | 95.0065
0.22367 | 95.0966
0.22368 | 95.1451
0.22368 | 95.0201
0.2237 | 95.0212
0.2237 | 95.1344
0.22371 | 95.1269
0.22373 | 95.1327
0.22373 | 95.2717
0.22374 | 95.1438
0.22376 | 94.9981
0.22376 | 95.0805
0.22378 | 95.1475
0.22379 | 95.0528
0.22379 | 95.1192
0.22381 | 95.1638
0.22381 | 95.0757
0.22382 | 95.1236
0.22384 | 95.1864
0.22384 | 95.1062
0.22385 | 95.0021
0.22387 | 95.1165
0.22387 | 95.0912
0.22389 | 95.1007
0.2239 | 95.1953
0.2239 | 95.1638
0.22392 | 95.0921
0.22393 | 95.1383
0.22393 | 95.1492
0.22395 | 95.0143
0.22395 | 95.0586
0.22396 | 95.1007
0.22398 | 95.0065
0.22398 | 95.084
0.22399 | 95.2149
0.22401 | 95.1766
0.22401 | 95.1748
0.22403 | 95.214
0.22404 | 95.133
0.22404 | 95.0309
0.22406 | 95.1044
0.22406 | 95.1197
0.22407 | 95.0505
0.22409 | 95.1155
0.22409 | 95.1379
0.2241 | 95.11
0.22412 | 95.0796
0.22412 | 95.1312
0.22414 | 95.0458
0.22415 | 95.0611
0.22415 | 95.1555
0.22417 | 95.1005
0.22418 | 95.1544
0.22418 | 95.2151
0.2242 | 95.1555
0.2242 | 95.0657
0.22421 | 95.1136
0.22423 | 95.1389
0.22423 | 94.9971
0.22424 | 95.0562
0.22426 | 95.1772
0.22426 | 95.1194
0.22428 | 95.0707
0.22429 | 95.1477
0.22429 | 95.1727
0.22431 | 95.0855
0.22431 | 95.1103
0.22432 | 95.0697
0.22434 | 94.9947
0.22434 | 95.068
0.22435 | 95.2037
0.22437 | 95.1694
0.22437 | 95.0856
0.22439 | 95.1464
0.2244 | 95.1154
0.2244 | 95.0444
0.22442 | 95.0902
0.22443 | 95.1148
0.22443 | 95.0722
0.22445 | 95.0927
0.22445 | 95.1694
0.22446 | 95.1495
0.22448 | 95.1445
0.22448 | 95.1136
0.2245 | 95.0032
0.22451 | 95.0205
0.22451 | 95.1218
0.22453 | 95.0673
0.22454 | 95.0613
0.22454 | 95.139
0.22456 | 95.1845
0.22456 | 95.109
0.22457 | 95.1854
0.22459 | 95.1837
0.22459 | 95.0088
0.2246 | 95.0318
0.22462 | 95.1311
0.22462 | 95.1414
0.22464 | 95.0992
0.22465 | 95.1487
0.22465 | 95.1545
0.22467 | 95.1344
0.22468 | 95.1766
0.22468 | 95.108
0.2247 | 95.0179
0.2247 | 95.0893
0.22471 | 95.1438
0.22473 | 95.0872
0.22473 | 95.1428
0.22475 | 95.203
0.22476 | 95.1021
0.22476 | 95.141
0.22478 | 95.1985
0.22479 | 95.0867
0.22479 | 94.9603
0.22481 | 95.1197
0.22481 | 95.1864
0.22482 | 95.1247
0.22484 | 95.2732
0.22484 | 95.2416
0.22485 | 95.0261
0.22487 | 95.0968
0.22487 | 95.1649
0.22489 | 95.0201
0.2249 | 94.9675
0.2249 | 95.1486
0.22492 | 95.0806
0.22493 | 95.0882
0.22493 | 95.3198
0.22495 | 95.2337
0.22495 | 95.1053
0.22496 | 95.1394
0.22498 | 95.15
0.22498 | 94.9956
0.225 | 95.1253
0.22501 | 95.1857
0.22501 | 95.0191
0.22503 | 95.1025
0.22504 | 95.3094
0.22504 | 95.1414
0.22506 | 94.999
0.22506 | 95.138
0.22507 | 95.0855
0.22509 | 94.9999
0.22509 | 95.1411
0.2251 | 95.1749
0.22512 | 95.0752
0.22512 | 95.2105
0.22514 | 95.2563
0.22515 | 95.0606
0.22515 | 95.0482
0.22517 | 95.1312
0.22517 | 95.0021
0.22518 | 95.0466
0.2252 | 95.2544
0.2252 | 95.1725
0.22521 | 95.1473
0.22523 | 95.2657
0.22523 | 95.2221
0.22525 | 95.0218
0.22526 | 95.1314
0.22526 | 95.1338
0.22528 | 94.947
0.22529 | 95.0729
0.22529 | 95.2389
0.22531 | 95.0931
0.22531 | 95.1049
0.22532 | 95.2475
0.22534 | 95.0892
0.22534 | 95.0629
0.22535 | 95.1961
0.22537 | 95.1236
0.22537 | 95.0755
0.22539 | 95.2496
0.2254 | 95.2375
0.2254 | 95.0725
0.22542 | 95.1177
0.22542 | 95.2064
0.22543 | 95.0691
0.22545 | 95.0703
0.22545 | 95.2014
0.22546 | 95.0767
0.22548 | 95.0819
0.22548 | 95.1901
0.2255 | 95.148
0.22551 | 95.0729
0.22551 | 95.2388
0.22553 | 95.2414
0.22554 | 95.0502
0.22554 | 95.1491
0.22556 | 95.1314
0.22556 | 95.0077
0.22557 | 95.1292
0.22559 | 95.2935
0.22559 | 95.1577
0.2256 | 95.1092
0.22562 | 95.1884
0.22562 | 95.1015
0.22564 | 95.036
0.22565 | 95.24
0.22565 | 95.2559
0.22567 | 95.1353
0.22567 | 95.1581
0.22568 | 95.1824
0.2257 | 95.0649
0.2257 | 95.0648
0.22571 | 95.1494
0.22573 | 95.1086
0.22573 | 95.1688
0.22575 | 95.2564
0.22576 | 95.1734
0.22576 | 95.1238
0.22578 | 95.1807
0.22579 | 95.1698
0.22579 | 95.1553
0.22581 | 95.2501
0.22581 | 95.2246
0.22582 | 95.1434
0.22584 | 95.1332
0.22584 | 95.1403
0.22586 | 95.069
0.22587 | 95.1094
0.22587 | 95.1897
0.22589 | 95.1253
0.2259 | 95.1084
0.2259 | 95.1709
0.22592 | 95.2198
0.22592 | 95.1742
0.22593 | 95.1963
0.22595 | 95.1983
0.22595 | 95.1719
0.22596 | 95.1272
0.22598 | 95.1298
0.22598 | 95.141
0.226 | 95.1568
0.22601 | 95.1886
0.22601 | 95.2129
0.22603 | 95.1959
0.22604 | 95.1407
0.22604 | 95.1622
0.22606 | 95.0918
0.22606 | 95.0538
0.22607 | 95.1183
0.22609 | 95.2101
0.22609 | 95.2074
0.22611 | 95.2143
0.22612 | 95.2273
0.22612 | 95.152
0.22614 | 95.1607
0.22615 | 95.1892
0.22615 | 95.1279
0.22617 | 95.0471
0.22617 | 95.141
0.22618 | 95.1669
0.2262 | 95.1545
0.2262 | 95.2013
0.22621 | 95.2244
0.22623 | 95.1432
0.22623 | 95.1026
0.22625 | 95.1755
0.22626 | 95.1457
0.22626 | 95.1113
0.22628 | 95.1807
0.22628 | 95.2198
0.22629 | 95.2129
0.22631 | 95.2068
0.22631 | 95.1646
0.22632 | 95.0879
0.22634 | 95.0676
0.22634 | 95.1109
0.22636 | 95.1274
0.22637 | 95.1698
0.22637 | 95.2261
0.22639 | 95.199
0.2264 | 95.2088
0.2264 | 95.2198
0.22642 | 95.1316
0.22642 | 95.143
0.22643 | 95.2209
0.22645 | 95.1339
0.22645 | 95.0679
0.22646 | 95.1398
0.22648 | 95.1673
0.22648 | 95.1252
0.2265 | 95.1735
0.22651 | 95.1842
0.22651 | 95.0687
0.22653 | 95.1507
0.22653 | 95.2127
0.22654 | 95.134
0.22656 | 95.1901
0.22656 | 95.2926
0.22657 | 95.1739
0.22659 | 95.1254
0.22659 | 95.2315
0.22661 | 95.1221
0.22662 | 95.0269
0.22662 | 95.1638
0.22664 | 95.2116
0.22665 | 95.0575
0.22665 | 95.1213
0.22667 | 95.248
0.22667 | 95.1399
0.22668 | 95.1322
0.2267 | 95.2321
0.2267 | 95.1379
0.22671 | 95.0536
0.22673 | 95.1881
0.22673 | 95.1825
0.22675 | 95.1118
0.22676 | 95.1889
0.22676 | 95.2362
0.22678 | 95.0814
0.22678 | 95.1369
0.22679 | 95.239
0.22681 | 95.089
0.22681 | 95.0745
0.22682 | 95.1735
0.22684 | 95.1718
0.22684 | 95.1573
0.22686 | 95.2144
0.22687 | 95.1801
0.22687 | 95.0766
0.22689 | 95.1274
0.2269 | 95.1892
0.2269 | 95.159
0.22692 | 95.116
0.22692 | 95.1438
0.22693 | 95.1161
0.22695 | 95.1764
0.22695 | 95.1966
0.22697 | 95.1233
0.22698 | 95.1464
0.22698 | 95.1606
0.227 | 95.1289
0.22701 | 95.1567
0.22701 | 95.2357
0.22703 | 95.1187
0.22703 | 95.1016
0.22704 | 95.1537
0.22706 | 95.1048
0.22706 | 95.089
0.22707 | 95.1666
0.22709 | 95.159
0.22709 | 95.1135
0.22711 | 95.2294
0.22712 | 95.2099
0.22712 | 95.081
0.22714 | 95.1259
0.22715 | 95.2104
0.22715 | 95.072
0.22717 | 95.149
0.22717 | 95.2299
0.22718 | 95.1375
0.2272 | 95.0655
0.2272 | 95.1996
0.22722 | 95.1827
0.22723 | 95.0483
0.22723 | 95.1713
0.22725 | 95.2061
0.22726 | 95.0599
0.22726 | 95.13
0.22728 | 95.2444
0.22728 | 95.0922
0.22729 | 95.0612
0.22731 | 95.1926
0.22731 | 95.2139
0.22732 | 95.1164
0.22734 | 95.1707
0.22734 | 95.1707
0.22736 | 95.1072
0.22737 | 95.1261
0.22737 | 95.164
0.22739 | 95.124
0.2274 | 95.0883
0.2274 | 95.1458
0.22742 | 95.1325
0.22742 | 95.1653
0.22743 | 95.1383
0.22745 | 95.139
0.22745 | 95.1576
0.22747 | 95.1082
0.22748 | 95.1435
0.22748 | 95.1621
0.2275 | 95.1224
0.22751 | 95.1056
0.22751 | 95.1375
0.22753 | 95.1431
0.22753 | 95.1372
0.22754 | 95.1475
0.22756 | 95.167
0.22756 | 95.0922
0.22757 | 95.1327
0.22759 | 95.2147
0.22759 | 95.1542
0.22761 | 95.0671
0.22762 | 95.1227
0.22762 | 95.1866
0.22764 | 95.1362
0.22764 | 95.1389
0.22765 | 95.1379
0.22767 | 95.079
0.22767 | 95.0383
0.22768 | 95.1136
0.2277 | 95.164
0.2277 | 95.1564
0.22772 | 95.1704
0.22773 | 95.1857
0.22773 | 95.1396
0.22775 | 95.0833
0.22776 | 95.1421
0.22776 | 95.1644
0.22778 | 95.088
0.22778 | 95.0898
0.22779 | 95.1879
0.22781 | 95.1358
0.22781 | 95.136
0.22782 | 95.2211
0.22784 | 95.1782
0.22784 | 95.0521
0.22786 | 95.1233
0.22787 | 95.2326
0.22787 | 95.0878
0.22789 | 95.0775
0.22789 | 95.2289
0.2279 | 95.1653
0.22792 | 95.1189
0.22792 | 95.2293
0.22793 | 95.17
0.22795 | 95.0043
0.22795 | 95.0795
0.22797 | 95.1642
0.22798 | 95.059
0.22798 | 95.1059
0.228 | 95.2748
0.22801 | 95.1637
0.22801 | 95.1103
0.22803 | 95.2664
0.22803 | 95.1731
0.22804 | 95.0227
0.22806 | 95.098
0.22806 | 95.1446
0.22807 | 95.0574
0.22809 | 95.1744
0.22809 | 95.2694
0.22811 | 95.0953
0.22812 | 95.0705
0.22812 | 95.1804
0.22814 | 95.123
0.22814 | 95.1303
0.22815 | 95.2079
0.22817 | 95.1879
0.22817 | 95.0894
0.22818 | 95.1629
0.2282 | 95.1583
0.2282 | 95.071
0.22822 | 95.1364
0.22823 | 95.1203
0.22823 | 95.0758
0.22825 | 95.0793
0.22826 | 95.0968
0.22826 | 95.111
0.22828 | 95.1948
0.22828 | 95.3017
0.22829 | 95.1779
0.22831 | 95.1666
0.22831 | 95.2117
0.22833 | 95.1236
0.22834 | 95.0776
0.22834 | 95.139
0.22836 | 95.0914
0.22837 | 95.0947
0.22837 | 95.2253
0.22839 | 95.2103
0.22839 | 95.0691
0.2284 | 95.1414
0.22842 | 95.2131
0.22842 | 95.0429
0.22843 | 95.1034
0.22845 | 95.2505
0.22845 | 95.1503
0.22847 | 95.0955
0.22848 | 95.2769
0.22848 | 95.167
0.2285 | 95.0548
0.22851 | 95.1696
0.22851 | 95.1879
0.22853 | 95.0458
0.22853 | 95.1016
0.22854 | 95.2187
0.22856 | 95.0585
0.22856 | 95.1053
0.22858 | 95.2581
0.22859 | 95.1912
0.22859 | 95.0727
0.22861 | 95.2007
0.22862 | 95.1922
0.22862 | 95.0426
0.22864 | 95.1195
0.22864 | 95.1464
0.22865 | 95.0719
0.22867 | 95.1218
0.22867 | 95.2426
0.22868 | 95.1392
0.2287 | 95.0766
0.2287 | 95.1879
0.22872 | 95.162
0.22873 | 95.0739
0.22873 | 95.1394
0.22875 | 95.1751
0.22875 | 95.1105
0.22876 | 95.1572
0.22878 | 95.1649
0.22878 | 95.0778
0.22879 | 95.1127
0.22881 | 95.1664
0.22881 | 95.0986
0.22883 | 95.1014
0.22884 | 95.1318
0.22884 | 95.091
0.22886 | 95.094
0.22887 | 95.1968
0.22887 | 95.2027
0.22889 | 95.1097
0.22889 | 95.2109
0.2289 | 95.1601
0.22892 | 95.0686
0.22892 | 95.1275
0.22893 | 95.1425
0.22895 | 95.0712
0.22895 | 95.1483
0.22897 | 95.2303
0.22898 | 95.1181
0.22898 | 95.0596
0.229 | 95.1261
0.229 | 95.0701
0.22901 | 95.0244
0.22903 | 95.1879
0.22903 | 95.1976
0.22904 | 95.084
0.22906 | 95.1292
0.22906 | 95.2124
0.22908 | 95.1262
0.22909 | 95.0769
0.22909 | 95.1448
0.22911 | 95.0928
0.22912 | 95.0932
0.22912 | 95.192
0.22914 | 95.1605
0.22914 | 95.039
0.22915 | 95.1098
0.22917 | 95.1595
0.22917 | 95.0735
0.22918 | 95.1252
0.2292 | 95.1585
0.2292 | 95.0253
0.22922 | 95.0795
0.22923 | 95.2504
0.22923 | 95.147
0.22925 | 95.072
0.22925 | 95.1971
0.22926 | 95.1564
0.22928 | 95.0062
0.22928 | 95.0588
0.22929 | 95.1358
0.22931 | 95.0151
0.22931 | 95.0875
0.22933 | 95.2761
0.22934 | 95.1966
0.22934 | 95.077
0.22936 | 95.1557
0.22937 | 95.089
0.22937 | 95.0287
0.22939 | 95.1707
0.22939 | 95.1638
0.2294 | 95.0001
0.22942 | 95.1077
0.22942 | 95.1846
0.22944 | 95.0751
0.22945 | 95.0623
0.22945 | 95.1568
0.22947 | 95.0425
0.22948 | 95.0412
0.22948 | 95.2594
0.2295 | 95.2027
0.2295 | 95.0528
0.22951 | 95.1422
0.22953 | 95.1918
0.22953 | 95.0651
0.22954 | 95.0799
0.22956 | 95.1436
0.22956 | 95.0097
0.22958 | 95.0754
0.22959 | 95.2081
0.22959 | 95.1283
0.22961 | 95.068
0.22962 | 95.1735
0.22962 | 95.15
0.22964 | 95.0616
0.22964 | 95.1932
0.22965 | 95.1328
0.22967 | 94.9731
0.22967 | 95.0843
0.22969 | 95.2092
0.2297 | 95.1492
0.2297 | 95.1638
0.22972 | 95.2216
0.22973 | 95.0479
0.22973 | 94.9569
0.22975 | 95.1612
0.22975 | 95.1042
0.22976 | 95.0447
0.22978 | 95.2162
0.22978 | 95.2392
0.22979 | 95.1107
0.22981 | 95.1047
0.22981 | 95.1577
0.22983 | 94.9415
0.22984 | 95.0137
0.22984 | 95.1992
0.22986 | 95.0923
0.22987 | 95.0718
0.22987 | 95.2758
0.22989 | 95.2065
0.22989 | 95.0555
0.2299 | 95.1592
0.22992 | 95.0999
0.22992 | 94.9336
0.22994 | 95.0552
0.22995 | 95.1876
0.22995 | 95.0399
0.22997 | 95.0929
0.22998 | 95.2676
0.22998 | 95.1376
0.23 | 95.0284
0.23 | 95.168
0.23001 | 95.0884
0.23003 | 94.9669
0.23003 | 95.1479
0.23004 | 95.2054
0.23006 | 95.0992
0.23006 | 95.1403
0.23008 | 95.2263
0.23009 | 95.1012
0.23009 | 95.0895
0.23011 | 95.1676
0.23011 | 95.0097
0.23012 | 94.9667
0.23014 | 95.1065
0.23014 | 95.1411
0.23015 | 95.0982
0.23017 | 95.2779
0.23017 | 95.2384
0.23019 | 95.0711
0.2302 | 95.0973
0.2302 | 95.1444
0.23022 | 94.9798
0.23023 | 94.9884
0.23023 | 95.1834
0.23025 | 95.1644
0.23025 | 95.1699
0.23026 | 95.21
0.23028 | 95.0708
0.23028 | 95.0076
0.23029 | 95.1423
0.23031 | 95.1092
0.23031 | 95.0407
0.23033 | 95.1339
0.23034 | 95.2307
0.23034 | 95.1264
0.23036 | 95.1452
0.23036 | 95.2091
0.23037 | 95.0781
0.23039 | 95.0197
0.23039 | 95.1073
0.2304 | 95.0343
0.23042 | 95.0066
0.23042 | 95.1639
0.23044 | 95.1532
0.23045 | 95.1416
0.23045 | 95.2992
0.23047 | 95.2559
0.23048 | 95.0193
0.23048 | 95.0192
0.2305 | 95.13
0.2305 | 95.052
0.23051 | 95.0802
0.23053 | 95.2095
0.23053 | 95.1307
0.23054 | 95.0472
0.23056 | 95.2294
0.23056 | 95.2031
0.23058 | 95.0172
0.23059 | 95.059
0.23059 | 95.1412
0.23061 | 95.0193
0.23061 | 95.0698
0.23062 | 95.204
0.23064 | 95.1475
0.23064 | 95.1392
0.23065 | 95.267
0.23067 | 95.2015
0.23067 | 95.0026
0.23069 | 95.0484
0.2307 | 95.0912
0.2307 | 95.0515
0.23072 | 95.1068
0.23073 | 95.1887
0.23073 | 95.1174
0.23075 | 95.1235
0.23075 | 95.2091
0.23076 | 95.0977
0.23078 | 95.0431
0.23078 | 95.0997
0.2308 | 95.1181
0.23081 | 95.0643
0.23081 | 95.1965
0.23083 | 95.1909
0.23084 | 95.0669
0.23084 | 95.1189
0.23086 | 95.2057
0.23086 | 95.1288
0.23087 | 95.0834
0.23089 | 95.0997
0.23089 | 95.0451
0.2309 | 95.0324
0.23092 | 95.1164
0.23092 | 95.2035
0.23094 | 95.1401
0.23095 | 95.2346
0.23095 | 95.1831
0.23097 | 95.0514
0.23098 | 95.0417
0.23098 | 95.059
0.231 | 95.0712
0.231 | 95.1115
0.23101 | 95.2606
0.23103 | 95.2004
0.23103 | 95.1332
0.23105 | 95.136
0.23106 | 95.074
0.23106 | 95.0188
0.23108 | 95.1077
0.23109 | 95.0899
0.23109 | 95.0363
0.23111 | 95.1757
0.23111 | 95.2319
0.23112 | 95.1347
0.23114 | 95.1205
0.23114 | 95.239
0.23115 | 95.0877
0.23117 | 95.0353
0.23117 | 95.0732
0.23119 | 95.0495
0.2312 | 95.026
0.2312 | 95.172
0.23122 | 95.2096
0.23123 | 95.0762
0.23123 | 95.1381
0.23125 | 95.1283
0.23125 | 95.023
0.23126 | 95.0805
0.23128 | 95.2099
0.23128 | 95.0384
0.2313 | 95.0318
0.23131 | 95.2357
0.23131 | 95.2286
0.23133 | 95.1045
0.23134 | 95.1614
0.23134 | 95.1446
0.23136 | 94.9899
0.23136 | 95.0695
0.23137 | 95.1271
0.23139 | 95.0153
0.23139 | 95.0682
0.2314 | 95.2921
0.23142 | 95.1838
0.23142 | 95.0762
0.23144 | 95.1297
0.23145 | 95.1437
0.23145 | 95.0292
0.23147 | 95.1284
0.23147 | 95.2018
0.23148 | 95.0482
0.2315 | 95.0849
0.2315 | 95.1754
0.23151 | 95.1455
0.23153 | 95.0698
0.23153 | 95.1186
0.23155 | 95.0888
0.23156 | 95.0653
0.23156 | 95.1124
0.23158 | 95.1433
0.23159 | 95.1081
0.23159 | 95.1214
0.23161 | 95.199
0.23161 | 95.148
0.23162 | 95.1509
0.23164 | 95.1468
0.23164 | 95.0861
0.23165 | 95.0442
0.23167 | 95.0644
0.23167 | 95.0364
0.23169 | 95.0329
0.2317 | 95.0993
0.2317 | 95.1708
0.23172 | 95.1729
0.23172 | 95.1314
0.23173 | 95.1187
0.23175 | 95.0926
0.23175 | 95.1312
0.23176 | 95.1104
0.23178 | 95.0671
0.23178 | 95.0964
0.2318 | 95.117
0.23181 | 95.1049
0.23181 | 95.1642
0.23183 | 95.1409
0.23184 | 95.0302
0.23184 | 95.006
0.23186 | 95.0986
0.23186 | 95.1323
0.23187 | 95.0744
0.23189 | 95.1759
0.23189 | 95.1794
0.23191 | 95.1241
0.23192 | 95.165
0.23192 | 95.1544
0.23194 | 95.0323
0.23195 | 95.0119
0.23195 | 95.0773
0.23197 | 95.0644
0.23197 | 95.0812
0.23198 | 95.086
0.232 | 95.0875
0.232 | 95.0814
0.23201 | 95.1674
0.23203 | 95.1735
0.23203 | 95.0818
0.23205 | 95.1333
0.23206 | 95.0779
0.23206 | 95.1036
0.23208 | 95.1338
0.23209 | 95.1034
0.23209 | 95.0866
0.23211 | 95.1335
0.23211 | 95.1826
0.23212 | 95.0938
0.23214 | 95.0223
0.23214 | 94.9747
0.23216 | 95.0051
0.23217 | 95.1291
0.23217 | 95.199
0.23219 | 95.149
0.2322 | 95.1401
0.2322 | 95.1582
0.23222 | 95.1191
0.23222 | 95.0758
0.23223 | 95.0834
0.23225 | 94.988
0.23225 | 94.9852
0.23226 | 95.1701
0.23228 | 95.2276
0.23228 | 95.1005
0.2323 | 95.0429
0.23231 | 95.1415
0.23231 | 95.0768
0.23233 | 95.1129
0.23234 | 95.1564
0.23234 | 95.0682
0.23236 | 94.986
0.23236 | 95.1305
0.23237 | 95.2633
0.23239 | 95.1405
0.23239 | 95.1301
0.23241 | 95.0727
0.23242 | 95.0321
0.23242 | 95.0526
0.23244 | 95.0507
0.23245 | 94.9903
0.23245 | 95.0557
0.23247 | 95.2394
0.23247 | 95.219
0.23248 | 95.1461
0.2325 | 95.1953
0.2325 | 95.1381
0.23251 | 94.9559
0.23253 | 95.1039
0.23253 | 95.1576
0.23255 | 95.0247
0.23256 | 95.0296
0.23256 | 95.1936
0.23258 | 95.1753
0.23258 | 95.1411
0.23259 | 95.1131
0.23261 | 95.0545
0.23261 | 94.9828
0.23262 | 95.0724
0.23264 | 95.1564
0.23264 | 95.0971
0.23266 | 95.1393
0.23267 | 95.2147
0.23267 | 95.179
0.23269 | 95.138
0.2327 | 95.1262
0.2327 | 95.0419
0.23272 | 95.0247
0.23272 | 95.1244
0.23273 | 95.1607
0.23275 | 95.0942
0.23275 | 95.0623
0.23276 | 95.0726
0.23278 | 95.1318
0.23278 | 95.135
0.2328 | 95.1162
0.23281 | 95.0751
0.23281 | 95.0715
0.23283 | 95.1562
0.23283 | 95.169
0.23284 | 95.1502
0.23286 | 95.0716
0.23286 | 95.021
0.23287 | 95.0879
0.23289 | 95.1368
0.23289 | 95.1435
0.23291 | 95.0907
0.23292 | 95.0864
0.23292 | 95.0595
0.23294 | 95.1029
0.23295 | 95.1218
0.23295 | 95.0954
0.23297 | 95.0797
0.23297 | 95.1825
0.23298 | 95.1767
0.233 | 95.0671
0.233 | 95.0452
0.23301 | 95.0407
0.23303 | 95.0864
0.23303 | 95.1681
0.23305 | 95.1732
0.23306 | 95.0962
0.23306 | 95.0585
0.23308 | 95.101
0.23308 | 95.0912
0.23309 | 95.0997
0.23311 | 95.1312
0.23311 | 95.0631
0.23312 | 95.0555
0.23314 | 95.1572
0.23314 | 95.1333
0.23316 | 95.0186
0.23317 | 95.0903
0.23317 | 95.1267
0.23319 | 95.124
0.2332 | 95.1916
0.2332 | 95.1327
0.23322 | 94.9634
0.23322 | 94.974
0.23323 | 95.133
0.23325 | 95.1362
0.23325 | 95.1197
0.23327 | 95.1946
0.23328 | 95.1197
0.23328 | 95.0432
0.2333 | 95.1329
0.23331 | 95.0688
0.23331 | 94.9866
0.23333 | 95.1031
0.23333 | 95.2209
0.23334 | 95.1638
0.23336 | 95.1251
0.23336 | 95.1528
0.23337 | 95.0879
0.23339 | 95.0984
0.23339 | 95.1307
0.23341 | 95.0335
0.23342 | 94.9791
0.23342 | 95.086
0.23344 | 95.1412
0.23345 | 95.1738
0.23345 | 95.2327
0.23347 | 95.1953
0.23347 | 95.0466
0.23348 | 95.1294
0.2335 | 95.1351
0.2335 | 95.021
0.23352 | 95.0363
0.23353 | 95.0884
0.23353 | 95.113
0.23355 | 95.1653
0.23356 | 95.2357
0.23356 | 95.0887
0.23358 | 94.993
0.23358 | 95.1107
0.23359 | 95.1074
0.23361 | 95.0642
0.23361 | 95.1366
0.23362 | 95.1894
0.23364 | 95.0963
0.23364 | 95.187
0.23366 | 95.2558
0.23367 | 95.1017
0.23367 | 95.0707
0.23369 | 95.1384
0.2337 | 95.06
0.2337 | 94.9841
0.23372 | 95.0754
0.23372 | 95.1546
0.23373 | 95.1338
0.23375 | 95.2251
0.23375 | 95.2306
0.23377 | 95.0642
0.23378 | 95.0399
0.23378 | 95.1492
0.2338 | 95.138
0.23381 | 95.0959
0.23381 | 95.1481
0.23383 | 95.0792
0.23383 | 95.07
0.23384 | 95.1991
0.23386 | 95.1628
0.23386 | 95.0629
0.23387 | 95.0884
0.23389 | 95.1088
0.23389 | 95.0649
0.23391 | 95.1592
0.23392 | 95.2442
0.23392 | 95.0986
0.23394 | 95.0648
0.23394 | 95.162
0.23395 | 95.1339
0.23397 | 95.1212
0.23397 | 95.1472
0.23398 | 95.0981
0.234 | 95.0584
0.234 | 95.124
0.23402 | 95.1488
0.23403 | 95.0379
0.23403 | 95.0848
0.23405 | 95.2059
0.23406 | 95.1581
0.23406 | 95.1042
0.23408 | 95.1205
0.23408 | 95.051
0.23409 | 95.0417
0.23411 | 95.1415
0.23411 | 95.1409
0.23412 | 95.145
0.23414 | 95.1726
0.23414 | 95.1789
0.23416 | 95.0506
0.23417 | 95.0874
0.23417 | 95.0835
0.23419 | 94.9976
0.23419 | 95.0725
0.2342 | 95.1571
0.23422 | 95.1737
0.23422 | 95.1792
0.23423 | 95.1903
0.23425 | 95.0575
0.23425 | 95.0546
0.23427 | 95.2002
0.23428 | 95.1482
0.23428 | 95.0227
0.2343 | 95.1183
0.23431 | 95.1149
0.23431 | 95.0264
0.23433 | 95.1291
0.23433 | 95.2105
0.23434 | 95.0964
0.23436 | 95.0956
0.23436 | 95.1534
0.23438 | 95.0202
0.23439 | 94.9419
0.23439 | 95.1223
0.23441 | 95.1771
0.23442 | 95.1075
0.23442 | 95.2328
0.23444 | 95.2618
0.23444 | 95.0863
0.23445 | 95.0653
0.23447 | 95.1162
0.23447 | 95.0403
0.23448 | 94.9807
0.2345 | 95.1034
0.2345 | 95.0777
0.23452 | 95.0797
0.23453 | 95.2356
0.23453 | 95.2046
0.23455 | 95.0862
0.23456 | 95.0998
0.23456 | 95.1523
0.23458 | 95.0579
0.23458 | 95.0642
0.23459 | 95.1165
0.23461 | 95.0712
0.23461 | 95.1388
0.23463 | 95.2293
0.23464 | 95.1388
0.23464 | 95.0323
0.23466 | 95.0812
0.23467 | 95.1047
0.23467 | 95.0359
0.23469 | 95.1105
0.23469 | 95.131
0.2347 | 95.0667
0.23472 | 95.1716
0.23472 | 95.2362
0.23473 | 95.131
0.23475 | 95.0777
0.23475 | 95.1221
0.23477 | 95.0815
0.23478 | 95.0158
0.23478 | 95.099
0.2348 | 95.124
0.23481 | 95.0648
0.23481 | 95.1292
0.23483 | 95.1414
0.23483 | 95.1212
0.23484 | 95.1092
0.23486 | 95.0551
0.23486 | 95.0145
0.23488 | 95.1093
0.23489 | 95.2059
0.23489 | 95.0747
0.23491 | 95.0978
0.23492 | 95.1739
0.23492 | 95.1173
0.23494 | 95.0684
0.23494 | 95.0832
0.23495 | 95.0004
0.23497 | 94.9968
0.23497 | 95.1179
0.23498 | 95.1267
0.235 | 95.1001
0.235 | 95.1386
0.23502 | 95.1796
0.23503 | 95.0677
0.23503 | 95.077
0.23505 | 95.0943
0.23505 | 95.0069
0.23506 | 95.0584
0.23508 | 95.1459
0.23508 | 95.0848
0.23509 | 95.058
0.23511 | 95.1236
0.23511 | 95.0257
0.23513 | 94.9801
0.23514 | 95.1166
0.23514 | 95.0916
0.23516 | 95.0029
0.23517 | 95.066
0.23517 | 95.0782
0.23519 | 95.0209
0.23519 | 95.1088
0.2352 | 95.1925
0.23522 | 95.1033
0.23522 | 95.0639
0.23523 | 95.0929
0.23525 | 94.9964
0.23525 | 94.9728
0.23527 | 95.047
0.23528 | 95.0436
0.23528 | 95.0757
0.2353 | 95.169
0.2353 | 95.1103
0.23531 | 95.0329
0.23533 | 95.1264
0.23533 | 95.0469
0.23534 | 94.9244
0.23536 | 95.0538
0.23536 | 95.1312
0.23538 | 95.0564
0.23539 | 95.0757
0.23539 | 95.1181
0.23541 | 94.9879
0.23542 | 95.0353
0.23542 | 95.1866
0.23544 | 95.0567
0.23544 | 95.0505
0.23545 | 95.1295
0.23547 | 94.9741
0.23547 | 94.8567
0.23548 | 95.0688
0.2355 | 95.1587
0.2355 | 95.0155
0.23552 | 95.1643
0.23553 | 95.2147
0.23553 | 94.9318
0.23555 | 94.992
0.23555 | 95.153
0.23556 | 94.962
0.23558 | 94.9254
0.23558 | 95.2116
0.23559 | 95.1692
0.23561 | 94.9454
0.23561 | 95.0581
0.23563 | 95.0595
0.23564 | 94.9374
0.23564 | 95.0943
0.23566 | 95.1865
0.23567 | 94.9552
0.23567 | 94.9584
0.23569 | 95.1459
0.23569 | 95.0022
0.2357 | 94.983
0.23572 | 95.2153
0.23572 | 95.1036
0.23574 | 94.9226
0.23575 | 95.0968
0.23575 | 95.1022
0.23577 | 94.8592
0.23578 | 94.9467
0.23578 | 95.101
0.2358 | 95.0088
0.2358 | 95.0784
0.23581 | 95.2398
0.23583 | 95.0122
0.23583 | 94.9041
0.23584 | 95.0743
0.23586 | 95.0617
0.23586 | 95.0118
0.23588 | 95.1223
0.23589 | 95.0425
0.23589 | 94.8711
0.23591 | 95.0406
0.23592 | 95.1421
0.23592 | 94.9442
0.23594 | 94.996
0.23594 | 95.1238
0.23595 | 94.9497
0.23597 | 94.9665
0.23597 | 95.1279
0.23599 | 94.9686
0.236 | 94.9544
0.236 | 95.2198
0.23602 | 95.1826
0.23603 | 94.9589
0.23603 | 95.0464
0.23605 | 95.0131
0.23605 | 94.8251
0.23606 | 95.0295
0.23608 | 95.1553
0.23608 | 94.9165
0.23609 | 94.9265
0.23611 | 95.1914
0.23611 | 95.0678
0.23613 | 94.9414
0.23614 | 95.1353
0.23614 | 95.0454
0.23616 | 94.8858
0.23617 | 95.0885
0.23617 | 95.1116
0.23619 | 94.8728
0.23619 | 94.9953
0.2362 | 95.1492
0.23622 | 95.0005
0.23622 | 95.034
0.23624 | 95.0966
0.23625 | 94.9036
0.23625 | 94.8443
0.23627 | 95.1388
0.23628 | 95.0842
0.23628 | 94.9421
0.2363 | 95.104
0.2363 | 95.146
0.23631 | 94.976
0.23633 | 95.0868
0.23633 | 95.0986
0.23634 | 94.823
0.23636 | 94.854
0.23636 | 95.1181
0.23638 | 95.0274
0.23639 | 95.0029
0.23639 | 95.1234
0.23641 | 95.0171
0.23641 | 94.9792
0.23642 | 95.1018
0.23644 | 95.0437
0.23644 | 94.8371
0.23645 | 94.9701
0.23647 | 95.0751
0.23647 | 95.0089
0.23649 | 95.0758
0.2365 | 95.1392
0.2365 | 95.0012
0.23652 | 95.0022
0.23653 | 95.1327
0.23653 | 94.9591
0.23655 | 94.8308
0.23655 | 94.9367
0.23656 | 94.9991
0.23658 | 95.0109
0.23658 | 95.1514
0.23659 | 95.1949
0.23661 | 95.01
0.23661 | 94.9937
0.23663 | 95.072
0.23664 | 94.9507
0.23664 | 94.8722
0.23666 | 94.9361
0.23666 | 94.9512
0.23667 | 95.0492
0.23669 | 95.1683
0.23669 | 95.0921
0.2367 | 94.9153
0.23672 | 95.0211
0.23672 | 95.0267
0.23674 | 94.8959
0.23675 | 94.933
0.23675 | 95.0321
0.23677 | 95.0297
0.23678 | 95.0736
0.23678 | 95.2007
0.2368 | 95.0833
0.2368 | 94.9158
0.23681 | 94.9754
0.23683 | 95.0084
0.23683 | 94.8882
0.23684 | 94.9352
0.23686 | 95.0474
0.23686 | 95.0158
0.23688 | 95.0592
0.23689 | 95.1379
0.23689 | 95.0272
0.23691 | 94.888
0.23691 | 95.0488
0.23692 | 95.0705
0.23694 | 94.9217
0.23694 | 94.978
0.23695 | 95.0873
0.23697 | 94.9791
0.23697 | 94.9956
0.23699 | 95.1475
0.237 | 95.0232
0.237 | 94.8648
0.23702 | 94.9704
0.23703 | 95.0191
0.23703 | 94.8942
0.23705 | 95.0006
0.23705 | 95.096
0.23706 | 95.0546
0.23708 | 95.1241
0.23708 | 95.1559
0.2371 | 94.9541
0.23711 | 94.8236
0.23711 | 95.0132
0.23713 | 95.0079
0.23714 | 94.8884
0.23714 | 95.0479
0.23716 | 95.0909
0.23716 | 94.9633
0.23717 | 95.0525
0.23719 | 95.1536
0.23719 | 94.9573
0.2372 | 94.8679
0.23722 | 95.0432
0.23722 | 94.9961
0.23724 | 94.9309
0.23725 | 95.083
0.23725 | 95.049
0.23727 | 94.9665
0.23728 | 95.0951
0.23728 | 95.1077
0.2373 | 94.9216
0.2373 | 94.8749
0.23731 | 94.9762
0.23733 | 94.933
0.23733 | 95.011
0.23735 | 95.124
0.23736 | 95.0342
0.23736 | 94.9645
0.23738 | 95.0636
0.23739 | 95.0422
0.23739 | 94.8888
0.23741 | 94.9628
0.23741 | 94.9515
0.23742 | 94.8673
0.23744 | 95.0265
0.23744 | 95.1383
0.23745 | 94.9814
0.23747 | 94.9734
0.23747 | 95.0839
0.23749 | 94.9205
0.2375 | 94.8908
0.2375 | 94.9963
0.23752 | 94.9497
0.23752 | 94.9084
0.23753 | 95.1034
0.23755 | 95.0886
0.23755 | 94.9232
0.23756 | 95.0227
0.23758 | 95.0335
0.23758 | 94.9041
0.2376 | 94.9912
0.23761 | 95.0808
0.23761 | 94.9184
0.23763 | 94.9039
0.23764 | 95.0577
0.23764 | 94.9958
0.23766 | 94.8869
0.23766 | 95.059
0.23767 | 95.0356
0.23769 | 94.8812
0.23769 | 95.0034
0.2377 | 95.1103
0.23772 | 94.8882
0.23772 | 94.9047
0.23774 | 95.1258
0.23775 | 94.9818
0.23775 | 94.9315
0.23777 | 95.0805
0.23777 | 94.9637
0.23778 | 94.8026
0.2378 | 94.9891
0.2378 | 95.0346
0.23781 | 94.874
0.23783 | 94.9793
0.23783 | 95.0645
0.23785 | 94.8972
0.23786 | 94.9686
0.23786 | 95.0896
0.23788 | 94.9986
0.23789 | 94.9523
0.23789 | 95.0384
0.23791 | 94.9248
0.23791 | 94.8249
0.23792 | 95.024
0.23794 | 95.0333
0.23794 | 94.9195
0.23795 | 94.9741
0.23797 | 95.0216
0.23797 | 94.9041
0.23799 | 94.9527
0.238 | 95.093
0.238 | 94.9626
0.23802 | 94.9197
0.23802 | 95.0015
0.23803 | 94.9825
0.23805 | 94.9773
0.23805 | 95.0503
0.23806 | 94.9516
0.23808 | 94.8471
0.23808 | 94.9836
0.2381 | 94.9848
0.23811 | 94.8653
0.23811 | 94.9695
0.23813 | 95.0277
0.23814 | 94.8761
0.23814 | 94.9806
0.23816 | 95.1556
0.23816 | 95.0126
0.23817 | 94.8487
0.23819 | 94.9618
0.23819 | 94.9457
0.23821 | 94.8618
0.23822 | 94.9808
0.23822 | 94.9971
0.23824 | 94.8919
0.23825 | 95.0051
0.23825 | 95.0821
0.23827 | 94.8821
0.23827 | 94.8645
0.23828 | 94.9848
0.2383 | 94.9315
0.2383 | 94.8817
0.23831 | 95.0341
0.23833 | 95.0436
0.23833 | 94.8832
0.23835 | 94.9537
0.23836 | 95.0018
0.23836 | 94.8994
0.23838 | 94.8787
0.23839 | 94.9546
0.23839 | 94.8997
0.23841 | 94.8775
0.23841 | 95.0558
0.23842 | 95.0362
0.23844 | 94.9251
0.23844 | 94.9838
0.23846 | 94.9914
0.23847 | 94.9105
0.23847 | 94.8965
0.23849 | 94.9763
0.2385 | 94.9578
0.2385 | 94.8678
0.23852 | 94.9728
0.23852 | 94.9899
0.23853 | 94.9306
0.23855 | 94.9692
0.23855 | 94.9945
0.23856 | 94.9075
0.23858 | 94.8341
0.23858 | 94.9063
0.2386 | 94.9791
0.23861 | 94.9695
0.23861 | 94.9915
0.23863 | 94.975
0.23864 | 94.907
0.23864 | 94.9458
0.23866 | 94.9654
0.23866 | 94.9
0.23867 | 94.8975
0.23869 | 94.9652
0.23869 | 94.9816
0.23871 | 94.9556
0.23872 | 94.9484
0.23872 | 94.896
0.23874 | 94.8741
0.23875 | 94.9
0.23875 | 94.9439
0.23877 | 94.9229
0.23877 | 94.9461
0.23878 | 94.9104
0.2388 | 94.8902
0.2388 | 94.9647
0.23881 | 94.9934
0.23883 | 94.913
0.23883 | 94.8797
0.23885 | 94.9356
0.23886 | 94.8582
0.23886 | 94.8467
0.23888 | 94.9564
0.23888 | 94.9224
0.23889 | 94.8524
0.23891 | 95.0007
0.23891 | 95.0069
0.23892 | 94.8478
0.23894 | 94.8825
0.23894 | 94.9694
0.23896 | 94.8397
0.23897 | 94.8667
0.23897 | 95.0242
0.23899 | 94.92
0.239 | 94.886
0.239 | 95.0695
0.23902 | 94.998
0.23902 | 94.782
0.23903 | 94.876
0.23905 | 94.9676
0.23905 | 94.7817
0.23906 | 94.8513
0.23908 | 95.0614
0.23908 | 94.9412
0.2391 | 94.8819
0.23911 | 95.0605
0.23911 | 94.9472
0.23913 | 94.7674
0.23913 | 94.9008
0.23914 | 94.9192
0.23916 | 94.7761
0.23916 | 94.9054
0.23917 | 95.0585
0.23919 | 94.8578
0.23919 | 94.9253
0.23921 | 95.055
0.23922 | 94.888
0.23922 | 94.7976
0.23924 | 94.9727
0.23925 | 94.8916
0.23925 | 94.808
0.23927 | 94.9426
0.23927 | 94.9473
0.23928 | 94.8415
0.2393 | 94.9582
0.2393 | 95.0344
0.23931 | 94.8424
0.23933 | 94.8418
0.23933 | 94.9023
0.23935 | 94.8209
0.23936 | 94.8515
0.23936 | 95.0007
0.23938 | 94.9043
0.23938 | 94.8338
0.23939 | 94.9704
0.23941 | 94.9
0.23941 | 94.8417
0.23942 | 94.9174
0.23944 | 94.8569
0.23944 | 94.8004
0.23946 | 94.9743
0.23947 | 94.9984
0.23947 | 94.8569
0.23949 | 94.8578
0.2395 | 94.9455
0.2395 | 94.839
0.23952 | 94.8363
0.23952 | 94.9688
0.23953 | 94.8206
0.23955 | 94.7499
0.23955 | 94.8836
0.23957 | 94.9036
0.23958 | 94.8528
0.23958 | 95.0205
0.2396 | 94.959
0.23961 | 94.7889
0.23961 | 94.8456
0.23963 | 94.9779
0.23963 | 94.815
0.23964 | 94.7991
0.23966 | 94.9947
0.23966 | 94.8597
0.23967 | 94.7335
0.23969 | 94.9013
0.23969 | 94.9596
0.23971 | 94.8014
0.23972 | 94.908
0.23972 | 94.9087
0.23974 | 94.7975
0.23975 | 94.8292
0.23975 | 94.9642
0.23977 | 94.9021
0.23977 | 94.8899
0.23978 | 95
0.2398 | 94.9561
0.2398 | 94.8365
0.23982 | 94.8623
0.23983 | 94.8267
0.23983 | 94.6772
0.23985 | 94.8081
0.23986 | 94.9076
0.23986 | 94.8757
0.23988 | 94.9322
0.23988 | 94.9619
0.23989 | 94.855
0.23991 | 94.7846
0.23991 | 94.8801
0.23992 | 94.854
0.23994 | 94.7896
0.23994 | 94.8621
0.23996 | 94.8912
0.23997 | 94.8528
0.23997 | 94.8989
0.23999 | 94.9149
0.24 | 94.8524
0.24 | 94.8307
0.24002 | 94.8735
0.24002 | 94.8135
0.24003 | 94.7614
0.24005 | 94.8648
0.24005 | 94.8877
0.24007 | 94.9374
0.24008 | 94.9627
0.24008 | 94.9291
0.2401 | 94.8355
0.24011 | 94.8007
0.24011 | 94.8106
0.24013 | 94.7376
0.24013 | 94.7725
0.24014 | 94.9013
0.24016 | 94.9534
0.24016 | 94.8791
0.24017 | 94.9291
0.24019 | 94.8635
0.24019 | 94.8087
0.24021 | 94.838
0.24022 | 94.8734
0.24022 | 94.848
0.24024 | 94.833
0.24024 | 94.8422
0.24025 | 94.8373
0.24027 | 94.8661
0.24027 | 94.9101
0.24028 | 94.8495
0.2403 | 94.7457
0.2403 | 94.7652
0.24032 | 94.8269
0.24033 | 94.8315
0.24033 | 94.7926
0.24035 | 94.8852
0.24036 | 94.9177
0.24036 | 94.88
0.24038 | 94.8802
0.24038 | 94.8289
0.24039 | 94.7561
0.24041 | 94.7848
0.24041 | 94.8671
0.24042 | 94.8247
0.24044 | 94.7809
0.24044 | 94.841
0.24046 | 94.8643
0.24047 | 94.8621
0.24047 | 94.8922
0.24049 | 94.8174
0.24049 | 94.7095
0.2405 | 94.8007
0.24052 | 94.8933
0.24052 | 94.8504
0.24053 | 94.8475
0.24055 | 94.9038
0.24055 | 94.814
0.24057 | 94.8017
0.24058 | 94.9166
0.24058 | 94.8124
0.2406 | 94.6324
0.24061 | 94.7319
0.24061 | 94.8369
0.24063 | 94.8195
0.24063 | 94.9105
0.24064 | 94.9033
0.24066 | 94.7792
0.24066 | 94.7948
0.24068 | 94.925
0.24069 | 94.7775
0.24069 | 94.6987
0.24071 | 94.8087
0.24072 | 94.822
0.24072 | 94.7661
0.24074 | 94.8659
0.24074 | 94.9117
0.24075 | 94.7763
0.24077 | 94.8212
0.24077 | 94.888
0.24078 | 94.7157
0.2408 | 94.6966
0.2408 | 94.838
0.24082 | 94.8719
0.24083 | 94.8717
0.24083 | 94.9024
0.24085 | 94.8343
0.24086 | 94.7404
0.24086 | 94.812
0.24088 | 94.8095
0.24088 | 94.7548
0.24089 | 94.779
0.24091 | 94.741
0.24091 | 94.7337
0.24093 | 94.8792
0.24094 | 94.9341
0.24094 | 94.8135
0.24096 | 94.7686
0.24097 | 94.8589
0.24097 | 94.8183
0.24099 | 94.7817
0.24099 | 94.7994
0.241 | 94.7583
0.24102 | 94.7524
0.24102 | 94.8774
0.24103 | 94.9204
0.24105 | 94.7602
0.24105 | 94.7009
0.24107 | 94.7481
0.24108 | 94.7702
0.24108 | 94.8066
0.2411 | 94.8541
0.24111 | 94.7974
0.24111 | 94.782
0.24113 | 94.8639
0.24113 | 94.855
0.24114 | 94.7746
0.24116 | 94.7628
0.24116 | 94.7766
0.24118 | 94.7574
0.24119 | 94.8241
0.24119 | 94.7959
0.24121 | 94.7173
0.24122 | 94.7602
0.24122 | 94.818
0.24124 | 94.8264
0.24124 | 94.8045
0.24125 | 94.7754
0.24127 | 94.7177
0.24127 | 94.7459
0.24128 | 94.7908
0.2413 | 94.8378
0.2413 | 94.7675
0.24132 | 94.776
0.24133 | 94.7948
0.24133 | 94.8317
0.24135 | 94.8237
0.24135 | 94.7189
0.24136 | 94.6923
0.24138 | 94.6872
0.24138 | 94.785
0.24139 | 94.812
0.24141 | 94.8235
0.24141 | 94.8347
0.24143 | 94.7456
0.24144 | 94.7472
0.24144 | 94.8076
0.24146 | 94.752
0.24147 | 94.7586
0.24147 | 94.7809
0.24149 | 94.779
0.24149 | 94.7223
0.2415 | 94.7057
0.24152 | 94.7378
0.24152 | 94.7352
0.24153 | 94.845
0.24155 | 94.8232
0.24155 | 94.8492
0.24157 | 94.7636
0.24158 | 94.7404
0.24158 | 94.7408
0.2416 | 94.7155
0.2416 | 94.7525
0.24161 | 94.7534
0.24163 | 94.8011
0.24163 | 94.7966
0.24164 | 94.807
0.24166 | 94.7796
0.24166 | 94.7333
0.24168 | 94.7088
0.24169 | 94.7336
0.24169 | 94.7593
0.24171 | 94.7468
0.24172 | 94.7457
0.24172 | 94.8244
0.24174 | 94.8306
0.24174 | 94.7726
0.24175 | 94.7589
0.24177 | 94.6883
0.24177 | 94.6833
0.24178 | 94.7087
0.2418 | 94.7696
0.2418 | 94.7687
0.24182 | 94.789
0.24183 | 94.7933
0.24183 | 94.7494
0.24185 | 94.773
0.24185 | 94.7791
0.24186 | 94.7261
0.24188 | 94.6724
0.24188 | 94.7641
0.24189 | 94.7435
0.24191 | 94.7683
0.24191 | 94.7921
0.24193 | 94.791
0.24194 | 94.7606
0.24194 | 94.7948
0.24196 | 94.7398
0.24197 | 94.6544
0.24197 | 94.6755
0.24199 | 94.7315
0.24199 | 94.7457
0.242 | 94.7843
0.24202 | 94.8452
0.24202 | 94.7568
0.24204 | 94.7324
0.24205 | 94.7487
0.24205 | 94.6551
0.24207 | 94.6097
0.24208 | 94.7646
0.24208 | 94.7729
0.2421 | 94.739
0.2421 | 94.9187
0.24211 | 94.8772
0.24213 | 94.6982
0.24213 | 94.7069
0.24214 | 94.7633
0.24216 | 94.6498
0.24216 | 94.6251
0.24218 | 94.7746
0.24219 | 94.7341
0.24219 | 94.7571
0.24221 | 94.8996
0.24222 | 94.8584
0.24222 | 94.6663
0.24224 | 94.6724
0.24224 | 94.6864
0.24225 | 94.5966
0.24227 | 94.6844
0.24227 | 94.7874
0.24229 | 94.7415
0.2423 | 94.8138
0.2423 | 94.8845
0.24232 | 94.7535
0.24233 | 94.6571
0.24233 | 94.7163
0.24235 | 94.6529
0.24235 | 94.5942
0.24236 | 94.786
0.24238 | 94.8339
0.24238 | 94.7724
0.24239 | 94.8098
0.24241 | 94.8033
0.24241 | 94.6732
0.24243 | 94.6584
0.24244 | 94.7245
0.24244 | 94.622
0.24246 | 94.6502
0.24247 | 94.7811
0.24247 | 94.7594
0.24249 | 94.7451
0.24249 | 94.8654
0.2425 | 94.8065
0.24252 | 94.6381
0.24252 | 94.6398
0.24254 | 94.6402
0.24255 | 94.5622
0.24255 | 94.7426
0.24257 | 94.8748
0.24258 | 94.7642
0.24258 | 94.7112
0.2426 | 94.808
0.2426 | 94.69
0.24261 | 94.5842
0.24263 | 94.7217
0.24263 | 94.6865
0.24264 | 94.62
0.24266 | 94.7709
0.24266 | 94.8148
0.24268 | 94.6872
0.24269 | 94.7322
0.24269 | 94.7702
0.24271 | 94.5923
0.24271 | 94.6361
0.24272 | 94.7444
0.24274 | 94.6828
0.24274 | 94.632
0.24275 | 94.8212
0.24277 | 94.8437
0.24277 | 94.7472
0.24279 | 94.7627
0.2428 | 94.687
0.2428 | 94.5907
0.24282 | 94.614
0.24283 | 94.6701
0.24283 | 94.6498
0.24285 | 94.6879
0.24285 | 94.8054
0.24286 | 94.7809
0.24288 | 94.7366
0.24288 | 94.7281
0.24289 | 94.6533
0.24291 | 94.6518
0.24291 | 94.7211
0.24293 | 94.6656
0.24294 | 94.6726
0.24294 | 94.7386
0.24296 | 94.7394
0.24296 | 94.6762
0.24297 | 94.7382
0.24299 | 94.7231
0.24299 | 94.618
0.243 | 94.6387
0.24302 | 94.6922
0.24302 | 94.6723
0.24304 | 94.6725
0.24305 | 94.7839
0.24305 | 94.6948
0.24307 | 94.6876
0.24308 | 94.7417
0.24308 | 94.7263
0.2431 | 94.6066
0.2431 | 94.639
0.24311 | 94.6961
0.24313 | 94.6483
0.24313 | 94.6926
0.24315 | 94.7151
0.24316 | 94.6818
0.24316 | 94.6759
0.24318 | 94.7557
0.24319 | 94.6878
0.24319 | 94.6703
0.24321 | 94.7159
0.24321 | 94.7236
0.24322 | 94.6566
0.24324 | 94.6612
0.24324 | 94.6498
0.24325 | 94.6235
0.24327 | 94.7039
0.24327 | 94.6822
0.24329 | 94.6642
0.2433 | 94.6506
0.2433 | 94.6674
0.24332 | 94.6678
0.24333 | 94.68
0.24333 | 94.6785
0.24335 | 94.655
0.24335 | 94.6285
0.24336 | 94.6801
0.24338 | 94.7213
0.24338 | 94.6947
0.2434 | 94.65
0.24341 | 94.5969
0.24341 | 94.6373
0.24343 | 94.653
0.24344 | 94.6461
0.24344 | 94.6745
0.24346 | 94.6772
0.24346 | 94.6381
0.24347 | 94.6779
0.24349 | 94.7289
0.24349 | 94.6722
0.2435 | 94.6555
0.24352 | 94.6564
0.24352 | 94.6075
0.24354 | 94.5626
0.24355 | 94.655
0.24355 | 94.6846
0.24357 | 94.6953
0.24358 | 94.7169
0.24358 | 94.6748
0.2436 | 94.555
0.2436 | 94.6116
0.24361 | 94.6795
0.24363 | 94.5928
0.24363 | 94.5728
0.24365 | 94.655
0.24366 | 94.6551
0.24366 | 94.6031
0.24368 | 94.6837
0.24369 | 94.7085
0.24369 | 94.6418
0.24371 | 94.6246
0.24371 | 94.6225
0.24372 | 94.5655
0.24374 | 94.5986
0.24374 | 94.6415
0.24375 | 94.6368
0.24377 | 94.6934
0.24377 | 94.6926
0.24379 | 94.6036
0.2438 | 94.5568
0.2438 | 94.5942
0.24382 | 94.5779
0.24382 | 94.6215
0.24383 | 94.6535
0.24385 | 94.6297
0.24385 | 94.6255
0.24386 | 94.6839
0.24388 | 94.6579
0.24388 | 94.5694
0.2439 | 94.6179
0.24391 | 94.5557
0.24391 | 94.5227
0.24393 | 94.5783
0.24394 | 94.6781
0.24394 | 94.5857
0.24396 | 94.6589
0.24396 | 94.8011
0.24397 | 94.6613
0.24399 | 94.5338
0.24399 | 94.634
0.244 | 94.5773
0.24402 | 94.4974
0.24402 | 94.6512
0.24404 | 94.6786
0.24405 | 94.5925
0.24405 | 94.6537
0.24407 | 94.7193
0.24407 | 94.5922
0.24408 | 94.5447
0.2441 | 94.6083
0.2441 | 94.5391
0.24411 | 94.5475
0.24413 | 94.6846
0.24413 | 94.6684
0.24415 | 94.6261
0.24416 | 94.7263
0.24416 | 94.6892
0.24418 | 94.5557
0.24419 | 94.5487
0.24419 | 94.588
0.24421 | 94.5079
0.24421 | 94.5838
0.24422 | 94.6962
0.24424 | 94.5909
0.24424 | 94.599
0.24425 | 94.7078
0.24427 | 94.6849
0.24427 | 94.6235
0.24429 | 94.6275
0.2443 | 94.5988
0.2443 | 94.5353
0.24432 | 94.6494
0.24432 | 94.6945
0.24433 | 94.6461
0.24435 | 94.6337
0.24435 | 94.5942
0.24436 | 94.5357
0.24438 | 94.5765
0.24438 | 94.6355
0.2444 | 94.5352
0.24441 | 94.5505
0.24441 | 94.6823
0.24443 | 94.6573
0.24444 | 94.6145
0.24444 | 94.7052
0.24446 | 94.6281
0.24446 | 94.5538
0.24447 | 94.5992
0.24449 | 94.6192
0.24449 | 94.5236
0.24451 | 94.5511
0.24452 | 94.6395
0.24452 | 94.6498
0.24454 | 94.6921
0.24455 | 94.7067
0.24455 | 94.6297
0.24457 | 94.5507
0.24457 | 94.5951
0.24458 | 94.6122
0.2446 | 94.5414
0.2446 | 94.6366
0.24461 | 94.6918
0.24463 | 94.6018
0.24463 | 94.6687
0.24465 | 94.6785
0.24466 | 94.5266
0.24466 | 94.4905
0.24468 | 94.6085
0.24469 | 94.6672
0.24469 | 94.6116
0.24471 | 94.6052
0.24471 | 94.6007
0.24472 | 94.6037
0.24474 | 94.6631
0.24474 | 94.7037
0.24476 | 94.6152
0.24477 | 94.5882
0.24477 | 94.6074
0.24479 | 94.5546
0.2448 | 94.562
0.2448 | 94.5896
0.24482 | 94.6333
0.24482 | 94.5889
0.24483 | 94.6503
0.24485 | 94.6695
0.24485 | 94.5889
0.24486 | 94.5425
0.24488 | 94.5577
0.24488 | 94.5853
0.2449 | 94.6495
0.24491 | 94.6615
0.24491 | 94.6052
0.24493 | 94.5985
0.24494 | 94.6113
0.24494 | 94.6304
0.24496 | 94.5582
0.24496 | 94.5321
0.24497 | 94.5773
0.24499 | 94.6089
0.24499 | 94.6583
0.24501 | 94.6638
0.24502 | 94.6101
0.24502 | 94.6098
0.24504 | 94.6164
0.24505 | 94.5796
0.24505 | 94.5579
0.24507 | 94.5807
0.24507 | 94.6093
0.24508 | 94.6364
0.2451 | 94.6734
0.2451 | 94.621
0.24511 | 94.5747
0.24513 | 94.6141
0.24513 | 94.6279
0.24515 | 94.5975
0.24516 | 94.5967
0.24516 | 94.5564
0.24518 | 94.5283
0.24518 | 94.5953
0.24519 | 94.6457
0.24521 | 94.6364
0.24521 | 94.6381
0.24522 | 94.6374
0.24524 | 94.584
0.24524 | 94.5429
0.24526 | 94.5254
0.24527 | 94.6013
0.24527 | 94.627
0.24529 | 94.6531
0.2453 | 94.7087
0.2453 | 94.6256
0.24532 | 94.5642
0.24532 | 94.5184
0.24533 | 94.5218
0.24535 | 94.5588
0.24535 | 94.6258
0.24536 | 94.6109
0.24538 | 94.5906
0.24538 | 94.6296
0.2454 | 94.6229
0.24541 | 94.5088
0.24541 | 94.5233
0.24543 | 94.5873
0.24543 | 94.6486
0.24544 | 94.6173
0.24546 | 94.5489
0.24546 | 94.5658
0.24547 | 94.5576
0.24549 | 94.5822
0.24549 | 94.6211
0.24551 | 94.6475
0.24552 | 94.5558
0.24552 | 94.5151
0.24554 | 94.559
0.24555 | 94.5499
0.24555 | 94.5411
0.24557 | 94.5866
0.24557 | 94.5985
0.24558 | 94.629
0.2456 | 94.645
0.2456 | 94.5667
0.24561 | 94.5101
0.24563 | 94.5029
0.24563 | 94.5202
0.24565 | 94.5468
0.24566 | 94.6461
0.24566 | 94.6353
0.24568 | 94.5684
0.24568 | 94.5488
0.24569 | 94.5814
0.24571 | 94.5171
0.24571 | 94.4829
0.24572 | 94.5739
0.24574 | 94.6236
0.24574 | 94.6081
0.24576 | 94.5928
0.24577 | 94.5986
0.24577 | 94.5385
0.24579 | 94.5438
0.2458 | 94.5736
0.2458 | 94.5018
0.24582 | 94.5023
0.24582 | 94.5312
0.24583 | 94.5579
0.24585 | 94.5595
0.24585 | 94.5802
0.24587 | 94.6223
0.24588 | 94.6214
0.24588 | 94.6027
0.2459 | 94.559
0.24591 | 94.4838
0.24591 | 94.5133
0.24593 | 94.5188
0.24593 | 94.5284
0.24594 | 94.5581
0.24596 | 94.5873
0.24596 | 94.6355
0.24597 | 94.5809
0.24599 | 94.4786
0.24599 | 94.4869
0.24601 | 94.4962
0.24602 | 94.4999
0.24602 | 94.5686
0.24604 | 94.6429
0.24605 | 94.6333
0.24605 | 94.5519
0.24607 | 94.5816
0.24607 | 94.5888
0.24608 | 94.4901
0.2461 | 94.4906
0.2461 | 94.4948
0.24612 | 94.5047
0.24613 | 94.5438
0.24613 | 94.6014
0.24615 | 94.5741
0.24616 | 94.5294
0.24616 | 94.595
0.24618 | 94.5789
0.24618 | 94.5309
0.24619 | 94.5105
0.24621 | 94.4614
0.24621 | 94.468
0.24622 | 94.5629
0.24624 | 94.627
0.24624 | 94.5751
0.24626 | 94.5027
0.24627 | 94.5239
0.24627 | 94.4623
0.24629 | 94.4781
0.24629 | 94.5055
0.2463 | 94.5368
0.24632 | 94.5782
0.24632 | 94.6368
0.24633 | 94.6299
0.24635 | 94.5829
0.24635 | 94.5215
0.24637 | 94.4266
0.24638 | 94.464
0.24638 | 94.5001
0.2464 | 94.5201
0.24641 | 94.496
0.24641 | 94.5392
0.24643 | 94.5564
0.24643 | 94.5454
0.24644 | 94.5667
0.24646 | 94.5442
0.24646 | 94.5538
0.24647 | 94.5251
0.24649 | 94.5356
0.24649 | 94.5042
0.24651 | 94.4803
0.24652 | 94.5305
0.24652 | 94.5492
0.24654 | 94.5447
0.24654 | 94.5677
0.24655 | 94.5506
0.24657 | 94.4519
0.24657 | 94.4342
0.24658 | 94.487
0.2466 | 94.531
0.2466 | 94.5732
0.24662 | 94.6345
0.24663 | 94.6046
0.24663 | 94.5342
0.24665 | 94.5102
0.24666 | 94.5607
0.24666 | 94.5229
0.24668 | 94.4745
0.24668 | 94.5227
0.24669 | 94.479
0.24671 | 94.5001
0.24671 | 94.5217
0.24672 | 94.5875
0.24674 | 94.5299
0.24674 | 94.5174
0.24676 | 94.5119
0.24677 | 94.4899
0.24677 | 94.5392
0.24679 | 94.5497
0.24679 | 94.4969
0.2468 | 94.5003
0.24682 | 94.5951
0.24682 | 94.5634
0.24683 | 94.4979
0.24685 | 94.4624
0.24685 | 94.4626
0.24687 | 94.4047
0.24688 | 94.4897
0.24688 | 94.5725
0.2469 | 94.5459
0.24691 | 94.5261
0.24691 | 94.591
0.24693 | 94.5466
0.24693 | 94.4592
0.24694 | 94.5256
0.24696 | 94.5377
0.24696 | 94.4739
0.24698 | 94.4986
0.24699 | 94.5207
0.24699 | 94.5191
0.24701 | 94.5394
0.24702 | 94.5705
0.24702 | 94.4517
0.24704 | 94.3961
0.24704 | 94.4975
0.24705 | 94.511
0.24707 | 94.4911
0.24707 | 94.5771
0.24708 | 94.5752
0.2471 | 94.5364
0.2471 | 94.5347
0.24712 | 94.5384
0.24713 | 94.4782
0.24713 | 94.4985
0.24715 | 94.492
0.24716 | 94.4351
0.24716 | 94.5268
0.24718 | 94.5578
0.24718 | 94.4865
0.24719 | 94.4303
0.24721 | 94.5297
0.24721 | 94.5042
0.24723 | 94.4945
0.24724 | 94.5775
0.24724 | 94.5295
0.24726 | 94.468
0.24727 | 94.5567
0.24727 | 94.6133
0.24729 | 94.4722
0.24729 | 94.5254
0.2473 | 94.5707
0.24732 | 94.4601
0.24732 | 94.404
0.24733 | 94.4836
0.24735 | 94.4406
0.24735 | 94.4232
0.24737 | 94.5981
0.24738 | 94.5738
0.24738 | 94.4777
0.2474 | 94.5588
0.24741 | 94.6053
0.24741 | 94.4661
0.24743 | 94.5138
0.24743 | 94.5633
0.24744 | 94.4834
0.24746 | 94.4509
0.24746 | 94.5937
0.24748 | 94.5064
0.24749 | 94.4127
0.24749 | 94.5032
0.24751 | 94.4777
0.24752 | 94.428
0.24752 | 94.5218
0.24754 | 94.6379
0.24754 | 94.5173
0.24755 | 94.5487
0.24757 | 94.5992
0.24757 | 94.4416
0.24758 | 94.3771
0.2476 | 94.5377
0.2476 | 94.5219
0.24762 | 94.4529
0.24763 | 94.5894
0.24763 | 94.5527
0.24765 | 94.4056
0.24765 | 94.4675
0.24766 | 94.5757
0.24768 | 94.4092
0.24768 | 94.4636
0.24769 | 94.5629
0.24771 | 94.5083
0.24771 | 94.4742
0.24773 | 94.5814
0.24774 | 94.5568
0.24774 | 94.4445
0.24776 | 94.5828
0.24777 | 94.5436
0.24777 | 94.3815
0.24779 | 94.3818
0.24779 | 94.4583
0.2478 | 94.3729
0.24782 | 94.4818
0.24782 | 94.6759
0.24783 | 94.5488
0.24785 | 94.4503
0.24785 | 94.5763
0.24787 | 94.5334
0.24788 | 94.3512
0.24788 | 94.4325
0.2479 | 94.4782
0.2479 | 94.4729
0.24791 | 94.5788
0.24793 | 94.5872
0.24793 | 94.4227
0.24794 | 94.435
0.24796 | 94.494
0.24796 | 94.443
0.24798 | 94.4499
0.24799 | 94.4923
0.24799 | 94.465
0.24801 | 94.4404
0.24802 | 94.6315
0.24802 | 94.5909
0.24804 | 94.4571
0.24804 | 94.5024
0.24805 | 94.5089
0.24807 | 94.3927
0.24807 | 94.4036
0.24808 | 94.4825
0.2481 | 94.456
0.2481 | 94.4968
0.24812 | 94.5636
0.24813 | 94.5043
0.24813 | 94.3974
0.24815 | 94.464
0.24815 | 94.4093
0.24816 | 94.4082
0.24818 | 94.4797
0.24818 | 94.5348
0.24819 | 94.4971
0.24821 | 94.5289
0.24821 | 94.5825
0.24823 | 94.4888
0.24824 | 94.4629
0.24824 | 94.4211
0.24826 | 94.3932
0.24827 | 94.3904
0.24827 | 94.5229
0.24829 | 94.4582
0.24829 | 94.447
0.2483 | 94.5323
0.24832 | 94.5944
0.24832 | 94.5482
0.24834 | 94.4764
0.24835 | 94.4399
0.24835 | 94.3271
0.24837 | 94.4342
0.24838 | 94.4773
0.24838 | 94.5187
0.2484 | 94.5231
0.2484 | 94.5298
0.24841 | 94.505
0.24843 | 94.4636
0.24843 | 94.4584
0.24844 | 94.4322
0.24846 | 94.3846
0.24846 | 94.4415
0.24848 | 94.514
0.24849 | 94.5535
0.24849 | 94.6025
0.24851 | 94.5167
0.24852 | 94.5272
0.24852 | 94.4947
0.24854 | 94.4829
0.24854 | 94.4178
0.24855 | 94.402
0.24857 | 94.4093
0.24857 | 94.4321
0.24859 | 94.5915
0.2486 | 94.5763
0.2486 | 94.4958
0.24862 | 94.4725
0.24863 | 94.544
0.24863 | 94.4455
0.24865 | 94.3984
0.24865 | 94.5033
0.24866 | 94.4764
0.24868 | 94.4363
0.24868 | 94.5088
0.24869 | 94.5834
0.24871 | 94.4358
0.24871 | 94.4776
0.24873 | 94.494
0.24874 | 94.3991
0.24874 | 94.4156
0.24876 | 94.5029
0.24876 | 94.4291
0.24877 | 94.416
0.24879 | 94.5455
0.24879 | 94.5757
0.2488 | 94.5051
0.24882 | 94.5346
0.24882 | 94.5227
0.24884 | 94.3648
0.24885 | 94.4069
0.24885 | 94.5034
0.24887 | 94.46
0.24888 | 94.4338
0.24888 | 94.5675
0.2489 | 94.466
0.2489 | 94.3857
0.24891 | 94.4384
0.24893 | 94.4482
0.24893 | 94.406
0.24894 | 94.4401
0.24896 | 94.5119
0.24896 | 94.4512
0.24898 | 94.476
0.24899 | 94.5381
0.24899 | 94.4901
0.24901 | 94.5036
0.24901 | 94.5598
0.24902 | 94.4414
0.24904 | 94.3655
0.24904 | 94.4384
0.24905 | 94.4849
0.24907 | 94.4184
0.24907 | 94.4734
0.24909 | 94.5501
0.2491 | 94.4805
0.2491 | 94.4701
0.24912 | 94.4664
0.24913 | 94.4325
0.24913 | 94.3767
0.24915 | 94.4511
0.24915 | 94.488
0.24916 | 94.499
0.24918 | 94.5634
0.24918 | 94.4917
0.24919 | 94.4832
0.24921 | 94.4938
0.24921 | 94.4264
0.24923 | 94.3273
0.24924 | 94.3686
0.24924 | 94.4338
0.24926 | 94.3945
0.24926 | 94.5062
0.24927 | 94.6118
0.24929 | 94.542
0.24929 | 94.4755
0.2493 | 94.4925
0.24932 | 94.4588
0.24932 | 94.3914
0.24934 | 94.4232
0.24935 | 94.4357
0.24935 | 94.3768
0.24937 | 94.4551
0.24938 | 94.4734
0.24938 | 94.4245
0.2494 | 94.4569
0.2494 | 94.5583
0.24941 | 94.4904
0.24943 | 94.4095
0.24943 | 94.4614
0.24945 | 94.4351
0.24946 | 94.3914
0.24946 | 94.531
0.24948 | 94.6244
0.24949 | 94.4914
0.24949 | 94.4592
0.24951 | 94.456
0.24951 | 94.3522
0.24952 | 94.3184
0.24954 | 94.4039
0.24954 | 94.4708
0.24955 | 94.4559
0.24957 | 94.5507
0.24957 | 94.5644
0.24959 | 94.4486
0.2496 | 94.4518
0.2496 | 94.4992
0.24962 | 94.4382
0.24963 | 94.4463
0.24963 | 94.4845
0.24965 | 94.4747
0.24965 | 94.4164
0.24966 | 94.429
0.24968 | 94.447
0.24968 | 94.3873
0.2497 | 94.4088
0.24971 | 94.4161
0.24971 | 94.448
0.24973 | 94.4493
0.24974 | 94.4805
0.24974 | 94.4937
0.24976 | 94.5055
0.24976 | 94.537
0.24977 | 94.5179
0.24979 | 94.4445
0.24979 | 94.4306
0.2498 | 94.4154
0.24982 | 94.4053
0.24982 | 94.3856
0.24984 | 94.4199
0.24985 | 94.4146
0.24985 | 94.4459
0.24987 | 94.4971
0.24988 | 94.4767
0.24988 | 94.5012
0.2499 | 94.495
0.2499 | 94.4384
0.24991 | 94.3997
0.24993 | 94.4479
0.24993 | 94.4919
0.24995 | 94.4737
0.24996 | 94.5117
0.24996 | 94.5037
0.24998 | 94.4006
0.24999 | 94.35
0.24999 | 94.4443
0.25 | 94.4368
0.25001 | 94.4653
0.25002 | 94.4753
0.25004 | 94.4624
0.25005 | 94.4748
0.25006 | 94.5051
0.25006 | 94.511
0.25007 | 94.4701
0.25009 | 94.4668
0.2501 | 94.4245
0.25011 | 94.4045
0.25011 | 94.4555
0.25012 | 94.4885
0.25013 | 94.368
0.25015 | 94.3797
0.25016 | 94.474
0.25017 | 94.5075
0.25017 | 94.4372
0.25018 | 94.4658
0.2502 | 94.4927
0.25021 | 94.4339
0.25022 | 94.4849
0.25022 | 94.4755
0.25023 | 94.4379
0.25024 | 94.4327
0.25026 | 94.4812
0.25027 | 94.4381
0.25028 | 94.3926
0.25028 | 94.4266
0.25029 | 94.4107
0.2503 | 94.4072
0.25032 | 94.4007
0.25033 | 94.4189
0.25033 | 94.4082
0.25034 | 94.4622
0.25035 | 94.4914
0.25037 | 94.5119
0.25038 | 94.515
0.25039 | 94.5068
0.25039 | 94.4347
0.2504 | 94.3821
0.25041 | 94.4435
0.25043 | 94.4163
0.25044 | 94.4017
0.25044 | 94.3814
0.25045 | 94.4084
0.25046 | 94.4177
0.25048 | 94.4233
0.25049 | 94.4532
0.2505 | 94.4499
0.2505 | 94.4528
0.25051 | 94.4828
0.25052 | 94.4842
0.25054 | 94.3991
0.25055 | 94.4227
0.25056 | 94.4541
0.25056 | 94.4729
0.25057 | 94.4764
0.25059 | 94.4699
0.2506 | 94.4313
0.25061 | 94.3402
0.25061 | 94.3725
0.25062 | 94.4271
0.25063 | 94.4274
0.25065 | 94.3854
0.25066 | 94.4587
0.25067 | 94.4504
0.25067 | 94.4858
0.25068 | 94.501
0.2507 | 94.4294
0.25071 | 94.3868
0.25072 | 94.4256
0.25072 | 94.4558
0.25073 | 94.4308
0.25074 | 94.4135
0.25076 | 94.4007
0.25077 | 94.4014
0.25078 | 94.4193
0.25078 | 94.4633
0.25079 | 94.404
0.25081 | 94.4014
0.25082 | 94.4545
0.25083 | 94.4631
0.25083 | 94.445
0.25084 | 94.5164
0.25085 | 94.5006
0.25087 | 94.4037
0.25088 | 94.4047
0.25089 | 94.4375
0.25089 | 94.3726
0.2509 | 94.3356
0.25091 | 94.3946
0.25093 | 94.3926
0.25094 | 94.4487
0.25094 | 94.4933
0.25095 | 94.4876
0.25096 | 94.4229
0.25098 | 94.469
0.25099 | 94.4856
0.251 | 94.3859
0.251 | 94.4051
0.25101 | 94.4406
0.25102 | 94.441
0.25104 | 94.4711
0.25105 | 94.4707
0.25105 | 94.4004
0.25106 | 94.4099
0.25107 | 94.4501
0.25109 | 94.378
0.2511 | 94.3471
0.25111 | 94.4042
0.25111 | 94.4631
0.25112 | 94.4206
0.25113 | 94.516
0.25115 | 94.554
0.25116 | 94.4805
0.25117 | 94.4017
0.25117 | 94.4511
0.25118 | 94.4256
0.2512 | 94.456
0.25121 | 94.4873
0.25122 | 94.4061
0.25122 | 94.3769
0.25123 | 94.4665
0.25124 | 94.5188
0.25126 | 94.3711
0.25127 | 94.3866
0.25128 | 94.3951
0.25128 | 94.4036
0.25129 | 94.4402
0.25131 | 94.5099
0.25132 | 94.4678
0.25133 | 94.4448
0.25133 | 94.5346
0.25134 | 94.5666
0.25135 | 94.4946
0.25137 | 94.3613
0.25138 | 94.3368
0.25139 | 94.3525
0.25139 | 94.4288
0.2514 | 94.4366
0.25141 | 94.4996
0.25143 | 94.4556
0.25144 | 94.459
0.25144 | 94.4566
0.25145 | 94.4892
0.25146 | 94.4968
0.25148 | 94.3799
0.25149 | 94.3397
0.2515 | 94.4725
0.2515 | 94.5673
0.25151 | 94.5288
0.25152 | 94.4997
0.25154 | 94.4346
0.25155 | 94.4134
0.25155 | 94.4075
0.25156 | 94.4156
0.25157 | 94.3665
0.25159 | 94.4177
0.2516 | 94.5193
0.25161 | 94.5155
0.25161 | 94.5521
0.25162 | 94.4736
0.25163 | 94.4046
0.25165 | 94.4362
0.25166 | 94.5005
0.25167 | 94.4582
0.25167 | 94.4187
0.25168 | 94.4099
0.2517 | 94.4245
0.25171 | 94.4783
0.25172 | 94.5268
0.25172 | 94.4882
0.25173 | 94.3847
0.25174 | 94.4019
0.25176 | 94.4297
0.25177 | 94.4458
0.25178 | 94.451
0.25178 | 94.4836
0.25179 | 94.4354
0.25181 | 94.485
0.25182 | 94.6218
0.25183 | 94.5412
0.25183 | 94.3917
0.25184 | 94.3137
0.25185 | 94.3247
0.25187 | 94.3738
0.25188 | 94.4703
0.25189 | 94.4656
0.25189 | 94.4699
0.2519 | 94.5033
0.25192 | 94.5615
0.25193 | 94.4608
0.25194 | 94.3938
0.25194 | 94.4222
0.25195 | 94.4214
0.25196 | 94.4784
0.25198 | 94.5254
0.25199 | 94.4979
0.252 | 94.4206
0.252 | 94.4656
0.25201 | 94.3982
0.25202 | 94.4021
0.25204 | 94.415
0.25205 | 94.3953
0.25205 | 94.3644
0.25206 | 94.403
0.25207 | 94.5327
0.25209 | 94.4836
0.2521 | 94.5337
0.25211 | 94.4981
0.25211 | 94.4884
0.25212 | 94.5211
0.25213 | 94.4994
0.25215 | 94.3713
0.25216 | 94.3112
0.25216 | 94.4365
0.25217 | 94.4673
0.25218 | 94.4186
0.2522 | 94.4544
0.25221 | 94.4838
0.25222 | 94.3961
0.25222 | 94.4526
0.25223 | 94.4608
0.25224 | 94.3858
0.25226 | 94.394
0.25227 | 94.5692
0.25228 | 94.546
0.25228 | 94.4708
0.25229 | 94.5025
0.25231 | 94.4562
0.25232 | 94.4022
0.25233 | 94.3914
0.25233 | 94.4349
0.25234 | 94.3193
0.25235 | 94.3547
0.25237 | 94.4692
0.25238 | 94.4868
0.25239 | 94.5221
0.25239 | 94.544
0.2524 | 94.4988
0.25242 | 94.4522
0.25243 | 94.4912
0.25244 | 94.3999
0.25244 | 94.3509
0.25245 | 94.3895
0.25246 | 94.4534
0.25248 | 94.4884
0.25249 | 94.5032
0.2525 | 94.4654
0.2525 | 94.3643
0.25251 | 94.3982
0.25252 | 94.5342
0.25254 | 94.4245
0.25255 | 94.3884
0.25255 | 94.4827
0.25256 | 94.4784
0.25257 | 94.4903
0.25259 | 94.5481
0.2526 | 94.5255
0.25261 | 94.4259
0.25261 | 94.4089
0.25262 | 94.428
0.25263 | 94.3224
0.25265 | 94.37
0.25266 | 94.4121
0.25266 | 94.4062
0.25267 | 94.5023
0.25268 | 94.6155
0.2527 | 94.5076
0.25271 | 94.4034
0.25272 | 94.4435
0.25272 | 94.39
0.25273 | 94.4095
0.25274 | 94.5297
0.25276 | 94.5472
0.25277 | 94.4294
0.25278 | 94.4684
0.25278 | 94.552
0.25279 | 94.4012
0.25281 | 94.3155
0.25282 | 94.3989
0.25283 | 94.3464
0.25283 | 94.3319
0.25284 | 94.5149
0.25285 | 94.5056
0.25287 | 94.4795
0.25288 | 94.5685
0.25289 | 94.604
0.25289 | 94.4369
0.2529 | 94.4284
0.25292 | 94.447
0.25293 | 94.3488
0.25294 | 94.3452
0.25294 | 94.4623
0.25295 | 94.4333
0.25296 | 94.4138
0.25298 | 94.5188
0.25299 | 94.4771
0.253 | 94.3779
0.253 | 94.4015
0.25301 | 94.4219
0.25302 | 94.3591
0.25304 | 94.4715
0.25305 | 94.567
0.25305 | 94.5155
0.25306 | 94.4516
0.25307 | 94.5063
0.25309 | 94.4825
0.2531 | 94.3901
0.25311 | 94.4041
0.25311 | 94.3286
0.25312 | 94.3229
0.25313 | 94.4208
0.25315 | 94.4928
0.25316 | 94.4937
0.25316 | 94.5047
0.25317 | 94.5276
0.25318 | 94.4736
0.2532 | 94.4554
0.25321 | 94.4125
0.25322 | 94.3905
0.25322 | 94.4567
0.25323 | 94.4949
0.25324 | 94.4113
0.25326 | 94.4234
0.25327 | 94.5055
0.25327 | 94.4552
0.25328 | 94.4109
0.25329 | 94.436
0.25331 | 94.3809
0.25332 | 94.3769
0.25333 | 94.4606
0.25333 | 94.5275
0.25334 | 94.5189
0.25335 | 94.5564
0.25337 | 94.5446
0.25338 | 94.4265
0.25339 | 94.4584
0.25339 | 94.4113
0.2534 | 94.3094
0.25342 | 94.3127
0.25343 | 94.444
0.25344 | 94.4816
0.25344 | 94.5097
0.25345 | 94.5693
0.25346 | 94.4715
0.25348 | 94.3888
0.25349 | 94.4586
0.2535 | 94.4775
0.2535 | 94.4047
0.25351 | 94.4698
0.25353 | 94.4984
0.25354 | 94.4719
0.25355 | 94.529
0.25355 | 94.514
0.25356 | 94.4263
0.25357 | 94.4296
0.25359 | 94.391
0.2536 | 94.3232
0.25361 | 94.3519
0.25361 | 94.442
0.25362 | 94.4592
0.25363 | 94.5354
0.25365 | 94.6331
0.25366 | 94.4842
0.25366 | 94.4405
0.25367 | 94.5375
0.25368 | 94.4149
0.2537 | 94.342
0.25371 | 94.4584
0.25372 | 94.4835
0.25372 | 94.3878
0.25373 | 94.5171
0.25374 | 94.5335
0.25376 | 94.3473
0.25377 | 94.389
0.25377 | 94.483
0.25378 | 94.4269
0.25379 | 94.4204
0.25381 | 94.5516
0.25382 | 94.4332
0.25383 | 94.3554
0.25383 | 94.5847
0.25384 | 94.5803
0.25385 | 94.426
0.25387 | 94.5436
0.25388 | 94.5178
0.25389 | 94.2504
0.25389 | 94.3797
0.2539 | 94.5147
0.25392 | 94.3613
0.25393 | 94.4058
0.25394 | 94.662
0.25394 | 94.5642
0.25395 | 94.3986
0.25396 | 94.4886
0.25398 | 94.4388
0.25399 | 94.3837
0.254 | 94.5637
0.254 | 94.5695
0.25401 | 94.3951
0.25403 | 94.5021
0.25404 | 94.5337
0.25405 | 94.3395
0.25405 | 94.4094
0.25406 | 94.5918
0.25407 | 94.4201
0.25409 | 94.3962
0.2541 | 94.6053
0.25411 | 94.4892
0.25411 | 94.3767
0.25412 | 94.5759
0.25413 | 94.5999
0.25415 | 94.4162
0.25416 | 94.531
0.25416 | 94.5403
0.25417 | 94.3283
0.25418 | 94.3543
0.2542 | 94.5364
0.25421 | 94.4621
0.25422 | 94.4626
0.25422 | 94.6165
0.25423 | 94.4428
0.25424 | 94.3679
0.25426 | 94.5482
0.25427 | 94.4896
0.25427 | 94.3458
0.25428 | 94.5189
0.25429 | 94.6337
0.25431 | 94.4642
0.25432 | 94.4936
0.25433 | 94.5811
0.25433 | 94.4299
0.25434 | 94.4122
0.25435 | 94.5516
0.25437 | 94.4195
0.25438 | 94.3369
0.25438 | 94.5212
0.25439 | 94.5059
0.2544 | 94.4284
0.25442 | 94.5491
0.25443 | 94.5488
0.25444 | 94.4649
0.25444 | 94.5607
0.25445 | 94.5368
0.25446 | 94.3838
0.25448 | 94.4584
0.25449 | 94.5985
0.2545 | 94.4565
0.2545 | 94.4523
0.25451 | 94.5513
0.25453 | 94.4267
0.25454 | 94.3665
0.25455 | 94.5432
0.25455 | 94.513
0.25456 | 94.4031
0.25457 | 94.5031
0.25459 | 94.524
0.2546 | 94.4623
0.25461 | 94.5317
0.25461 | 94.5375
0.25462 | 94.3606
0.25464 | 94.4442
0.25465 | 94.5935
0.25466 | 94.5086
0.25466 | 94.4532
0.25467 | 94.5057
0.25468 | 94.4225
0.2547 | 94.3837
0.25471 | 94.5551
0.25472 | 94.5058
0.25472 | 94.386
0.25473 | 94.467
0.25474 | 94.5516
0.25476 | 94.5138
0.25477 | 94.5573
0.25477 | 94.5364
0.25478 | 94.386
0.25479 | 94.4401
0.25481 | 94.5294
0.25482 | 94.4643
0.25483 | 94.4651
0.25483 | 94.5113
0.25484 | 94.4158
0.25485 | 94.4375
0.25487 | 94.5605
0.25488 | 94.478
0.25488 | 94.3854
0.25489 | 94.5127
0.2549 | 94.5422
0.25492 | 94.4533
0.25493 | 94.5505
0.25494 | 94.5517
0.25494 | 94.4038
0.25495 | 94.4792
0.25496 | 94.5942
0.25498 | 94.4286
0.25499 | 94.4171
0.255 | 94.4831
0.255 | 94.4023
0.25501 | 94.4372
0.25503 | 94.6014
0.25504 | 94.4935
0.25505 | 94.4117
0.25505 | 94.5855
0.25506 | 94.5431
0.25507 | 94.3958
0.25509 | 94.5194
0.2551 | 94.5988
0.25511 | 94.431
0.25511 | 94.5218
0.25512 | 94.6206
0.25514 | 94.4277
0.25515 | 94.3447
0.25516 | 94.5262
0.25516 | 94.4664
0.25517 | 94.3672
0.25518 | 94.5069
0.2552 | 94.4929
0.25521 | 94.434
0.25522 | 94.5986
0.25522 | 94.6639
0.25523 | 94.4373
0.25524 | 94.4623
0.25526 | 94.5594
0.25527 | 94.4462
0.25527 | 94.422
0.25528 | 94.5342
0.25529 | 94.426
0.25531 | 94.4119
0.25532 | 94.5959
0.25533 | 94.588
0.25533 | 94.454
0.25534 | 94.4905
0.25535 | 94.4935
0.25537 | 94.3665
0.25538 | 94.4935
0.25538 | 94.587
0.25539 | 94.4862
0.2554 | 94.5047
0.25542 | 94.5858
0.25543 | 94.5287
0.25544 | 94.4723
0.25544 | 94.5626
0.25545 | 94.4368
0.25546 | 94.3993
0.25548 | 94.5222
0.25549 | 94.5264
0.2555 | 94.4314
0.2555 | 94.5251
0.25551 | 94.5449
0.25553 | 94.4686
0.25554 | 94.5658
0.25555 | 94.5972
0.25555 | 94.385
0.25556 | 94.3759
0.25557 | 94.5709
0.25559 | 94.5108
0.2556 | 94.4929
0.25561 | 94.619
0.25561 | 94.5473
0.25562 | 94.4373
0.25564 | 94.5446
0.25565 | 94.5077
0.25566 | 94.3087
0.25566 | 94.436
0.25567 | 94.57
0.25568 | 94.4989
0.2557 | 94.5665
0.25571 | 94.6458
0.25572 | 94.4782
0.25572 | 94.424
0.25573 | 94.5762
0.25575 | 94.529
0.25576 | 94.3831
0.25577 | 94.4518
0.25577 | 94.5164
0.25578 | 94.4625
0.25579 | 94.5861
0.25581 | 94.5901
0.25582 | 94.4365
0.25583 | 94.4587
0.25583 | 94.5717
0.25584 | 94.4886
0.25585 | 94.4675
0.25587 | 94.5717
0.25588 | 94.5212
0.25588 | 94.5238
0.25589 | 94.6262
0.2559 | 94.5907
0.25592 | 94.49
0.25593 | 94.4573
0.25594 | 94.4313
0.25594 | 94.4119
0.25595 | 94.4473
0.25596 | 94.4978
0.25598 | 94.4767
0.25599 | 94.5809
0.25599 | 94.6032
0.256 | 94.5585
0.25601 | 94.5268
0.25603 | 94.5579
0.25604 | 94.5276
0.25605 | 94.5077
0.25605 | 94.5101
0.25606 | 94.4488
0.25607 | 94.484
0.25609 | 94.5448
0.2561 | 94.5443
0.25611 | 94.5416
0.25611 | 94.4863
0.25612 | 94.412
0.25614 | 94.4151
0.25615 | 94.5538
0.25616 | 94.5323
0.25616 | 94.5353
0.25617 | 94.6016
0.25618 | 94.6003
0.2562 | 94.5958
0.25621 | 94.5879
0.25622 | 94.5447
0.25622 | 94.4343
0.25623 | 94.4354
0.25625 | 94.4798
0.25626 | 94.4844
0.25627 | 94.5174
0.25627 | 94.5917
0.25628 | 94.5234
0.25629 | 94.514
0.25631 | 94.5416
0.25632 | 94.5223
0.25633 | 94.5022
0.25633 | 94.5725
0.25634 | 94.5766
0.25635 | 94.501
0.25637 | 94.5688
0.25638 | 94.5646
0.25638 | 94.5446
0.25639 | 94.5442
0.2564 | 94.5366
0.25642 | 94.4541
0.25643 | 94.4461
0.25644 | 94.5385
0.25644 | 94.5099
0.25645 | 94.5139
0.25646 | 94.6006
0.25648 | 94.6232
0.25649 | 94.5646
0.25649 | 94.6137
0.2565 | 94.5936
0.25651 | 94.4761
0.25653 | 94.4718
0.25654 | 94.4971
0.25655 | 94.4536
0.25655 | 94.5422
0.25656 | 94.619
0.25657 | 94.5281
0.25659 | 94.5392
0.2566 | 94.5891
0.25661 | 94.5338
0.25661 | 94.4646
0.25662 | 94.5927
0.25664 | 94.5643
0.25665 | 94.4651
0.25666 | 94.6185
0.25666 | 94.7157
0.25667 | 94.5516
0.25668 | 94.5252
0.2567 | 94.6163
0.25671 | 94.4125
0.25672 | 94.3609
0.25672 | 94.5566
0.25673 | 94.5746
0.25675 | 94.4975
0.25676 | 94.6388
0.25677 | 94.6433
0.25677 | 94.5216
0.25678 | 94.6179
0.25679 | 94.6929
0.25681 | 94.4497
0.25682 | 94.4002
0.25683 | 94.6101
0.25683 | 94.504
0.25684 | 94.4941
0.25685 | 94.7245
0.25687 | 94.6571
0.25688 | 94.4627
0.25688 | 94.5887
0.25689 | 94.6204
0.2569 | 94.3828
0.25692 | 94.5253
0.25693 | 94.6474
0.25694 | 94.5468
0.25694 | 94.5643
0.25695 | 94.7603
0.25696 | 94.5929
0.25698 | 94.4601
0.25699 | 94.6089
0.25699 | 94.5721
0.257 | 94.4374
0.25701 | 94.5859
0.25703 | 94.6545
0.25704 | 94.506
0.25705 | 94.6474
0.25705 | 94.7373
0.25706 | 94.5619
0.25707 | 94.5135
0.25709 | 94.6397
0.2571 | 94.516
0.2571 | 94.4951
0.25711 | 94.6185
0.25712 | 94.5642
0.25714 | 94.5085
0.25715 | 94.7113
0.25716 | 94.7152
0.25716 | 94.5194
0.25717 | 94.6133
0.25718 | 94.6141
0.2572 | 94.4614
0.25721 | 94.5392
0.25722 | 94.69
0.25722 | 94.6229
0.25723 | 94.5747
0.25725 | 94.7307
0.25726 | 94.647
0.25727 | 94.5591
0.25727 | 94.6729
0.25728 | 94.5809
0.25729 | 94.484
0.25731 | 94.649
0.25732 | 94.7105
0.25733 | 94.5923
0.25733 | 94.67
0.25734 | 94.7848
0.25736 | 94.5864
0.25737 | 94.5457
0.25738 | 94.644
0.25738 | 94.552
0.25739 | 94.5241
0.2574 | 94.705
0.25742 | 94.7554
0.25743 | 94.627
0.25744 | 94.7
0.25744 | 94.7579
0.25745 | 94.6496
0.25746 | 94.6155
0.25748 | 94.6308
0.25749 | 94.5792
0.25749 | 94.5857
0.2575 | 94.7346
0.25751 | 94.7103
0.25753 | 94.6476
0.25754 | 94.7105
0.25755 | 94.6842
0.25755 | 94.6261
0.25756 | 94.655
0.25757 | 94.683
0.25759 | 94.5875
0.2576 | 94.6216
0.2576 | 94.7271
0.25761 | 94.677
0.25762 | 94.6831
0.25764 | 94.7243
0.25765 | 94.6948
0.25766 | 94.6351
0.25766 | 94.6881
0.25767 | 94.7257
0.25768 | 94.6321
0.2577 | 94.639
0.25771 | 94.7383
0.25772 | 94.7498
0.25772 | 94.6974
0.25773 | 94.6714
0.25775 | 94.6701
0.25776 | 94.6715
0.25777 | 94.722
0.25777 | 94.693
0.25778 | 94.6226
0.25779 | 94.722
0.25781 | 94.7295
0.25782 | 94.7311
0.25783 | 94.7293
0.25783 | 94.7459
0.25784 | 94.6973
0.25786 | 94.652
0.25787 | 94.761
0.25788 | 94.6913
0.25788 | 94.6464
0.25789 | 94.6496
0.2579 | 94.7157
0.25792 | 94.692
0.25793 | 94.7287
0.25794 | 94.7642
0.25794 | 94.6905
0.25795 | 94.6956
0.25796 | 94.7835
0.25798 | 94.7546
0.25799 | 94.7225
0.25799 | 94.7595
0.258 | 94.7209
0.25801 | 94.732
0.25803 | 94.7601
0.25804 | 94.8029
0.25805 | 94.6701
0.25805 | 94.6721
0.25806 | 94.7351
0.25807 | 94.7582
0.25809 | 94.7689
0.2581 | 94.7709
0.2581 | 94.7818
0.25811 | 94.737
0.25812 | 94.8083
0.25814 | 94.7924
0.25815 | 94.7435
0.25816 | 94.7728
0.25816 | 94.8087
0.25817 | 94.7135
0.25818 | 94.7466
0.2582 | 94.798
0.25821 | 94.6906
0.25821 | 94.7091
0.25822 | 94.825
0.25823 | 94.8713
0.25825 | 94.8008
0.25826 | 94.7655
0.25827 | 94.7928
0.25827 | 94.8164
0.25828 | 94.8267
0.25829 | 94.8448
0.25831 | 94.7218
0.25832 | 94.7308
0.25833 | 94.812
0.25833 | 94.8098
0.25834 | 94.7986
0.25836 | 94.793
0.25837 | 94.7425
0.25838 | 94.7222
0.25838 | 94.8506
0.25839 | 94.8731
0.2584 | 94.7918
0.25842 | 94.7835
0.25843 | 94.8679
0.25844 | 94.8381
0.25844 | 94.8356
0.25845 | 94.8447
0.25847 | 94.7106
0.25848 | 94.6999
0.25849 | 94.784
0.25849 | 94.7924
0.2585 | 94.7241
0.25851 | 94.7783
0.25853 | 94.7676
0.25854 | 94.7172
0.25855 | 94.8053
0.25855 | 94.8283
0.25856 | 94.741
0.25857 | 94.7188
0.25859 | 94.778
0.2586 | 94.7298
0.2586 | 94.7296
0.25861 | 94.711
0.25862 | 94.7152
0.25864 | 94.6757
0.25865 | 94.7287
0.25866 | 94.6329
0.25866 | 94.5476
0.25867 | 94.6266
0.25868 | 94.6698
0.2587 | 94.6217
0.25871 | 94.6811
0.25871 | 94.7052
0.25872 | 94.6549
0.25873 | 94.6444
0.25875 | 94.6894
0.25876 | 94.5722
0.25877 | 94.5263
0.25877 | 94.5859
0.25878 | 94.5294
0.25879 | 94.4805
0.25881 | 94.5529
0.25882 | 94.5615
0.25883 | 94.4391
0.25883 | 94.5125
0.25884 | 94.5836
0.25886 | 94.4997
0.25887 | 94.4054
0.25888 | 94.4492
0.25888 | 94.4093
0.25889 | 94.4226
0.2589 | 94.4934
0.25892 | 94.4614
0.25893 | 94.3413
0.25894 | 94.3625
0.25894 | 94.396
0.25895 | 94.2466
0.25897 | 94.266
0.25898 | 94.3087
0.25899 | 94.3034
0.25899 | 94.3245
0.259 | 94.3963
0.25901 | 94.3253
0.25903 | 94.2278
0.25904 | 94.2015
0.25905 | 94.2352
0.25905 | 94.1827
0.25906 | 94.1605
0.25907 | 94.1689
0.25909 | 94.1333
0.2591 | 94.192
0.2591 | 94.1891
0.25911 | 94.1259
0.25912 | 94.0426
0.25914 | 94.057
0.25915 | 94.0488
0.25916 | 94.0234
0.25916 | 94.0459
0.25917 | 94.0507
0.25918 | 94.0453
0.2592 | 94.1022
0.25921 | 94.0987
0.25921 | 93.9824
0.25922 | 93.9391
0.25923 | 93.8395
0.25925 | 93.829
0.25926 | 93.8652
0.25927 | 93.9218
0.25927 | 93.833
0.25928 | 93.8205
0.25929 | 93.9327
0.25931 | 93.9206
0.25932 | 93.8484
0.25933 | 93.8121
0.25933 | 93.773
0.25934 | 93.69
0.25936 | 93.7032
0.25937 | 93.782
0.25938 | 93.7812
0.25938 | 93.7473
0.25939 | 93.7484
0.2594 | 93.6826
0.25942 | 93.6568
0.25943 | 93.6254
0.25944 | 93.546
0.25944 | 93.5076
0.25945 | 93.6174
0.25947 | 93.6673
0.25948 | 93.612
0.25949 | 93.6226
0.25949 | 93.601
0.2595 | 93.5502
0.25951 | 93.5008
0.25953 | 93.4691
0.25954 | 93.4451
0.25955 | 93.3868
0.25955 | 93.4407
0.25956 | 93.4357
0.25958 | 93.4409
0.25959 | 93.4991
0.2596 | 93.482
0.2596 | 93.4162
0.25961 | 93.3368
0.25962 | 93.3181
0.25964 | 93.2419
0.25965 | 93.2534
0.25966 | 93.3297
0.25966 | 93.3803
0.25967 | 93.3482
0.25968 | 93.3099
0.2597 | 93.2458
0.25971 | 93.1855
0.25971 | 93.2036
0.25972 | 93.1911
0.25973 | 93.1547
0.25975 | 93.1927
0.25976 | 93.1746
0.25977 | 93.1806
0.25977 | 93.1652
0.25978 | 93.1724
0.25979 | 93.1097
0.25981 | 93.0588
0.25982 | 93.0872
0.25982 | 93.0376
0.25983 | 92.9392
0.25984 | 92.9521
0.25986 | 93.0417
0.25987 | 93.0777
0.25988 | 93.0443
0.25988 | 93.0612
0.25989 | 92.9306
0.2599 | 92.8506
0.25992 | 92.8287
0.25993 | 92.7893
0.25994 | 92.8509
0.25994 | 92.9362
0.25995 | 92.9739
0.25997 | 92.8854
0.25998 | 92.8595
0.25999 | 92.8372
0.25999 | 92.7229
0.26 | 92.7316
0.26001 | 92.7592
0.26003 | 92.7035
0.26004 | 92.692
0.26005 | 92.7915
0.26005 | 92.7696
0.26006 | 92.6999
0.26008 | 92.7232
0.26009 | 92.6865
0.2601 | 92.5726
0.2601 | 92.5326
0.26011 | 92.5482
0.26012 | 92.5565
0.26014 | 92.5797
0.26015 | 92.694
0.26016 | 92.6428
0.26016 | 92.6435
0.26017 | 92.6453
0.26018 | 92.5415
0.2602 | 92.3776
0.26021 | 92.3504
0.26021 | 92.4307
0.26022 | 92.4189
0.26023 | 92.4556
0.26025 | 92.5288
0.26026 | 92.4506
0.26027 | 92.3817
0.26027 | 92.4188
0.26028 | 92.3537
0.26029 | 92.2787
0.26031 | 92.2557
0.26032 | 92.2902
0.26032 | 92.3309
0.26033 | 92.4021
0.26034 | 92.4257
0.26036 | 92.3209
0.26037 | 92.239
0.26038 | 92.2281
0.26038 | 92.1655
0.26039 | 92.1213
0.2604 | 92.1304
0.26042 | 92.1292
0.26043 | 92.1348
0.26044 | 92.2283
0.26044 | 92.3184
0.26045 | 92.1971
0.26047 | 92.0741
0.26048 | 92.0771
0.26049 | 92.0258
0.26049 | 91.9365
0.2605 | 91.9743
0.26051 | 92.089
0.26053 | 92.0468
0.26054 | 92.1039
0.26055 | 92.1623
0.26055 | 92.0328
0.26056 | 91.9237
0.26058 | 91.8776
0.26059 | 91.8225
0.2606 | 91.7956
0.2606 | 91.9023
0.26061 | 91.9958
0.26062 | 91.9295
0.26064 | 91.9199
0.26065 | 91.9604
0.26066 | 91.7919
0.26066 | 91.7131
0.26067 | 91.7783
0.26069 | 91.7115
0.2607 | 91.6779
0.26071 | 91.7753
0.26071 | 91.8563
0.26072 | 91.8075
0.26073 | 91.8166
0.26075 | 91.7575
0.26076 | 91.619
0.26077 | 91.5747
0.26077 | 91.6102
0.26078 | 91.5916
0.26079 | 91.5923
0.26081 | 91.7208
0.26082 | 91.6818
0.26082 | 91.6107
0.26083 | 91.6494
0.26084 | 91.5909
0.26086 | 91.4208
0.26087 | 91.4269
0.26088 | 91.4517
0.26088 | 91.4123
0.26089 | 91.4854
0.2609 | 91.6212
0.26092 | 91.5264
0.26093 | 91.403
0.26093 | 91.4543
0.26094 | 91.4172
0.26095 | 91.278
0.26097 | 91.3642
0.26098 | 91.3749
0.26099 | 91.3026
0.26099 | 91.3977
0.261 | 91.4559
0.26101 | 91.3176
0.26103 | 91.2308
0.26104 | 91.2506
0.26105 | 91.1096
0.26105 | 91.0657
0.26106 | 91.2276
0.26108 | 91.2961
0.26109 | 91.1673
0.2611 | 91.2037
0.2611 | 91.2522
0.26111 | 91.1638
0.26112 | 91.1999
0.26114 | 91.2064
0.26115 | 91.0392
0.26116 | 90.9572
0.26116 | 91.0801
0.26117 | 91.0644
0.26119 | 91.0394
0.2612 | 91.1079
0.26121 | 91.1057
0.26121 | 90.9489
0.26122 | 90.9458
0.26123 | 90.9929
0.26125 | 90.9306
0.26126 | 90.9281
0.26127 | 91.0292
0.26127 | 91.0131
0.26128 | 90.9299
0.26129 | 90.9663
0.26131 | 90.8839
0.26132 | 90.7771
0.26132 | 90.7096
0.26133 | 90.8121
0.26134 | 90.8496
0.26136 | 90.8133
0.26137 | 90.8269
0.26138 | 90.805
0.26138 | 90.7974
0.26139 | 90.7113
0.2614 | 90.6926
0.26142 | 90.6988
0.26143 | 90.7271
0.26143 | 90.7593
0.26144 | 90.7358
0.26145 | 90.6789
0.26147 | 90.6107
0.26148 | 90.5855
0.26149 | 90.5813
0.26149 | 90.576
0.2615 | 90.5532
0.26151 | 90.5505
0.26153 | 90.5664
0.26154 | 90.6068
0.26155 | 90.59
0.26155 | 90.6068
0.26156 | 90.5349
0.26158 | 90.4909
0.26159 | 90.4327
0.2616 | 90.4276
0.2616 | 90.4575
0.26161 | 90.38
0.26162 | 90.4026
0.26164 | 90.4111
0.26165 | 90.4631
0.26166 | 90.3997
0.26166 | 90.3512
0.26167 | 90.2684
0.26169 | 90.2513
0.2617 | 90.2873
0.26171 | 90.3069
0.26171 | 90.2833
0.26172 | 90.3221
0.26173 | 90.3371
0.26175 | 90.2415
0.26176 | 90.2404
0.26177 | 90.2003
0.26177 | 90.1453
0.26178 | 90.0207
0.26179 | 90.105
0.26181 | 90.112
0.26182 | 90.1157
0.26182 | 90.2171
0.26183 | 90.2726
0.26184 | 90.1152
0.26186 | 90.0005
0.26187 | 90.0219
0.26188 | 89.8964
0.26188 | 89.8647
0.26189 | 90.0271
0.2619 | 90.1257
0.26192 | 90.0068
0.26193 | 90.0494
0.26193 | 90.0034
0.26194 | 89.8817
0.26195 | 89.8544
0.26197 | 89.918
0.26198 | 89.8103
0.26199 | 89.7762
0.26199 | 89.934
0.262 | 89.8681
0.26201 | 89.7525
0.26203 | 89.8104
0.26204 | 89.8614
0.26204 | 89.7048
0.26205 | 89.7723
0.26206 | 89.7978
0.26208 | 89.6695
0.26209 | 89.6673
0.2621 | 89.786
0.2621 | 89.7459
0.26211 | 89.66
0.26212 | 89.7378
0.26214 | 89.604
0.26215 | 89.5147
0.26216 | 89.5535
0.26216 | 89.5504
0.26217 | 89.475
0.26219 | 89.6245
0.2622 | 89.6849
0.26221 | 89.531
0.26221 | 89.5368
0.26222 | 89.5708
0.26223 | 89.4044
0.26225 | 89.3787
0.26226 | 89.5485
0.26227 | 89.4165
0.26227 | 89.3244
0.26228 | 89.4149
0.2623 | 89.4244
0.26231 | 89.2862
0.26232 | 89.4261
0.26232 | 89.41
0.26233 | 89.1917
0.26234 | 89.2708
0.26236 | 89.4195
0.26237 | 89.2556
0.26238 | 89.1651
0.26238 | 89.3422
0.26239 | 89.2599
0.2624 | 89.1499
0.26242 | 89.2809
0.26243 | 89.2653
0.26243 | 88.9982
0.26244 | 89.1065
0.26245 | 89.1975
0.26247 | 89.0157
0.26248 | 89.0633
0.26249 | 89.2069
0.26249 | 89.0803
0.2625 | 89.0251
0.26251 | 89.2279
0.26253 | 89.0871
0.26254 | 88.8871
0.26254 | 89.0207
0.26255 | 89.066
0.26256 | 88.8676
0.26258 | 88.8959
0.26259 | 88.9977
0.2626 | 88.856
0.2626 | 88.8709
0.26261 | 89.0301
0.26262 | 88.9082
0.26264 | 88.7751
0.26265 | 88.8848
0.26266 | 88.8159
0.26266 | 88.7316
0.26267 | 88.8441
0.26269 | 88.8349
0.2627 | 88.676
0.26271 | 88.7853
0.26271 | 88.9289
0.26272 | 88.7287
0.26273 | 88.6368
0.26275 | 88.6956
0.26276 | 88.6343
0.26277 | 88.5856
0.26277 | 88.7216
0.26278 | 88.6647
0.2628 | 88.5756
0.26281 | 88.644
0.26282 | 88.6466
0.26282 | 88.5409
0.26283 | 88.5443
0.26284 | 88.5975
0.26286 | 88.4901
0.26287 | 88.4675
0.26288 | 88.5573
0.26288 | 88.4826
0.26289 | 88.4152
0.2629 | 88.4852
0.26292 | 88.4807
0.26293 | 88.4215
0.26293 | 88.4317
0.26294 | 88.4224
0.26295 | 88.2753
0.26297 | 88.2699
0.26298 | 88.3376
0.26299 | 88.3013
0.26299 | 88.3435
0.263 | 88.3909
0.26301 | 88.388
0.26303 | 88.2983
0.26304 | 88.2238
0.26304 | 88.1507
0.26305 | 88.1384
0.26306 | 88.217
0.26308 | 88.2549
0.26309 | 88.2272
0.2631 | 88.2195
0.2631 | 88.1425
0.26311 | 88.1549
0.26312 | 88.1238
0.26314 | 88.0656
0.26315 | 88.0545
0.26315 | 88.0543
0.26316 | 88.0929
0.26317 | 88.0594
0.26319 | 88.0951
0.2632 | 88.0879
0.26321 | 88.0121
0.26321 | 88.0089
0.26322 | 87.954
0.26323 | 87.8803
0.26325 | 87.8884
0.26326 | 87.901
0.26327 | 87.8757
0.26327 | 87.9283
0.26328 | 88.0021
0.2633 | 87.9297
0.26331 | 87.8252
0.26332 | 87.8792
0.26332 | 87.7962
0.26333 | 87.7128
0.26334 | 87.7483
0.26336 | 87.7841
0.26337 | 87.7357
0.26338 | 87.7704
0.26338 | 87.8265
0.26339 | 87.7272
0.26341 | 87.6787
0.26342 | 87.6939
0.26343 | 87.6513
0.26343 | 87.5263
0.26344 | 87.5768
0.26345 | 87.6583
0.26347 | 87.6197
0.26348 | 87.6557
0.26349 | 87.6664
0.26349 | 87.6293
0.2635 | 87.5321
0.26351 | 87.5109
0.26353 | 87.4556
0.26354 | 87.4601
0.26354 | 87.4958
0.26355 | 87.4645
0.26356 | 87.4296
0.26358 | 87.4847
0.26359 | 87.4712
0.2636 | 87.4168
0.2636 | 87.3919
0.26361 | 87.3697
0.26362 | 87.3446
0.26364 | 87.2799
0.26365 | 87.3026
0.26365 | 87.3063
0.26366 | 87.3651
0.26367 | 87.3223
0.26369 | 87.3267
0.2637 | 87.3269
0.26371 | 87.2452
0.26371 | 87.1806
0.26372 | 87.1872
0.26373 | 87.1924
0.26375 | 87.1315
0.26376 | 87.1327
0.26377 | 87.1761
0.26377 | 87.1758
0.26378 | 87.1243
0.2638 | 87.1315
0.26381 | 87.053
0.26382 | 87.0615
0.26382 | 87.0796
0.26383 | 87.0637
0.26384 | 87.0555
0.26386 | 86.9977
0.26387 | 86.9879
0.26388 | 86.9248
0.26388 | 86.982
0.26389 | 86.9952
0.26391 | 86.9576
0.26392 | 86.8957
0.26393 | 86.8811
0.26393 | 86.8333
0.26394 | 86.871
0.26395 | 86.8751
0.26397 | 86.8614
0.26398 | 86.9073
0.26399 | 86.8961
0.26399 | 86.8551
0.264 | 86.7367
0.26401 | 86.744
0.26403 | 86.6861
0.26404 | 86.6758
0.26404 | 86.735
0.26405 | 86.7354
0.26406 | 86.7151
0.26408 | 86.7116
0.26409 | 86.7028
0.2641 | 86.6433
0.2641 | 86.6213
0.26411 | 86.6254
0.26412 | 86.5799
0.26414 | 86.5778
0.26415 | 86.628
0.26415 | 86.5578
0.26416 | 86.5304
0.26417 | 86.563
0.26419 | 86.5647
0.2642 | 86.4807
0.26421 | 86.4653
0.26421 | 86.4672
0.26422 | 86.3564
0.26423 | 86.3695
0.26425 | 86.4548
0.26426 | 86.5489
0.26427 | 86.4625
0.26427 | 86.4346
0.26428 | 86.4018
0.2643 | 86.3132
0.26431 | 86.3195
0.26432 | 86.279
0.26432 | 86.2306
0.26433 | 86.2457
0.26434 | 86.3305
0.26436 | 86.2801
0.26437 | 86.2762
0.26438 | 86.2993
0.26438 | 86.2297
0.26439 | 86.1395
0.26441 | 86.1339
0.26442 | 86.1695
0.26443 | 86.1315
0.26443 | 86.1428
0.26444 | 86.166
0.26445 | 86.1821
0.26447 | 86.1536
0.26448 | 86.1183
0.26449 | 86.0122
0.26449 | 86.0167
0.2645 | 86.0265
0.26452 | 85.997
0.26453 | 85.9674
0.26454 | 85.9978
0.26454 | 86.013
0.26455 | 85.951
0.26456 | 86.0035
0.26458 | 85.9398
0.26459 | 85.8803
0.2646 | 85.8732
0.2646 | 85.8716
0.26461 | 85.8137
0.26462 | 85.8286
0.26464 | 85.8868
0.26465 | 85.9094
0.26465 | 85.8695
0.26466 | 85.8349
0.26467 | 85.7497
0.26469 | 85.6513
0.2647 | 85.6858
0.26471 | 85.7064
0.26471 | 85.7056
0.26472 | 85.7148
0.26473 | 85.7209
0.26475 | 85.6691
0.26476 | 85.6204
0.26476 | 85.6397
0.26477 | 85.5963
0.26478 | 85.6097
0.2648 | 85.6033
0.26481 | 85.6008
0.26482 | 85.5162
0.26482 | 85.5263
0.26483 | 85.5308
0.26484 | 85.511
0.26486 | 85.5249
0.26487 | 85.5058
0.26488 | 85.4265
0.26488 | 85.3977
0.26489 | 85.4217
0.26491 | 85.3861
0.26492 | 85.4514
0.26493 | 85.452
0.26493 | 85.3898
0.26494 | 85.3077
0.26495 | 85.3159
0.26497 | 85.3255
0.26498 | 85.2868
0.26499 | 85.3287
0.26499 | 85.3346
0.265 | 85.2692
0.26502 | 85.2211
0.26503 | 85.243
0.26504 | 85.1567
0.26504 | 85.1312
0.26505 | 85.1882
0.26506 | 85.2154
0.26508 | 85.1835
0.26509 | 85.197
0.2651 | 85.1686
0.2651 | 85.091
0.26511 | 85.0925
0.26512 | 85.1212
0.26514 | 85.0614
0.26515 | 85.0058
0.26515 | 85.0609
0.26516 | 85.0117
0.26517 | 84.9696
0.26519 | 85.0084
0.2652 | 84.9582
0.26521 | 84.8872
0.26521 | 84.9639
0.26522 | 84.9915
0.26523 | 84.9011
0.26525 | 84.9135
0.26526 | 84.9561
0.26526 | 84.9178
0.26527 | 84.8751
0.26528 | 84.9201
0.2653 | 84.8152
0.26531 | 84.7234
0.26532 | 84.7494
0.26532 | 84.7933
0.26533 | 84.7559
0.26534 | 84.7551
0.26536 | 84.7501
0.26537 | 84.7088
0.26538 | 84.757
0.26538 | 84.7642
0.26539 | 84.6601
0.26541 | 84.6047
0.26542 | 84.6635
0.26543 | 84.6556
0.26543 | 84.6314
0.26544 | 84.7088
0.26545 | 84.6707
0.26547 | 84.5356
0.26548 | 84.544
0.26549 | 84.5353
0.26549 | 84.4429
0.2655 | 84.4608
0.26552 | 84.5138
0.26553 | 84.5212
0.26554 | 84.5193
0.26554 | 84.5507
0.26555 | 84.4599
0.26556 | 84.4148
0.26558 | 84.4596
0.26559 | 84.4369
0.2656 | 84.3689
0.2656 | 84.3724
0.26561 | 84.3378
0.26562 | 84.2481
0.26564 | 84.3067
0.26565 | 84.3787
0.26565 | 84.3021
0.26566 | 84.2733
0.26567 | 84.3453
0.26569 | 84.2651
0.2657 | 84.1865
0.26571 | 84.2252
0.26571 | 84.2129
0.26572 | 84.1714
0.26573 | 84.2545
0.26575 | 84.2342
0.26576 | 84.1394
0.26576 | 84.1311
0.26577 | 84.0921
0.26578 | 83.971
0.2658 | 84.0216
0.26581 | 84.145
0.26582 | 84.0704
0.26582 | 84.0236
0.26583 | 84.1063
0.26584 | 84.0398
0.26586 | 83.9237
0.26587 | 84.0033
0.26587 | 84.0257
0.26588 | 83.9167
0.26589 | 83.9332
0.26591 | 83.968
0.26592 | 83.8506
0.26593 | 83.7982
0.26593 | 83.8845
0.26594 | 83.854
0.26595 | 83.8226
0.26597 | 83.8823
0.26598 | 83.8066
0.26599 | 83.7632
0.26599 | 83.7853
0.266 | 83.7975
0.26602 | 83.7193
0.26603 | 83.7518
0.26604 | 83.7813
0.26604 | 83.722
0.26605 | 83.6644
0.26606 | 83.6598
0.26608 | 83.6271
0.26609 | 83.6259
0.2661 | 83.675
0.2661 | 83.6203
0.26611 | 83.6035
0.26613 | 83.5866
0.26614 | 83.5416
0.26615 | 83.4827
0.26615 | 83.5464
0.26616 | 83.5639
0.26617 | 83.4944
0.26619 | 83.5303
0.2662 | 83.5019
0.26621 | 83.4372
0.26621 | 83.4699
0.26622 | 83.4821
0.26623 | 83.3838
0.26625 | 83.378
0.26626 | 83.4327
0.26626 | 83.383
0.26627 | 83.3046
0.26628 | 83.3438
0.2663 | 83.2647
0.26631 | 83.2486
0.26632 | 83.3764
0.26632 | 83.3147
0.26633 | 83.2563
0.26634 | 83.2902
0.26636 | 83.2674
0.26637 | 83.1207
0.26637 | 83.166
0.26638 | 83.2432
0.26639 | 83.1385
0.26641 | 83.1051
0.26642 | 83.2177
0.26643 | 83.1556
0.26643 | 83.0841
0.26644 | 83.1422
0.26645 | 83.0428
0.26647 | 82.9568
0.26648 | 83.069
0.26649 | 83.1179
0.26649 | 82.9661
0.2665 | 82.9763
0.26652 | 83.0476
0.26653 | 82.9757
0.26654 | 82.9639
0.26654 | 83.0859
0.26655 | 82.9188
0.26656 | 82.7666
0.26658 | 82.8842
0.26659 | 82.8816
0.2666 | 82.7547
0.2666 | 82.8491
0.26661 | 82.9682
0.26663 | 82.8186
0.26664 | 82.791
0.26665 | 82.8998
0.26665 | 82.771
0.26666 | 82.6612
0.26667 | 82.7505
0.26669 | 82.7165
0.2667 | 82.6451
0.26671 | 82.7223
0.26671 | 82.7601
0.26672 | 82.6087
0.26673 | 82.6104
0.26675 | 82.6533
0.26676 | 82.558
0.26676 | 82.5693
0.26677 | 82.6097
0.26678 | 82.5148
0.2668 | 82.492
0.26681 | 82.6037
0.26682 | 82.6265
0.26682 | 82.5166
0.26683 | 82.52
0.26684 | 82.5236
0.26686 | 82.3767
0.26687 | 82.3869
0.26687 | 82.4287
0.26688 | 82.3337
0.26689 | 82.3563
0.26691 | 82.4388
0.26692 | 82.4259
0.26693 | 82.3384
0.26693 | 82.3759
0.26694 | 82.3249
0.26695 | 82.2178
0.26697 | 82.2791
0.26698 | 82.3111
0.26698 | 82.2283
0.26699 | 82.2133
0.267 | 82.2508
0.26702 | 82.2312
0.26703 | 82.2228
0.26704 | 82.2078
0.26704 | 82.128
0.26705 | 82.0336
0.26706 | 82.0965
0.26708 | 82.1719
0.26709 | 82.1221
0.2671 | 82.1215
0.2671 | 82.109
0.26711 | 82.0534
0.26713 | 82.0177
0.26714 | 82.0221
0.26715 | 81.9723
0.26715 | 81.9037
0.26716 | 81.9452
0.26717 | 81.9663
0.26719 | 81.9299
0.2672 | 81.9462
0.26721 | 81.9616
0.26721 | 81.8998
0.26722 | 81.8654
0.26724 | 81.8918
0.26725 | 81.8143
0.26726 | 81.7081
0.26726 | 81.7408
0.26727 | 81.8282
0.26728 | 81.8059
0.2673 | 81.8556
0.26731 | 81.8798
0.26732 | 81.7383
0.26732 | 81.6619
0.26733 | 81.6934
0.26734 | 81.6605
0.26736 | 81.5642
0.26737 | 81.6241
0.26737 | 81.6625
0.26738 | 81.6434
0.26739 | 81.6598
0.26741 | 81.6245
0.26742 | 81.5141
0.26743 | 81.5195
0.26743 | 81.5645
0.26744 | 81.5105
0.26745 | 81.4934
0.26747 | 81.4969
0.26748 | 81.5213
0.26748 | 81.4389
0.26749 | 81.4757
0.2675 | 81.4783
0.26752 | 81.4065
0.26753 | 81.3799
0.26754 | 81.3876
0.26754 | 81.2826
0.26755 | 81.2431
0.26756 | 81.3328
0.26758 | 81.3577
0.26759 | 81.3748
0.2676 | 81.4035
0.2676 | 81.3574
0.26761 | 81.2428
0.26763 | 81.2156
0.26764 | 81.2351
0.26765 | 81.1724
0.26765 | 81.1722
0.26766 | 81.2053
0.26767 | 81.1841
0.26769 | 81.1579
0.2677 | 81.1827
0.26771 | 81.0918
0.26771 | 81.0329
0.26772 | 81.0801
0.26774 | 81.0805
0.26775 | 81.0358
0.26776 | 81.1042
0.26776 | 81.1103
0.26777 | 81.0078
0.26778 | 81.0217
0.2678 | 81.048
0.26781 | 80.9526
0.26782 | 80.8916
0.26782 | 80.96
0.26783 | 80.8954
0.26784 | 80.8332
0.26786 | 80.9426
0.26787 | 80.9754
0.26787 | 80.877
0.26788 | 80.9058
0.26789 | 80.8904
0.26791 | 80.7593
0.26792 | 80.7576
0.26793 | 80.837
0.26793 | 80.77
0.26794 | 80.7379
0.26795 | 80.835
0.26797 | 80.7896
0.26798 | 80.7122
0.26798 | 80.7415
0.26799 | 80.6992
0.268 | 80.5873
0.26802 | 80.6294
0.26803 | 80.6665
0.26804 | 80.5962
0.26804 | 80.6452
0.26805 | 80.7059
0.26806 | 80.6432
0.26808 | 80.5887
0.26809 | 80.6209
0.2681 | 80.5258
0.2681 | 80.4503
0.26811 | 80.5208
0.26813 | 80.4946
0.26814 | 80.4085
0.26815 | 80.5047
0.26815 | 80.5575
0.26816 | 80.439
0.26817 | 80.4308
0.26819 | 80.4722
0.2682 | 80.3574
0.26821 | 80.2835
0.26821 | 80.3901
0.26822 | 80.3517
0.26824 | 80.3224
0.26825 | 80.4203
0.26826 | 80.4006
0.26826 | 80.2852
0.26827 | 80.2845
0.26828 | 80.2751
0.2683 | 80.1375
0.26831 | 80.165
0.26832 | 80.3053
0.26832 | 80.2421
0.26833 | 80.1462
0.26835 | 80.2002
0.26836 | 80.174
0.26837 | 80.099
0.26837 | 80.1412
0.26838 | 80.1863
0.26839 | 80.0788
0.26841 | 80.0979
0.26842 | 80.1299
0.26843 | 80.0533
0.26843 | 80.066
0.26844 | 80.064
0.26845 | 79.9854
0.26847 | 79.9679
0.26848 | 79.9888
0.26848 | 79.9586
0.26849 | 79.9001
0.2685 | 79.921
0.26852 | 79.9677
0.26853 | 79.9588
0.26854 | 79.9967
0.26854 | 79.9214
0.26855 | 79.7782
0.26856 | 79.749
0.26858 | 79.7881
0.26859 | 79.826
0.26859 | 79.8718
0.2686 | 79.9063
0.26861 | 79.8111
0.26863 | 79.7489
0.26864 | 79.741
0.26865 | 79.6974
0.26865 | 79.6313
0.26866 | 79.6537
0.26867 | 79.6556
0.26869 | 79.6831
0.2687 | 79.6972
0.26871 | 79.7054
0.26871 | 79.6776
0.26872 | 79.6318
0.26874 | 79.5814
0.26875 | 79.5541
0.26876 | 79.5468
0.26876 | 79.5137
0.26877 | 79.4718
0.26878 | 79.501
0.2688 | 79.5782
0.26881 | 79.5676
0.26882 | 79.5692
0.26882 | 79.5281
0.26883 | 79.3617
0.26885 | 79.3182
0.26886 | 79.3846
0.26887 | 79.3858
0.26887 | 79.3578
0.26888 | 79.4275
0.26889 | 79.4622
0.26891 | 79.3861
0.26892 | 79.369
0.26893 | 79.3553
0.26893 | 79.2398
0.26894 | 79.2035
0.26895 | 79.207
0.26897 | 79.2255
0.26898 | 79.2359
0.26898 | 79.2825
0.26899 | 79.2621
0.269 | 79.2033
0.26902 | 79.224
0.26903 | 79.2071
0.26904 | 79.0715
0.26904 | 79.0278
0.26905 | 79.0796
0.26906 | 79.1359
0.26908 | 79.1245
0.26909 | 79.2245
0.26909 | 79.1786
0.2691 | 79.025
0.26911 | 78.9945
0.26913 | 78.9454
0.26914 | 78.8991
0.26915 | 78.9088
0.26915 | 79.0374
0.26916 | 79.0101
0.26917 | 78.9771
0.26919 | 79.0309
0.2692 | 79.0236
0.26921 | 78.8949
0.26921 | 78.8674
0.26922 | 78.8464
0.26924 | 78.7892
0.26925 | 78.8081
0.26926 | 78.89
0.26926 | 78.856
0.26927 | 78.8233
0.26928 | 78.8833
0.2693 | 78.8264
0.26931 | 78.6938
0.26932 | 78.6936
0.26932 | 78.7147
0.26933 | 78.6001
0.26935 | 78.6289
0.26936 | 78.7215
0.26937 | 78.7612
0.26937 | 78.7678
0.26938 | 78.7728
0.26939 | 78.6922
0.26941 | 78.5443
0.26942 | 78.5535
0.26943 | 78.4993
0.26943 | 78.4765
0.26944 | 78.5425
0.26946 | 78.5482
0.26947 | 78.5452
0.26948 | 78.5624
0.26948 | 78.5711
0.26949 | 78.5126
0.2695 | 78.4622
0.26952 | 78.4404
0.26953 | 78.3779
0.26954 | 78.3826
0.26954 | 78.4238
0.26955 | 78.3922
0.26956 | 78.3996
0.26958 | 78.4408
0.26959 | 78.4213
0.26959 | 78.3622
0.2696 | 78.3076
0.26961 | 78.2711
0.26963 | 78.1814
0.26964 | 78.2107
0.26965 | 78.276
0.26965 | 78.2372
0.26966 | 78.2985
0.26967 | 78.313
0.26969 | 78.2639
0.2697 | 78.2469
0.2697 | 78.2293
0.26971 | 78.1457
0.26972 | 78.0146
0.26974 | 78.0578
0.26975 | 78.0986
0.26976 | 78.0671
0.26976 | 78.128
0.26977 | 78.1326
0.26978 | 78.0393
0.2698 | 78.0687
0.26981 | 78.0912
0.26982 | 77.9999
0.26982 | 77.9704
0.26983 | 78.0419
0.26985 | 77.9818
0.26986 | 77.8762
0.26987 | 78.0142
0.26987 | 77.9922
0.26988 | 77.8455
0.26989 | 77.887
0.26991 | 77.9275
0.26992 | 77.8293
0.26993 | 77.7915
0.26993 | 77.8562
0.26994 | 77.8174
0.26996 | 77.7795
0.26997 | 77.8609
0.26998 | 77.8573
0.26998 | 77.7705
0.26999 | 77.7816
0.27 | 77.7918
0.27002 | 77.6949
0.27003 | 77.6513
0.27004 | 77.7049
0.27004 | 77.6548
0.27005 | 77.6563
0.27006 | 77.7349
0.27008 | 77.6501
0.27009 | 77.5754
0.27009 | 77.6241
0.2701 | 77.5968
0.27011 | 77.5041
0.27013 | 77.538
0.27014 | 77.5892
0.27015 | 77.5429
0.27015 | 77.529
0.27016 | 77.5826
0.27017 | 77.5623
0.27019 | 77.488
0.2702 | 77.4525
0.2702 | 77.3522
0.27021 | 77.3827
0.27022 | 77.4281
0.27024 | 77.4185
0.27025 | 77.3812
0.27026 | 77.4085
0.27026 | 77.4215
0.27027 | 77.3541
0.27028 | 77.3487
0.2703 | 77.3429
0.27031 | 77.2572
0.27032 | 77.207
0.27032 | 77.2307
0.27033 | 77.2427
0.27035 | 77.2706
0.27036 | 77.302
0.27037 | 77.2694
0.27037 | 77.2357
0.27038 | 77.1814
0.27039 | 77.1539
0.27041 | 77.1177
0.27042 | 77.1043
0.27043 | 77.1079
0.27043 | 77.0722
0.27044 | 77.1935
0.27046 | 77.1786
0.27047 | 77.0748
0.27048 | 77.0678
0.27048 | 77.0829
0.27049 | 76.9589
0.2705 | 76.9225
0.27052 | 77.0275
0.27053 | 76.9912
0.27054 | 76.9403
0.27054 | 77.0266
0.27055 | 77.0192
0.27056 | 76.9132
0.27058 | 76.9451
0.27059 | 76.9085
0.27059 | 76.8621
0.2706 | 76.8316
0.27061 | 76.8499
0.27063 | 76.8226
0.27064 | 76.8008
0.27065 | 76.8554
0.27065 | 76.8141
0.27066 | 76.8102
0.27067 | 76.8247
0.27069 | 76.7478
0.2707 | 76.6717
0.2707 | 76.7052
0.27071 | 76.7728
0.27072 | 76.6815
0.27074 | 76.6431
0.27075 | 76.7048
0.27076 | 76.6717
0.27076 | 76.6235
0.27077 | 76.6802
0.27078 | 76.6227
0.2708 | 76.5288
0.27081 | 76.5551
0.27081 | 76.6121
0.27082 | 76.5716
0.27083 | 76.5565
0.27085 | 76.5902
0.27086 | 76.4991
0.27087 | 76.4675
0.27087 | 76.4973
0.27088 | 76.4693
0.27089 | 76.429
0.27091 | 76.4349
0.27092 | 76.4588
0.27093 | 76.4353
0.27093 | 76.4031
0.27094 | 76.3906
0.27096 | 76.3461
0.27097 | 76.2946
0.27098 | 76.3308
0.27098 | 76.3595
0.27099 | 76.3342
0.271 | 76.329
0.27102 | 76.315
0.27103 | 76.2909
0.27104 | 76.2888
0.27104 | 76.2851
0.27105 | 76.1984
0.27107 | 76.1963
0.27108 | 76.1772
0.27109 | 76.1305
0.27109 | 76.1285
0.2711 | 76.1159
0.27111 | 76.1711
0.27113 | 76.1853
0.27114 | 76.1772
0.27115 | 76.134
0.27115 | 76.0681
0.27116 | 76.023
0.27117 | 76.0624
0.27119 | 76.0607
0.2712 | 75.999
0.2712 | 75.9868
0.27121 | 75.9891
0.27122 | 76.0205
0.27124 | 75.9839
0.27125 | 75.9505
0.27126 | 75.9359
0.27126 | 75.9116
0.27127 | 75.9017
0.27128 | 75.8874
0.2713 | 75.8896
0.27131 | 75.8809
0.27131 | 75.8575
0.27132 | 75.8484
0.27133 | 75.8208
0.27135 | 75.8405
0.27136 | 75.8418
0.27137 | 75.7964
0.27137 | 75.7183
0.27138 | 75.7119
0.27139 | 75.6806
0.27141 | 75.6747
0.27142 | 75.7219
0.27143 | 75.7707
0.27143 | 75.7241
0.27144 | 75.716
0.27146 | 75.6778
0.27147 | 75.6083
0.27148 | 75.6015
0.27148 | 75.6371
0.27149 | 75.5881
0.2715 | 75.5418
0.27152 | 75.5713
0.27153 | 75.5482
0.27154 | 75.5358
0.27154 | 75.5646
0.27155 | 75.5425
0.27157 | 75.45
0.27158 | 75.4697
0.27159 | 75.5129
0.27159 | 75.4105
0.2716 | 75.397
0.27161 | 75.471
0.27163 | 75.4579
0.27164 | 75.4132
0.27165 | 75.4372
0.27165 | 75.3808
0.27166 | 75.3067
0.27167 | 75.3161
0.27169 | 75.2873
0.2717 | 75.2537
0.2717 | 75.3269
0.27171 | 75.3888
0.27172 | 75.2787
0.27174 | 75.2093
0.27175 | 75.2861
0.27176 | 75.2335
0.27176 | 75.1372
0.27177 | 75.2234
0.27178 | 75.2388
0.2718 | 75.1554
0.27181 | 75.1748
0.27181 | 75.2212
0.27182 | 75.1455
0.27183 | 75.1131
0.27185 | 75.134
0.27186 | 75.0653
0.27187 | 75.0069
0.27187 | 75.053
0.27188 | 75.0195
0.27189 | 74.9875
0.27191 | 75.0808
0.27192 | 75.1309
0.27192 | 75.0444
0.27193 | 74.9986
0.27194 | 74.9411
0.27196 | 74.8504
0.27197 | 74.8413
0.27198 | 74.9254
0.27198 | 74.9156
0.27199 | 74.9261
0.272 | 74.9497
0.27202 | 74.9341
0.27203 | 74.8837
0.27204 | 74.8549
0.27204 | 74.7991
0.27205 | 74.7129
0.27207 | 74.7561
0.27208 | 74.7614
0.27209 | 74.7639
0.27209 | 74.8077
0.2721 | 74.8233
0.27211 | 74.7477
0.27213 | 74.7486
0.27214 | 74.7577
0.27215 | 74.6579
0.27215 | 74.5552
0.27216 | 74.5732
0.27218 | 74.6014
0.27219 | 74.5774
0.2722 | 74.6704
0.2722 | 74.7151
0.27221 | 74.6555
0.27222 | 74.6367
0.27224 | 74.587
0.27225 | 74.4942
0.27226 | 74.4241
0.27226 | 74.4424
0.27227 | 74.4417
0.27228 | 74.4732
0.2723 | 74.5899
0.27231 | 74.5504
0.27231 | 74.4807
0.27232 | 74.4562
0.27233 | 74.4345
0.27235 | 74.3102
0.27236 | 74.305
0.27237 | 74.3846
0.27237 | 74.3742
0.27238 | 74.3696
0.27239 | 74.3785
0.27241 | 74.3515
0.27242 | 74.3179
0.27242 | 74.3739
0.27243 | 74.2651
0.27244 | 74.1572
0.27246 | 74.1916
0.27247 | 74.247
0.27248 | 74.1882
0.27248 | 74.2003
0.27249 | 74.2797
0.2725 | 74.2194
0.27252 | 74.1645
0.27253 | 74.1744
0.27254 | 74.1349
0.27254 | 74.0576
0.27255 | 74.0949
0.27257 | 74.1126
0.27258 | 74.0495
0.27259 | 74.1162
0.27259 | 74.1352
0.2726 | 74.0265
0.27261 | 74.0295
0.27263 | 74.0597
0.27264 | 73.9513
0.27265 | 73.9158
0.27265 | 73.9979
0.27266 | 73.9523
0.27268 | 73.8939
0.27269 | 74.0135
0.2727 | 73.9832
0.2727 | 73.8295
0.27271 | 73.8562
0.27272 | 73.9215
0.27274 | 73.78
0.27275 | 73.7718
0.27276 | 73.8852
0.27276 | 73.8109
0.27277 | 73.7697
0.27278 | 73.8695
0.2728 | 73.8716
0.27281 | 73.7198
0.27281 | 73.7549
0.27282 | 73.7415
0.27283 | 73.5831
0.27285 | 73.6759
0.27286 | 73.7581
0.27287 | 73.6225
0.27287 | 73.6061
0.27288 | 73.7586
0.27289 | 73.6793
0.27291 | 73.5604
0.27292 | 73.6159
0.27292 | 73.5847
0.27293 | 73.4681
0.27294 | 73.592
0.27296 | 73.5929
0.27297 | 73.4627
0.27298 | 73.531
0.27298 | 73.6191
0.27299 | 73.5103
0.273 | 73.4625
0.27302 | 73.5421
0.27303 | 73.4158
0.27304 | 73.3059
0.27304 | 73.3943
0.27305 | 73.3766
0.27307 | 73.3013
0.27308 | 73.4523
0.27309 | 73.5087
0.27309 | 73.3405
0.2731 | 73.3439
0.27311 | 73.4091
0.27313 | 73.2703
0.27314 | 73.1795
0.27315 | 73.2711
0.27315 | 73.2831
0.27316 | 73.2616
0.27318 | 73.3008
0.27319 | 73.2746
0.2732 | 73.1961
0.2732 | 73.2307
0.27321 | 73.2429
0.27322 | 73.1297
0.27324 | 73.1558
0.27325 | 73.1883
0.27326 | 73.0839
0.27326 | 73.0835
0.27327 | 73.1885
0.27329 | 73.1406
0.2733 | 73.0938
0.27331 | 73.1353
0.27331 | 73.0769
0.27332 | 72.9579
0.27333 | 73.0129
0.27335 | 73.0269
0.27336 | 72.927
0.27337 | 72.9416
0.27337 | 73.0431
0.27338 | 73.022
0.27339 | 72.9694
0.27341 | 73.0137
0.27342 | 72.9379
0.27342 | 72.8784
0.27343 | 72.8825
0.27344 | 72.866
0.27346 | 72.8204
0.27347 | 72.8575
0.27348 | 72.858
0.27348 | 72.8084
0.27349 | 72.8248
0.2735 | 72.8571
0.27352 | 72.7748
0.27353 | 72.7478
0.27353 | 72.7767
0.27354 | 72.7427
0.27355 | 72.725
0.27357 | 72.7721
0.27358 | 72.7395
0.27359 | 72.6579
0.27359 | 72.7169
0.2736 | 72.7245
0.27361 | 72.6072
0.27363 | 72.5811
0.27364 | 72.5872
0.27365 | 72.554
0.27365 | 72.5416
0.27366 | 72.6697
0.27368 | 72.6593
0.27369 | 72.5633
0.2737 | 72.5473
0.2737 | 72.5139
0.27371 | 72.4974
0.27372 | 72.492
0.27374 | 72.5175
0.27375 | 72.4592
0.27376 | 72.4645
0.27376 | 72.4677
0.27377 | 72.4357
0.27379 | 72.4291
0.2738 | 72.4226
0.27381 | 72.3777
0.27381 | 72.3531
0.27382 | 72.3778
0.27383 | 72.3366
0.27385 | 72.2841
0.27386 | 72.3303
0.27387 | 72.3501
0.27387 | 72.2969
0.27388 | 72.3001
0.27389 | 72.329
0.27391 | 72.236
0.27392 | 72.1641
0.27392 | 72.2239
0.27393 | 72.2319
0.27394 | 72.1943
0.27396 | 72.2108
0.27397 | 72.1856
0.27398 | 72.097
0.27398 | 72.112
0.27399 | 72.1936
0.274 | 72.1194
0.27402 | 72.0976
0.27403 | 72.128
0.27403 | 72.1024
0.27404 | 72.0507
0.27405 | 72.0516
0.27407 | 72.0126
0.27408 | 71.97
0.27409 | 72.036
0.27409 | 72.0441
0.2741 | 71.9642
0.27411 | 71.9759
0.27413 | 72.0089
0.27414 | 71.9214
0.27415 | 71.907
0.27415 | 71.9769
0.27416 | 71.8992
0.27418 | 71.8298
0.27419 | 71.849
0.2742 | 71.874
0.2742 | 71.8219
0.27421 | 71.8772
0.27422 | 71.9177
0.27424 | 71.8039
0.27425 | 71.7642
0.27426 | 71.765
0.27426 | 71.738
0.27427 | 71.7186
0.27429 | 71.7289
0.2743 | 71.7015
0.27431 | 71.7311
0.27431 | 71.8007
0.27432 | 71.7689
0.27433 | 71.659
0.27435 | 71.6498
0.27436 | 71.6291
0.27437 | 71.5583
0.27437 | 71.5827
0.27438 | 71.5887
0.2744 | 71.5604
0.27441 | 71.5842
0.27442 | 71.6608
0.27442 | 71.6151
0.27443 | 71.5368
0.27444 | 71.5568
0.27446 | 71.494
0.27447 | 71.4335
0.27448 | 71.4423
0.27448 | 71.4761
0.27449 | 71.4589
0.2745 | 71.4529
0.27452 | 71.4811
0.27453 | 71.4458
0.27453 | 71.4159
0.27454 | 71.4139
0.27455 | 71.3747
0.27457 | 71.3303
0.27458 | 71.3046
0.27459 | 71.3271
0.27459 | 71.3303
0.2746 | 71.3348
0.27461 | 71.3265
0.27463 | 71.3038
0.27464 | 71.322
0.27464 | 71.2464
0.27465 | 71.1901
0.27466 | 71.1931
0.27468 | 71.1565
0.27469 | 71.1847
0.2747 | 71.2642
0.2747 | 71.2816
0.27471 | 71.2159
0.27472 | 71.1552
0.27474 | 71.1164
0.27475 | 71.0572
0.27476 | 71.0403
0.27476 | 71.083
0.27477 | 71.1196
0.27479 | 71.0846
0.2748 | 71.1452
0.27481 | 71.0691
0.27481 | 70.9524
0.27482 | 70.9732
0.27483 | 71.0097
0.27485 | 70.9648
0.27486 | 70.9393
0.27487 | 70.9934
0.27487 | 70.9698
0.27488 | 70.9575
0.2749 | 70.9906
0.27491 | 70.9566
0.27492 | 70.8776
0.27492 | 70.8897
0.27493 | 70.9
0.27494 | 70.7976
0.27496 | 70.7657
0.27497 | 70.8348
0.27498 | 70.8628
0.27498 | 70.8712
0.27499 | 70.8864
0.275 | 70.8238
0.27502 | 70.737
0.27503 | 70.7194
0.27503 | 70.683
0.27504 | 70.666
0.27505 | 70.7213
0.27507 | 70.762
0.27508 | 70.6957
0.27509 | 70.7104
0.27509 | 70.7218
0.2751 | 70.643
0.27511 | 70.6194
0.27513 | 70.626
0.27514 | 70.5142
0.27514 | 70.511
0.27515 | 70.6042
0.27516 | 70.6348
0.27518 | 70.5722
0.27519 | 70.5938
0.2752 | 70.5647
0.2752 | 70.4584
0.27521 | 70.4689
0.27522 | 70.5198
0.27524 | 70.4604
0.27525 | 70.44
0.27526 | 70.4995
0.27526 | 70.4668
0.27527 | 70.4098
0.27529 | 70.4531
0.2753 | 70.4318
0.27531 | 70.3172
0.27531 | 70.3401
0.27532 | 70.3956
0.27533 | 70.3168
0.27535 | 70.3144
0.27536 | 70.3911
0.27537 | 70.3464
0.27537 | 70.2918
0.27538 | 70.3265
0.2754 | 70.3068
0.27541 | 70.185
0.27542 | 70.1971
0.27542 | 70.2183
0.27543 | 70.1566
0.27544 | 70.2117
0.27546 | 70.2844
0.27547 | 70.2079
0.27548 | 70.1633
0.27548 | 70.1584
0.27549 | 70.0982
0.2755 | 70.0725
0.27552 | 70.0999
0.27553 | 70.134
0.27553 | 70.093
0.27554 | 70.1383
0.27555 | 70.1202
0.27557 | 70.0314
0.27558 | 70.0224
0.27559 | 70.0023
0.27559 | 69.9635
0.2756 | 69.952
0.27561 | 69.9965
0.27563 | 69.954
0.27564 | 69.9612
0.27564 | 69.9852
0.27565 | 69.9465
0.27566 | 69.9204
0.27568 | 69.9349
0.27569 | 69.8823
0.2757 | 69.78
0.2757 | 69.8294
0.27571 | 69.8719
0.27572 | 69.8391
0.27574 | 69.8404
0.27575 | 69.8745
0.27575 | 69.8113
0.27576 | 69.7461
0.27577 | 69.7367
0.27579 | 69.7359
0.2758 | 69.6941
0.27581 | 69.7181
0.27581 | 69.7819
0.27582 | 69.7719
0.27583 | 69.7554
0.27585 | 69.7442
0.27586 | 69.631
0.27587 | 69.556
0.27587 | 69.6108
0.27588 | 69.6532
0.2759 | 69.6133
0.27591 | 69.5811
0.27592 | 69.5931
0.27592 | 69.6077
0.27593 | 69.5931
0.27594 | 69.5994
0.27596 | 69.5515
0.27597 | 69.484
0.27598 | 69.4537
0.27598 | 69.4797
0.27599 | 69.4812
0.27601 | 69.5132
0.27602 | 69.5134
0.27603 | 69.4548
0.27603 | 69.4038
0.27604 | 69.4697
0.27605 | 69.4297
0.27607 | 69.3634
0.27608 | 69.3684
0.27609 | 69.3349
0.27609 | 69.3218
0.2761 | 69.3658
0.27611 | 69.4339
0.27613 | 69.3697
0.27614 | 69.3167
0.27614 | 69.3292
0.27615 | 69.2798
0.27616 | 69.24
0.27618 | 69.2486
0.27619 | 69.2126
0.2762 | 69.1666
0.2762 | 69.1867
0.27621 | 69.2386
0.27622 | 69.2118
0.27624 | 69.2231
0.27625 | 69.2013
0.27625 | 69.0981
0.27626 | 69.1061
0.27627 | 69.1513
0.27629 | 69.1437
0.2763 | 69.1007
0.27631 | 69.0806
0.27631 | 69.0602
0.27632 | 69.0399
0.27633 | 69.0766
0.27635 | 69.0722
0.27636 | 69.0077
0.27637 | 68.9722
0.27637 | 69.044
0.27638 | 69.0196
0.2764 | 68.9616
0.27641 | 68.9294
0.27642 | 68.9036
0.27642 | 68.9202
0.27643 | 68.9403
0.27644 | 68.9681
0.27646 | 68.9629
0.27647 | 68.8856
0.27648 | 68.8362
0.27648 | 68.8453
0.27649 | 68.8343
0.27651 | 68.7835
0.27652 | 68.7565
0.27653 | 68.8213
0.27653 | 68.8451
0.27654 | 68.7708
0.27655 | 68.7949
0.27657 | 68.8321
0.27658 | 68.7332
0.27659 | 68.7108
0.27659 | 68.7608
0.2766 | 68.6856
0.27661 | 68.6428
0.27663 | 68.696
0.27664 | 68.691
0.27664 | 68.6276
0.27665 | 68.6811
0.27666 | 68.6827
0.27668 | 68.5898
0.27669 | 68.565
0.2767 | 68.5887
0.2767 | 68.531
0.27671 | 68.5107
0.27672 | 68.6319
0.27674 | 68.5795
0.27675 | 68.4665
0.27675 | 68.5365
0.27676 | 68.5763
0.27677 | 68.4819
0.27679 | 68.4392
0.2768 | 68.4616
0.27681 | 68.3774
0.27681 | 68.3669
0.27682 | 68.493
0.27683 | 68.4637
0.27685 | 68.3859
0.27686 | 68.4519
0.27687 | 68.456
0.27687 | 68.306
0.27688 | 68.3164
0.2769 | 68.3427
0.27691 | 68.2508
0.27692 | 68.2366
0.27692 | 68.3608
0.27693 | 68.3257
0.27694 | 68.2592
0.27696 | 68.3063
0.27697 | 68.2521
0.27698 | 68.1648
0.27698 | 68.2087
0.27699 | 68.2145
0.27701 | 68.1546
0.27702 | 68.1868
0.27703 | 68.2314
0.27703 | 68.1618
0.27704 | 68.1647
0.27705 | 68.215
0.27707 | 68.1189
0.27708 | 68.0671
0.27709 | 68.0966
0.27709 | 68.0581
0.2771 | 67.9796
0.27712 | 68.0431
0.27713 | 68.0721
0.27714 | 68.051
0.27714 | 68.1013
0.27715 | 68.0593
0.27716 | 67.9783
0.27718 | 67.9534
0.27719 | 67.9444
0.2772 | 67.9167
0.2772 | 67.9307
0.27721 | 67.9707
0.27722 | 67.9359
0.27724 | 67.8715
0.27725 | 67.9161
0.27725 | 67.9029
0.27726 | 67.8287
0.27727 | 67.8579
0.27729 | 67.8607
0.2773 | 67.776
0.27731 | 67.7738
0.27731 | 67.8577
0.27732 | 67.8198
0.27733 | 67.8149
0.27735 | 67.7994
0.27736 | 67.7464
0.27736 | 67.7324
0.27737 | 67.7534
0.27738 | 67.7249
0.2774 | 67.6452
0.27741 | 67.6445
0.27742 | 67.6586
0.27742 | 67.6438
0.27743 | 67.705
0.27744 | 67.7111
0.27746 | 67.6345
0.27747 | 67.6053
0.27748 | 67.6597
0.27748 | 67.6146
0.27749 | 67.5406
0.27751 | 67.5624
0.27752 | 67.5354
0.27753 | 67.5031
0.27753 | 67.5452
0.27754 | 67.5807
0.27755 | 67.4882
0.27757 | 67.4737
0.27758 | 67.5255
0.27759 | 67.47
0.27759 | 67.3946
0.2776 | 67.4478
0.27762 | 67.428
0.27763 | 67.3974
0.27764 | 67.4547
0.27764 | 67.4524
0.27765 | 67.3941
0.27766 | 67.4065
0.27768 | 67.4329
0.27769 | 67.3215
0.2777 | 67.2914
0.2777 | 67.3427
0.27771 | 67.2713
0.27772 | 67.2181
0.27774 | 67.2883
0.27775 | 67.3312
0.27775 | 67.2792
0.27776 | 67.3273
0.27777 | 67.2857
0.27779 | 67.192
0.2778 | 67.1838
0.27781 | 67.2086
0.27781 | 67.1484
0.27782 | 67.1439
0.27783 | 67.2179
0.27785 | 67.1699
0.27786 | 67.1232
0.27786 | 67.1859
0.27787 | 67.1698
0.27788 | 67.0843
0.2779 | 67.0619
0.27791 | 67.0794
0.27792 | 67.0007
0.27792 | 67.0125
0.27793 | 67.1215
0.27794 | 67.1081
0.27796 | 67.0568
0.27797 | 67.0635
0.27798 | 67.0338
0.27798 | 66.9354
0.27799 | 66.9271
0.27801 | 66.9294
0.27802 | 66.879
0.27803 | 66.8991
0.27803 | 66.9841
0.27804 | 66.9567
0.27805 | 66.9258
0.27807 | 66.9741
0.27808 | 66.9101
0.27809 | 66.8496
0.27809 | 66.8369
0.2781 | 66.8074
0.27812 | 66.7647
0.27813 | 66.7968
0.27814 | 66.8296
0.27814 | 66.7987
0.27815 | 66.8268
0.27816 | 66.8403
0.27818 | 66.7576
0.27819 | 66.7074
0.2782 | 66.7314
0.2782 | 66.6844
0.27821 | 66.6796
0.27823 | 66.7637
0.27824 | 66.7316
0.27825 | 66.6246
0.27825 | 66.6709
0.27826 | 66.7083
0.27827 | 66.6024
0.27829 | 66.5876
0.2783 | 66.6431
0.27831 | 66.5603
0.27831 | 66.4987
0.27832 | 66.5944
0.27833 | 66.5849
0.27835 | 66.5277
0.27836 | 66.5632
0.27836 | 66.5691
0.27837 | 66.4699
0.27838 | 66.4815
0.2784 | 66.5603
0.27841 | 66.4502
0.27842 | 66.4186
0.27842 | 66.4483
0.27843 | 66.4447
0.27844 | 66.3865
0.27846 | 66.4312
0.27847 | 66.4206
0.27847 | 66.3354
0.27848 | 66.3793
0.27849 | 66.3945
0.27851 | 66.3382
0.27852 | 66.373
0.27853 | 66.4111
0.27853 | 66.2786
0.27854 | 66.2349
0.27855 | 66.2924
0.27857 | 66.2991
0.27858 | 66.2214
0.27859 | 66.2828
0.27859 | 66.2966
0.2786 | 66.2082
0.27862 | 66.1976
0.27863 | 66.2429
0.27864 | 66.149
0.27864 | 66.1359
0.27865 | 66.2065
0.27866 | 66.1587
0.27868 | 66.1311
0.27869 | 66.1933
0.2787 | 66.2294
0.2787 | 66.0852
0.27871 | 66.0515
0.27873 | 66.0966
0.27874 | 66.0266
0.27875 | 65.9807
0.27875 | 66.0201
0.27876 | 66.0246
0.27877 | 66.0007
0.27879 | 66.0804
0.2788 | 66.1008
0.27881 | 66.0265
0.27881 | 65.9428
0.27882 | 65.9436
0.27883 | 65.9096
0.27885 | 65.891
0.27886 | 65.9522
0.27886 | 65.9084
0.27887 | 65.9172
0.27888 | 65.9226
0.2789 | 65.9225
0.27891 | 65.8649
0.27892 | 65.8494
0.27892 | 65.8513
0.27893 | 65.786
0.27894 | 65.7578
0.27896 | 65.7695
0.27897 | 65.8202
0.27897 | 65.8297
0.27898 | 65.8504
0.27899 | 65.8086
0.27901 | 65.7631
0.27902 | 65.7748
0.27903 | 65.7128
0.27903 | 65.6321
0.27904 | 65.627
0.27905 | 65.6526
0.27907 | 65.69
0.27908 | 65.7175
0.27909 | 65.7198
0.27909 | 65.6763
0.2791 | 65.6201
0.27912 | 65.5979
0.27913 | 65.5717
0.27914 | 65.5707
0.27914 | 65.5724
0.27915 | 65.6099
0.27916 | 65.5892
0.27918 | 65.5663
0.27919 | 65.5582
0.2792 | 65.526
0.2792 | 65.5216
0.27921 | 65.5232
0.27923 | 65.4908
0.27924 | 65.4586
0.27925 | 65.4783
0.27925 | 65.4377
0.27926 | 65.3957
0.27927 | 65.4186
0.27929 | 65.4724
0.2793 | 65.4313
0.27931 | 65.3942
0.27931 | 65.3729
0.27932 | 65.3803
0.27933 | 65.3565
0.27935 | 65.3343
0.27936 | 65.3407
0.27936 | 65.3232
0.27937 | 65.357
0.27938 | 65.328
0.2794 | 65.2991
0.27941 | 65.2697
0.27942 | 65.2882
0.27942 | 65.2379
0.27943 | 65.2194
0.27944 | 65.2498
0.27946 | 65.2098
0.27947 | 65.1948
0.27947 | 65.2
0.27948 | 65.1689
0.27949 | 65.1387
0.27951 | 65.1837
0.27952 | 65.2022
0.27953 | 65.1843
0.27953 | 65.1152
0.27954 | 65.1137
0.27955 | 65.0923
0.27957 | 65.0954
0.27958 | 65.1021
0.27958 | 65.0388
0.27959 | 65.0512
0.2796 | 65.0594
0.27962 | 65.0357
0.27963 | 65.0146
0.27964 | 65.0619
0.27964 | 65.0357
0.27965 | 64.9392
0.27966 | 64.9552
0.27968 | 64.9792
0.27969 | 64.9484
0.2797 | 64.9422
0.2797 | 64.965
0.27971 | 64.9169
0.27973 | 64.9074
0.27974 | 64.9302
0.27975 | 64.9278
0.27975 | 64.8321
0.27976 | 64.8132
0.27977 | 64.8259
0.27979 | 64.784
0.2798 | 64.8195
0.27981 | 64.8661
0.27981 | 64.8562
0.27982 | 64.7984
0.27984 | 64.8234
0.27985 | 64.7764
0.27986 | 64.7158
0.27986 | 64.7375
0.27987 | 64.7304
0.27988 | 64.6891
0.2799 | 64.7167
0.27991 | 64.7569
0.27992 | 64.6836
0.27992 | 64.666
0.27993 | 64.6849
0.27994 | 64.6366
0.27996 | 64.5871
0.27997 | 64.6305
0.27997 | 64.6405
0.27998 | 64.5895
0.27999 | 64.6041
0.28001 | 64.6239
0.28002 | 64.5879
0.28003 | 64.5621
0.28003 | 64.6051
0.28004 | 64.5487
0.28005 | 64.4805
0.28007 | 64.4983
0.28008 | 64.5052
0.28008 | 64.4976
0.28009 | 64.4843
0.2801 | 64.4898
0.28012 | 64.4626
0.28013 | 64.4448
0.28014 | 64.4368
0.28014 | 64.37
0.28015 | 64.3734
0.28016 | 64.437
0.28018 | 64.4107
0.28019 | 64.388
0.2802 | 64.403
0.2802 | 64.3895
0.28021 | 64.332
0.28023 | 64.3191
0.28024 | 64.31
0.28025 | 64.307
0.28025 | 64.3027
0.28026 | 64.3048
0.28027 | 64.2558
0.28029 | 64.2786
0.2803 | 64.2986
0.28031 | 64.2284
0.28031 | 64.2238
0.28032 | 64.2231
0.28034 | 64.1849
0.28035 | 64.1806
0.28036 | 64.2225
0.28036 | 64.1947
0.28037 | 64.1151
0.28038 | 64.1991
0.2804 | 64.2087
0.28041 | 64.0747
0.28042 | 64.0601
0.28042 | 64.1354
0.28043 | 64.0662
0.28044 | 64.0224
0.28046 | 64.1377
0.28047 | 64.1092
0.28047 | 64.0506
0.28048 | 64.0792
0.28049 | 64.0665
0.28051 | 63.9822
0.28052 | 64.0074
0.28053 | 64.0551
0.28053 | 63.993
0.28054 | 63.9977
0.28055 | 64.0506
0.28057 | 64.0211
0.28058 | 63.9506
0.28058 | 63.9757
0.28059 | 63.9422
0.2806 | 63.8
0.28062 | 63.8256
0.28063 | 63.9041
0.28064 | 63.8295
0.28064 | 63.8071
0.28065 | 63.8826
0.28066 | 63.8468
0.28068 | 63.8066
0.28069 | 63.8709
0.28069 | 63.8617
0.2807 | 63.8241
0.28071 | 63.8699
0.28073 | 63.8635
0.28074 | 63.8187
0.28075 | 63.8589
0.28075 | 63.8596
0.28076 | 63.7803
0.28077 | 63.7533
0.28079 | 63.7192
0.2808 | 63.6182
0.28081 | 63.5819
0.28081 | 63.6084
0.28082 | 63.5725
0.28084 | 63.5954
0.28085 | 63.6841
0.28086 | 63.709
0.28086 | 63.7005
0.28087 | 63.7644
0.28088 | 63.777
0.2809 | 63.6615
0.28091 | 63.5913
0.28092 | 63.6225
0.28092 | 63.566
0.28093 | 63.5078
0.28095 | 63.5084
0.28096 | 63.5191
0.28097 | 63.4672
0.28097 | 63.4921
0.28098 | 63.5368
0.28099 | 63.5249
0.28101 | 63.5899
0.28102 | 63.6625
0.28103 | 63.6829
0.28103 | 63.677
0.28104 | 63.743
0.28105 | 63.7839
0.28107 | 63.7295
0.28108 | 63.6873
0.28108 | 63.7046
0.28109 | 63.6481
0.2811 | 63.648
0.28112 | 63.6936
0.28113 | 63.6097
0.28114 | 63.5558
0.28114 | 63.6258
0.28115 | 63.6745
0.28116 | 63.5675
0.28118 | 63.5295
0.28119 | 63.5571
0.28119 | 63.4745
0.2812 | 63.5027
0.28121 | 63.5939
0.28123 | 63.625
0.28124 | 63.6
0.28125 | 63.6571
0.28125 | 63.6276
0.28126 | 63.5432
0.28127 | 63.5832
0.28129 | 63.5905
0.2813 | 63.4328
0.28131 | 63.3922
0.28131 | 63.4407
0.28132 | 63.3933
0.28134 | 63.4806
0.28135 | 63.6328
0.28136 | 63.601
0.28136 | 63.5646
0.28137 | 63.654
0.28138 | 63.6592
0.2814 | 63.5433
0.28141 | 63.5632
0.28142 | 63.6152
0.28142 | 63.6078
0.28143 | 63.5934
0.28145 | 63.6485
0.28146 | 63.6008
0.28147 | 63.5633
0.28147 | 63.5771
0.28148 | 63.5382
0.28149 | 63.5056
0.28151 | 63.5881
0.28152 | 63.6305
0.28153 | 63.5679
0.28153 | 63.5975
0.28154 | 63.6197
0.28155 | 63.6271
0.28157 | 63.604
0.28158 | 63.6158
0.28158 | 63.5868
0.28159 | 63.5564
0.2816 | 63.5809
0.28162 | 63.5861
0.28163 | 63.5437
0.28164 | 63.5691
0.28164 | 63.6622
0.28165 | 63.6276
0.28166 | 63.589
0.28168 | 63.5685
0.28169 | 63.5488
0.28169 | 63.5582
0.2817 | 63.5321
0.28171 | 63.5216
0.28173 | 63.5206
0.28174 | 63.5745
0.28175 | 63.6285
0.28175 | 63.5962
0.28176 | 63.5621
0.28177 | 63.584
0.28179 | 63.5373
0.2818 | 63.5063
0.28181 | 63.4885
0.28181 | 63.494
0.28182 | 63.4692
0.28184 | 63.5041
0.28185 | 63.518
0.28186 | 63.4465
0.28186 | 63.45
0.28187 | 63.537
0.28188 | 63.5491
0.2819 | 63.4635
0.28191 | 63.47
0.28192 | 63.4997
0.28192 | 63.4725
0.28193 | 63.4619
0.28195 | 63.496
0.28196 | 63.4719
0.28197 | 63.4437
0.28197 | 63.462
0.28198 | 63.4682
0.28199 | 63.3898
0.28201 | 63.3441
0.28202 | 63.3717
0.28203 | 63.354
0.28203 | 63.3578
0.28204 | 63.4289
0.28206 | 63.4576
0.28207 | 63.3842
0.28208 | 63.3681
0.28208 | 63.3742
0.28209 | 63.3504
0.2821 | 63.3224
0.28212 | 63.327
0.28213 | 63.301
0.28214 | 63.2785
0.28214 | 63.3072
0.28215 | 63.2837
0.28216 | 63.2604
0.28218 | 63.2861
0.28219 | 63.2783
0.28219 | 63.2622
0.2822 | 63.2637
0.28221 | 63.2601
0.28223 | 63.1946
0.28224 | 63.1994
0.28225 | 63.2493
0.28225 | 63.26
0.28226 | 63.2813
0.28227 | 63.2861
0.28229 | 63.2117
0.2823 | 63.1687
0.2823 | 63.1902
0.28231 | 63.1941
0.28232 | 63.2353
0.28234 | 63.2481
0.28235 | 63.2304
0.28236 | 63.185
0.28236 | 63.1627
0.28237 | 63.1651
0.28238 | 63.1862
0.2824 | 63.2047
0.28241 | 63.1723
0.28242 | 63.1724
0.28242 | 63.189
0.28243 | 63.1311
0.28245 | 63.122
0.28246 | 63.1555
0.28247 | 63.1359
0.28247 | 63.1029
0.28248 | 63.1317
0.28249 | 63.1144
0.28251 | 63.0546
0.28252 | 63.0594
0.28253 | 63.0978
0.28253 | 63.0945
0.28254 | 63.154
0.28256 | 63.1633
0.28257 | 63.1009
0.28258 | 63.0646
0.28258 | 63.0586
0.28259 | 63.0013
0.2826 | 63.0093
0.28262 | 63.118
0.28263 | 63.1255
0.28264 | 63.0886
0.28264 | 63.0934
0.28265 | 63.0818
0.28266 | 63.0286
0.28268 | 63.0418
0.28269 | 63.0347
0.28269 | 63.0113
0.2827 | 63.0333
0.28271 | 63.0799
0.28273 | 63.1058
0.28274 | 63.0606
0.28275 | 63.0462
0.28275 | 63.0691
0.28276 | 63.06
0.28277 | 62.9856
0.28279 | 62.9575
0.2828 | 62.9751
0.2828 | 62.957
0.28281 | 62.9914
0.28282 | 63.047
0.28284 | 63.0396
0.28285 | 62.9979
0.28286 | 63.0129
0.28286 | 63.0075
0.28287 | 62.9181
0.28288 | 62.9278
0.2829 | 62.9865
0.28291 | 62.9679
0.28292 | 62.95
0.28292 | 62.9958
0.28293 | 62.9846
0.28295 | 62.9419
0.28296 | 62.9681
0.28297 | 62.9532
0.28297 | 62.8549
0.28298 | 62.8643
0.28299 | 62.898
0.28301 | 62.8635
0.28302 | 62.9204
0.28303 | 62.992
0.28303 | 62.9591
0.28304 | 62.9023
0.28306 | 62.9084
0.28307 | 62.8655
0.28308 | 62.8129
0.28308 | 62.8578
0.28309 | 62.8845
0.2831 | 62.8513
0.28312 | 62.8971
0.28313 | 62.9283
0.28314 | 62.8767
0.28314 | 62.8582
0.28315 | 62.9
0.28317 | 62.8773
0.28318 | 62.8054
0.28319 | 62.8313
0.28319 | 62.8458
0.2832 | 62.8013
0.28321 | 62.8233
0.28323 | 62.8767
0.28324 | 62.788
0.28325 | 62.7903
0.28325 | 62.8939
0.28326 | 62.8411
0.28327 | 62.8364
0.28329 | 62.9436
0.2833 | 62.9885
0.2833 | 62.915
0.28331 | 62.9599
0.28332 | 62.9951
0.28334 | 62.9371
0.28335 | 62.9256
0.28336 | 62.9718
0.28336 | 62.8915
0.28337 | 62.8616
0.28338 | 62.961
0.2834 | 62.9356
0.28341 | 62.8689
0.28341 | 62.9225
0.28342 | 62.9714
0.28343 | 62.9094
0.28345 | 62.9351
0.28346 | 62.9381
0.28347 | 62.8788
0.28347 | 62.8924
0.28348 | 62.972
0.28349 | 62.9504
0.28351 | 62.8938
0.28352 | 62.9952
0.28353 | 62.9884
0.28353 | 62.9104
0.28354 | 62.9458
0.28356 | 62.9798
0.28357 | 62.9081
0.28358 | 62.892
0.28358 | 62.9392
0.28359 | 62.9036
0.2836 | 62.9095
0.28362 | 62.9927
0.28363 | 63.0079
0.28364 | 62.9676
0.28364 | 63.0642
0.28365 | 63.1222
0.28367 | 63.0546
0.28368 | 63.0451
0.28369 | 63.0833
0.28369 | 63.0129
0.2837 | 62.9911
0.28371 | 63.0256
0.28373 | 63.0563
0.28374 | 63.0322
0.28375 | 63.0703
0.28375 | 63.0438
0.28376 | 62.9956
0.28377 | 63.0762
0.28379 | 63.0821
0.2838 | 63.0302
0.2838 | 63.0003
0.28381 | 63.051
0.28382 | 63.0325
0.28384 | 62.997
0.28385 | 63.0822
0.28386 | 63.1025
0.28386 | 63.0694
0.28387 | 63.0827
0.28388 | 63.0794
0.2839 | 63.0491
0.28391 | 63.0803
0.28391 | 63.1146
0.28392 | 63.0971
0.28393 | 63.0706
0.28395 | 63.1382
0.28396 | 63.1276
0.28397 | 63.1196
0.28397 | 63.1125
0.28398 | 63.0736
0.28399 | 63.1111
0.28401 | 63.1457
0.28402 | 63.1347
0.28403 | 63.112
0.28403 | 63.1303
0.28404 | 63.124
0.28406 | 63.0967
0.28407 | 63.0993
0.28408 | 63.1277
0.28408 | 63.152
0.28409 | 63.15
0.2841 | 63.1072
0.28412 | 63.0873
0.28413 | 63.1301
0.28414 | 63.1242
0.28414 | 63.096
0.28415 | 63.106
0.28417 | 63.0973
0.28418 | 63.0616
0.28419 | 63.0883
0.28419 | 63.0899
0.2842 | 63.0634
0.28421 | 63.0963
0.28423 | 63.1416
0.28424 | 63.1295
0.28425 | 63.1192
0.28425 | 63.1349
0.28426 | 63.0504
0.28427 | 63.0121
0.28429 | 63.0668
0.2843 | 63.0548
0.2843 | 63.0738
0.28431 | 63.1684
0.28432 | 63.1469
0.28434 | 63.0301
0.28435 | 63.0664
0.28436 | 63.0938
0.28436 | 63.0584
0.28437 | 63.0946
0.28438 | 63.1289
0.2844 | 63.0379
0.28441 | 63.0168
0.28441 | 63.0945
0.28442 | 63.1216
0.28443 | 63.075
0.28445 | 63.0918
0.28446 | 63.0717
0.28447 | 63.0071
0.28447 | 63.0597
0.28448 | 63.0663
0.28449 | 62.9958
0.28451 | 63.0143
0.28452 | 63.0964
0.28452 | 63.0334
0.28453 | 63.0649
0.28454 | 63.1
0.28456 | 63.0058
0.28457 | 62.9412
0.28458 | 62.988
0.28458 | 63.0238
0.28459 | 62.9475
0.2846 | 63.0228
0.28462 | 63.0541
0.28463 | 62.9548
0.28464 | 62.9308
0.28464 | 63.0371
0.28465 | 63.0214
0.28467 | 62.9622
0.28468 | 62.9354
0.28469 | 62.9646
0.28469 | 62.9477
0.2847 | 62.9545
0.28471 | 62.971
0.28473 | 62.9609
0.28474 | 62.9547
0.28475 | 62.9597
0.28475 | 62.9218
0.28476 | 62.8933
0.28478 | 62.9424
0.28479 | 62.9447
0.2848 | 62.9185
0.2848 | 62.916
0.28481 | 62.9469
0.28482 | 62.9849
0.28484 | 62.9832
0.28485 | 62.9321
0.28486 | 62.864
0.28486 | 62.8762
0.28487 | 62.9045
0.28488 | 62.9044
0.2849 | 62.9383
0.28491 | 62.8939
0.28491 | 62.8553
0.28492 | 62.8919
0.28493 | 62.8711
0.28495 | 62.8402
0.28496 | 62.8513
0.28497 | 62.8613
0.28497 | 62.8243
0.28498 | 62.8176
0.28499 | 62.8726
0.28501 | 62.8886
0.28502 | 62.8285
0.28502 | 62.8422
0.28503 | 62.8108
0.28504 | 62.7715
0.28506 | 62.8273
0.28507 | 62.8358
0.28508 | 62.7524
0.28508 | 62.7672
0.28509 | 62.8016
0.2851 | 62.7854
0.28512 | 62.7988
0.28513 | 62.8383
0.28514 | 62.757
0.28514 | 62.7195
0.28515 | 62.768
0.28517 | 62.7931
0.28518 | 62.7407
0.28519 | 62.7307
0.28519 | 62.7729
0.2852 | 62.7517
0.28521 | 62.7611
0.28523 | 62.7889
0.28524 | 62.7507
0.28525 | 62.6659
0.28525 | 62.665
0.28526 | 62.6739
0.28528 | 62.6659
0.28529 | 62.7086
0.2853 | 62.7469
0.2853 | 62.7094
0.28531 | 62.6672
0.28532 | 62.6954
0.28534 | 62.6607
0.28535 | 62.6485
0.28536 | 62.7126
0.28536 | 62.667
0.28537 | 62.5763
0.28538 | 62.6537
0.2854 | 62.6826
0.28541 | 62.6161
0.28541 | 62.6394
0.28542 | 62.6544
0.28543 | 62.5715
0.28545 | 62.5579
0.28546 | 62.6427
0.28547 | 62.5851
0.28547 | 62.5713
0.28548 | 62.6424
0.28549 | 62.6153
0.28551 | 62.5792
0.28552 | 62.6561
0.28552 | 62.6599
0.28553 | 62.5655
0.28554 | 62.5449
0.28556 | 62.5762
0.28557 | 62.5168
0.28558 | 62.5529
0.28558 | 62.6446
0.28559 | 62.5432
0.2856 | 62.5155
0.28562 | 62.5859
0.28563 | 62.564
0.28563 | 62.516
0.28564 | 62.5832
0.28565 | 62.5583
0.28567 | 62.49
0.28568 | 62.531
0.28569 | 62.5588
0.28569 | 62.5075
0.2857 | 62.5468
0.28571 | 62.613
0.28573 | 62.5425
0.28574 | 62.4386
0.28575 | 62.5041
0.28575 | 62.4845
0.28576 | 62.4764
0.28578 | 62.5479
0.28579 | 62.5248
0.2858 | 62.5351
0.2858 | 62.5638
0.28581 | 62.6359
0.28582 | 62.6216
0.28584 | 62.6007
0.28585 | 62.5967
0.28586 | 62.5729
0.28586 | 62.5262
0.28587 | 62.5685
0.28589 | 62.6245
0.2859 | 62.5915
0.28591 | 62.6068
0.28591 | 62.6507
0.28592 | 62.6388
0.28593 | 62.5778
0.28595 | 62.6183
0.28596 | 62.6075
0.28597 | 62.524
0.28597 | 62.5688
0.28598 | 62.6651
0.28599 | 62.6555
0.28601 | 62.6257
0.28602 | 62.6859
0.28602 | 62.6761
0.28603 | 62.6164
0.28604 | 62.6346
0.28606 | 62.634
0.28607 | 62.5784
0.28608 | 62.5559
0.28608 | 62.5656
0.28609 | 62.5764
0.2861 | 62.6287
0.28612 | 62.7228
0.28613 | 62.7298
0.28613 | 62.6631
0.28614 | 62.6676
0.28615 | 62.6516
0.28617 | 62.6737
0.28618 | 62.7245
0.28619 | 62.751
0.28619 | 62.7437
0.2862 | 62.7539
0.28621 | 62.751
0.28623 | 62.729
0.28624 | 62.7159
0.28625 | 62.7471
0.28625 | 62.7441
0.28626 | 62.6915
0.28628 | 62.7146
0.28629 | 62.7324
0.2863 | 62.7743
0.2863 | 62.7616
0.28631 | 62.7494
0.28632 | 62.7574
0.28634 | 62.7608
0.28635 | 62.7309
0.28636 | 62.7249
0.28636 | 62.7075
0.28637 | 62.7084
0.28639 | 62.7366
0.2864 | 62.7578
0.28641 | 62.782
0.28641 | 62.7828
0.28642 | 62.7692
0.28643 | 62.6776
0.28645 | 62.6184
0.28646 | 62.677
0.28647 | 62.738
0.28647 | 62.8071
0.28648 | 62.8135
0.28649 | 62.7183
0.28651 | 62.7239
0.28652 | 62.7828
0.28652 | 62.7878
0.28653 | 62.7455
0.28654 | 62.7615
0.28656 | 62.7778
0.28657 | 62.743
0.28658 | 62.744
0.28658 | 62.7961
0.28659 | 62.7591
0.2866 | 62.7567
0.28662 | 62.8015
0.28663 | 62.7602
0.28663 | 62.7068
0.28664 | 62.7115
0.28665 | 62.7292
0.28667 | 62.6998
0.28668 | 62.7125
0.28669 | 62.7375
0.28669 | 62.7754
0.2867 | 62.7839
0.28671 | 62.7456
0.28673 | 62.6869
0.28674 | 62.6587
0.28675 | 62.6967
0.28675 | 62.7183
0.28676 | 62.7216
0.28678 | 62.7347
0.28679 | 62.7164
0.2868 | 62.6652
0.2868 | 62.6508
0.28681 | 62.6681
0.28682 | 62.6555
0.28684 | 62.6864
0.28685 | 62.7074
0.28686 | 62.657
0.28686 | 62.6506
0.28687 | 62.7154
0.28689 | 62.727
0.2869 | 62.6585
0.28691 | 62.6621
0.28691 | 62.6862
0.28692 | 62.6333
0.28693 | 62.624
0.28695 | 62.6577
0.28696 | 62.5922
0.28697 | 62.5728
0.28697 | 62.657
0.28698 | 62.6794
0.287 | 62.6579
0.28701 | 62.6412
0.28702 | 62.6277
0.28702 | 62.6261
0.28703 | 62.6038
0.28704 | 62.6098
0.28706 | 62.6383
0.28707 | 62.6834
0.28708 | 62.6761
0.28708 | 62.6348
0.28709 | 62.6476
0.2871 | 62.6273
0.28712 | 62.5984
0.28713 | 62.5871
0.28713 | 62.5939
0.28714 | 62.5607
0.28715 | 62.5851
0.28717 | 62.6309
0.28718 | 62.6274
0.28719 | 62.6031
0.28719 | 62.6291
0.2872 | 62.5998
0.28721 | 62.5664
0.28723 | 62.5933
0.28724 | 62.5651
0.28724 | 62.5312
0.28725 | 62.515
0.28726 | 62.5462
0.28728 | 62.5702
0.28729 | 62.5846
0.2873 | 62.5825
0.2873 | 62.5629
0.28731 | 62.4944
0.28732 | 62.496
0.28734 | 62.4937
0.28735 | 62.4626
0.28736 | 62.4972
0.28736 | 62.5241
0.28737 | 62.5506
0.28739 | 62.5468
0.2874 | 62.5245
0.28741 | 62.5196
0.28741 | 62.511
0.28742 | 62.4873
0.28743 | 62.4555
0.28745 | 62.4372
0.28746 | 62.4492
0.28747 | 62.4894
0.28747 | 62.453
0.28748 | 62.4839
0.2875 | 62.5047
0.28751 | 62.4494
0.28752 | 62.4058
0.28752 | 62.4339
0.28753 | 62.3988
0.28754 | 62.3708
0.28756 | 62.4375
0.28757 | 62.4362
0.28758 | 62.4193
0.28758 | 62.4646
0.28759 | 62.498
0.2876 | 62.3875
0.28762 | 62.3207
0.28763 | 62.3594
0.28763 | 62.3293
0.28764 | 62.3499
0.28765 | 62.421
0.28767 | 62.3946
0.28768 | 62.3766
0.28769 | 62.4201
0.28769 | 62.3867
0.2877 | 62.3368
0.28771 | 62.3405
0.28773 | 62.3385
0.28774 | 62.2848
0.28774 | 62.3203
0.28775 | 62.3736
0.28776 | 62.3512
0.28778 | 62.3519
0.28779 | 62.4017
0.2878 | 62.348
0.2878 | 62.2688
0.28781 | 62.3123
0.28782 | 62.3126
0.28784 | 62.2408
0.28785 | 62.2237
0.28786 | 62.2884
0.28786 | 62.3184
0.28787 | 62.3493
0.28789 | 62.3512
0.2879 | 62.299
0.28791 | 62.2454
0.28791 | 62.2443
0.28792 | 62.2414
0.28793 | 62.2224
0.28795 | 62.2569
0.28796 | 62.2839
0.28797 | 62.2766
0.28797 | 62.2537
0.28798 | 62.2692
0.288 | 62.2721
0.28801 | 62.2554
0.28802 | 62.2228
0.28802 | 62.2026
0.28803 | 62.1806
0.28804 | 62.2076
0.28806 | 62.228
0.28807 | 62.2349
0.28808 | 62.2345
0.28808 | 62.2418
0.28809 | 62.2311
0.2881 | 62.2242
0.28812 | 62.2186
0.28813 | 62.1722
0.28813 | 62.1311
0.28814 | 62.1874
0.28815 | 62.173
0.28817 | 62.1396
0.28818 | 62.1817
0.28819 | 62.2058
0.28819 | 62.1679
0.2882 | 62.1911
0.28821 | 62.2021
0.28823 | 62.1524
0.28824 | 62.1527
0.28824 | 62.2034
0.28825 | 62.2246
0.28826 | 62.2044
0.28828 | 62.2585
0.28829 | 62.2137
0.2883 | 62.1813
0.2883 | 62.208
0.28831 | 62.2138
0.28832 | 62.156
0.28834 | 62.1896
0.28835 | 62.2269
0.28835 | 62.1752
0.28836 | 62.1988
0.28837 | 62.2402
0.28839 | 62.2026
0.2884 | 62.1637
0.28841 | 62.2208
0.28841 | 62.1946
0.28842 | 62.1799
0.28843 | 62.1956
0.28845 | 62.201
0.28846 | 62.1539
0.28847 | 62.2048
0.28847 | 62.2445
0.28848 | 62.2049
0.2885 | 62.1644
0.28851 | 62.1887
0.28852 | 62.1685
0.28852 | 62.1502
0.28853 | 62.2115
0.28854 | 62.1801
0.28856 | 62.1821
0.28857 | 62.2503
0.28858 | 62.3139
0.28858 | 62.2665
0.28859 | 62.2433
0.28861 | 62.2465
0.28862 | 62.193
0.28863 | 62.1892
0.28863 | 62.295
0.28864 | 62.2845
0.28865 | 62.2698
0.28867 | 62.3322
0.28868 | 62.2918
0.28869 | 62.2495
0.28869 | 62.2881
0.2887 | 62.3246
0.28871 | 62.2782
0.28873 | 62.301
0.28874 | 62.3478
0.28874 | 62.2821
0.28875 | 62.3
0.28876 | 62.3999
0.28878 | 62.3855
0.28879 | 62.2876
0.2888 | 62.3407
0.2888 | 62.3362
0.28881 | 62.2418
0.28882 | 62.2682
0.28884 | 62.3122
0.28885 | 62.3
0.28885 | 62.3036
0.28886 | 62.3917
0.28887 | 62.3632
0.28889 | 62.316
0.2889 | 62.3347
0.28891 | 62.2947
0.28891 | 62.2423
0.28892 | 62.3559
0.28893 | 62.4143
0.28895 | 62.3325
0.28896 | 62.3578
0.28897 | 62.361
0.28897 | 62.3171
0.28898 | 62.3208
0.289 | 62.3765
0.28901 | 62.2926
0.28902 | 62.2775
0.28902 | 62.356
0.28903 | 62.3385
0.28904 | 62.2805
0.28906 | 62.3486
0.28907 | 62.3709
0.28908 | 62.317
0.28908 | 62.3548
0.28909 | 62.3558
0.28911 | 62.3061
0.28912 | 62.28
0.28913 | 62.3382
0.28913 | 62.3393
0.28914 | 62.325
0.28915 | 62.3519
0.28917 | 62.3774
0.28918 | 62.3295
0.28919 | 62.3026
0.28919 | 62.283
0.2892 | 62.2429
0.28921 | 62.2725
0.28923 | 62.3186
0.28924 | 62.3322
0.28924 | 62.3236
0.28925 | 62.3588
0.28926 | 62.381
0.28928 | 62.3349
0.28929 | 62.3041
0.2893 | 62.3218
0.2893 | 62.2926
0.28931 | 62.3063
0.28932 | 62.3225
0.28934 | 62.3097
0.28935 | 62.2956
0.28935 | 62.3567
0.28936 | 62.356
0.28937 | 62.2797
0.28939 | 62.294
0.2894 | 62.2957
0.28941 | 62.2389
0.28941 | 62.2397
0.28942 | 62.2782
0.28943 | 62.2689
0.28945 | 62.2602
0.28946 | 62.344
0.28946 | 62.3298
0.28947 | 62.2911
0.28948 | 62.2764
0.2895 | 62.2423
0.28951 | 62.1685
0.28952 | 62.1774
0.28952 | 62.208
0.28953 | 62.2313
0.28954 | 62.2571
0.28956 | 62.2511
0.28957 | 62.2455
0.28958 | 62.2467
0.28958 | 62.238
0.28959 | 62.2116
0.28961 | 62.2194
0.28962 | 62.225
0.28963 | 62.212
0.28963 | 62.2528
0.28964 | 62.2892
0.28965 | 62.2707
0.28967 | 62.2767
0.28968 | 62.2789
0.28969 | 62.2183
0.28969 | 62.1554
0.2897 | 62.1898
0.28972 | 62.1894
0.28973 | 62.1547
0.28974 | 62.1958
0.28974 | 62.2471
0.28975 | 62.2287
0.28976 | 62.2227
0.28978 | 62.2178
0.28979 | 62.1856
0.2898 | 62.146
0.2898 | 62.1513
0.28981 | 62.1419
0.28982 | 62.1739
0.28984 | 62.1749
0.28985 | 62.1831
0.28985 | 62.1979
0.28986 | 62.1502
0.28987 | 62.107
0.28989 | 62.0821
0.2899 | 62.1106
0.28991 | 62.0959
0.28991 | 62.0808
0.28992 | 62.1386
0.28993 | 62.1596
0.28995 | 62.1327
0.28996 | 62.1572
0.28996 | 62.1582
0.28997 | 62.1301
0.28998 | 62.1
0.29 | 62.0808
0.29001 | 62.0687
0.29002 | 62.0696
0.29002 | 62.0937
0.29003 | 62.122
0.29004 | 62.1491
0.29006 | 62.1485
0.29007 | 62.1143
0.29008 | 62.0939
0.29008 | 62.0908
0.29009 | 62.04
0.29011 | 61.9827
0.29012 | 62.0271
0.29013 | 62.1057
0.29013 | 62.1418
0.29014 | 62.1318
0.29015 | 62.0903
0.29017 | 62.115
0.29018 | 62.0293
0.29019 | 61.9768
0.29019 | 62.0149
0.2902 | 62.0359
0.29022 | 61.9902
0.29023 | 61.9869
0.29024 | 62.0107
0.29024 | 62.0146
0.29025 | 62.0703
0.29026 | 62.0768
0.29028 | 62.0237
0.29029 | 61.9412
0.2903 | 61.9842
0.2903 | 61.9752
0.29031 | 61.957
0.29032 | 62.0108
0.29034 | 61.9876
0.29035 | 61.9923
0.29035 | 62.021
0.29036 | 62.033
0.29037 | 61.9681
0.29039 | 61.9794
0.2904 | 61.9833
0.29041 | 61.9079
0.29041 | 61.9241
0.29042 | 61.9944
0.29043 | 62.0025
0.29045 | 61.9979
0.29046 | 61.9718
0.29046 | 61.9566
0.29047 | 61.9607
0.29048 | 61.9632
0.2905 | 61.9401
0.29051 | 61.9332
0.29052 | 61.9568
0.29052 | 61.9375
0.29053 | 61.9031
0.29054 | 61.942
0.29056 | 61.9475
0.29057 | 61.927
0.29058 | 61.9038
0.29058 | 61.8936
0.29059 | 61.895
0.29061 | 61.9132
0.29062 | 61.9325
0.29063 | 61.9444
0.29063 | 61.9195
0.29064 | 61.9066
0.29065 | 61.8829
0.29067 | 61.9188
0.29068 | 61.9317
0.29069 | 61.8726
0.29069 | 61.8816
0.2907 | 61.8679
0.29072 | 61.8674
0.29073 | 61.8685
0.29074 | 61.9072
0.29074 | 61.9045
0.29075 | 61.8541
0.29076 | 61.8313
0.29078 | 61.8486
0.29079 | 61.8763
0.2908 | 61.8506
0.2908 | 61.8849
0.29081 | 61.8864
0.29083 | 61.8847
0.29084 | 61.89
0.29085 | 61.8884
0.29085 | 61.8343
0.29086 | 61.8206
0.29087 | 61.8332
0.29089 | 61.815
0.2909 | 61.8231
0.29091 | 61.8406
0.29091 | 61.8623
0.29092 | 61.829
0.29093 | 61.8299
0.29095 | 61.8345
0.29096 | 61.7781
0.29096 | 61.7997
0.29097 | 61.8858
0.29098 | 61.8638
0.291 | 61.8036
0.29101 | 61.8275
0.29102 | 61.8312
0.29102 | 61.8023
0.29103 | 61.8479
0.29104 | 61.8578
0.29106 | 61.7704
0.29107 | 61.7942
0.29107 | 61.8064
0.29108 | 61.7389
0.29109 | 61.7758
0.29111 | 61.8616
0.29112 | 61.8404
0.29113 | 61.8549
0.29113 | 61.9184
0.29114 | 61.8377
0.29115 | 61.7823
0.29117 | 61.8495
0.29118 | 61.8587
0.29119 | 61.7645
0.29119 | 61.8845
0.2912 | 61.968
0.29122 | 61.8772
0.29123 | 61.8563
0.29124 | 61.8561
0.29124 | 61.7813
0.29125 | 61.743
0.29126 | 61.8704
0.29128 | 61.8547
0.29129 | 61.8247
0.2913 | 61.8712
0.2913 | 61.8745
0.29131 | 61.8114
0.29133 | 61.8928
0.29134 | 61.9573
0.29135 | 61.8749
0.29135 | 61.8249
0.29136 | 61.8195
0.29137 | 61.7923
0.29139 | 61.7804
0.2914 | 61.8867
0.29141 | 61.8786
0.29141 | 61.882
0.29142 | 61.9492
0.29143 | 61.9379
0.29145 | 61.8519
0.29146 | 61.8166
0.29146 | 61.846
0.29147 | 61.8162
0.29148 | 61.8386
0.2915 | 61.9338
0.29151 | 61.9567
0.29152 | 61.9051
0.29152 | 61.9283
0.29153 | 61.9108
0.29154 | 61.827
0.29156 | 61.8421
0.29157 | 61.879
0.29157 | 61.8736
0.29158 | 61.8286
0.29159 | 61.8791
0.29161 | 61.8895
0.29162 | 61.8823
0.29163 | 61.9034
0.29163 | 61.9479
0.29164 | 61.9047
0.29165 | 61.8618
0.29167 | 61.8353
0.29168 | 61.7906
0.29169 | 61.8513
0.29169 | 61.8728
0.2917 | 61.8955
0.29172 | 61.9235
0.29173 | 61.9381
0.29174 | 61.8882
0.29174 | 61.8693
0.29175 | 61.8316
0.29176 | 61.7832
0.29178 | 61.8114
0.29179 | 61.8438
0.2918 | 61.8723
0.2918 | 61.8844
0.29181 | 61.9188
0.29183 | 61.8912
0.29184 | 61.8425
0.29185 | 61.8446
0.29185 | 61.8456
0.29186 | 61.8164
0.29187 | 61.8129
0.29189 | 61.8624
0.2919 | 61.8101
0.29191 | 61.8371
0.29191 | 61.876
0.29192 | 61.8662
0.29194 | 61.8353
0.29195 | 61.8416
0.29196 | 61.8084
0.29196 | 61.7838
0.29197 | 61.814
0.29198 | 61.7857
0.292 | 61.811
0.29201 | 61.8513
0.29202 | 61.8359
0.29202 | 61.8148
0.29203 | 61.854
0.29204 | 61.8574
0.29206 | 61.7547
0.29207 | 61.7282
0.29207 | 61.7668
0.29208 | 61.7781
0.29209 | 61.787
0.29211 | 61.821
0.29212 | 61.7834
0.29213 | 61.781
0.29213 | 61.7973
0.29214 | 61.7226
0.29215 | 61.7075
0.29217 | 61.7595
0.29218 | 61.7638
0.29218 | 61.7182
0.29219 | 61.7459
0.2922 | 61.732
0.29222 | 61.696
0.29223 | 61.7317
0.29224 | 61.7722
0.29224 | 61.7058
0.29225 | 61.6952
0.29226 | 61.7489
0.29228 | 61.6783
0.29229 | 61.6011
0.2923 | 61.6689
0.2923 | 61.6932
0.29231 | 61.653
0.29233 | 61.7129
0.29234 | 61.7287
0.29235 | 61.6456
0.29235 | 61.6541
0.29236 | 61.7095
0.29237 | 61.6363
0.29239 | 61.5992
0.2924 | 61.6749
0.29241 | 61.6815
0.29241 | 61.6168
0.29242 | 61.6504
0.29244 | 61.6663
0.29245 | 61.6462
0.29246 | 61.6392
0.29246 | 61.6487
0.29247 | 61.6513
0.29248 | 61.6141
0.2925 | 61.6261
0.29251 | 61.6148
0.29252 | 61.5665
0.29252 | 61.6027
0.29253 | 61.6177
0.29254 | 61.5955
0.29256 | 61.6079
0.29257 | 61.62
0.29257 | 61.5699
0.29258 | 61.5457
0.29259 | 61.5698
0.29261 | 61.5307
0.29262 | 61.5572
0.29263 | 61.5852
0.29263 | 61.544
0.29264 | 61.5116
0.29265 | 61.561
0.29267 | 61.5755
0.29268 | 61.5185
0.29268 | 61.5674
0.29269 | 61.5929
0.2927 | 61.5396
0.29272 | 61.5461
0.29273 | 61.535
0.29274 | 61.4619
0.29274 | 61.4634
0.29275 | 61.5682
0.29276 | 61.5487
0.29278 | 61.5231
0.29279 | 61.5385
0.2928 | 61.5074
0.2928 | 61.4943
0.29281 | 61.5074
0.29283 | 61.4969
0.29284 | 61.4574
0.29285 | 61.5091
0.29285 | 61.5012
0.29286 | 61.4899
0.29287 | 61.5414
0.29289 | 61.5018
0.2929 | 61.4555
0.29291 | 61.5108
0.29291 | 61.5258
0.29292 | 61.4551
0.29294 | 61.4419
0.29295 | 61.4706
0.29296 | 61.4336
0.29296 | 61.4153
0.29297 | 61.4809
0.29298 | 61.4768
0.293 | 61.4525
0.29301 | 61.4885
0.29302 | 61.475
0.29302 | 61.3935
0.29303 | 61.4222
0.29304 | 61.4486
0.29306 | 61.4042
0.29307 | 61.4124
0.29307 | 61.4413
0.29308 | 61.4253
0.29309 | 61.4427
0.29311 | 61.4677
0.29312 | 61.3922
0.29313 | 61.356
0.29313 | 61.4269
0.29314 | 61.4748
0.29315 | 61.4264
0.29316 | 61.4057
0.29317 | 61.4099
0.29318 | 61.3685
0.29319 | 61.3533
0.2932 | 61.3934
0.29321 | 61.414
0.29322 | 61.4005
0.29323 | 61.4038
0.29324 | 61.4159
0.29325 | 61.3933
0.29326 | 61.3592
0.29327 | 61.3627
0.29328 | 61.3934
0.29329 | 61.4024
0.2933 | 61.3701
0.29331 | 61.3801
0.29332 | 61.335
0.29333 | 61.3621
0.29334 | 61.3548
0.29335 | 61.3386
0.29336 | 61.3409
0.29337 | 61.398
0.29338 | 61.3484
0.29339 | 61.3
0.2934 | 61.3503
0.29341 | 61.3578
0.29342 | 61.2952
0.29343 | 61.3162
0.29344 | 61.3573
0.29345 | 61.351
0.29346 | 61.3265
0.29347 | 61.3293
0.29348 | 61.2708
0.29349 | 61.2994
0.2935 | 61.359
0.29351 | 61.3296
0.29352 | 61.3032
0.29353 | 61.3501
0.29354 | 61.2996
0.29355 | 61.2258
0.29356 | 61.2686
0.29357 | 61.322
0.29358 | 61.2888
0.29359 | 61.3224
0.2936 | 61.3625
0.29361 | 61.2914
0.29362 | 61.2901
0.29363 | 61.3253
0.29364 | 61.2825
0.29365 | 61.2142
0.29366 | 61.2308
0.29367 | 61.3209
0.29368 | 61.3245
0.29369 | 61.3323
0.2937 | 61.2917
0.29371 | 61.3029
0.29372 | 61.2894
0.29373 | 61.271
0.29374 | 61.2483
0.29375 | 61.2557
0.29376 | 61.2449
0.29377 | 61.2634
0.29378 | 61.2669
0.29379 | 61.279
0.2938 | 61.2886
0.29381 | 61.2862
0.29382 | 61.3516
0.29383 | 61.3143
0.29384 | 61.2565
0.29385 | 61.2351
0.29386 | 61.2299
0.29387 | 61.2261
0.29388 | 61.2616
0.29389 | 61.3431
0.2939 | 61.3459
0.29391 | 61.3327
0.29392 | 61.3078
0.29393 | 61.2824
0.29394 | 61.2401
0.29395 | 61.2495
0.29396 | 61.3058
0.29397 | 61.2989
0.29398 | 61.2984
0.29399 | 61.341
0.294 | 61.3313
0.29401 | 61.3023
0.29402 | 61.372
0.29403 | 61.3852
0.29404 | 61.2927
0.29405 | 61.3169
0.29406 | 61.365
0.29407 | 61.2906
0.29408 | 61.3216
0.29409 | 61.3732
0.2941 | 61.3234
0.29411 | 61.3041
0.29412 | 61.4311
0.29413 | 61.4007
0.29414 | 61.2832
0.29415 | 61.3223
0.29416 | 61.3414
0.29417 | 61.3159
0.29418 | 61.3641
0.29419 | 61.4164
0.2942 | 61.3614
0.29421 | 61.3596
0.29422 | 61.3975
0.29423 | 61.3318
0.29424 | 61.3055
0.29425 | 61.3948
0.29426 | 61.3789
0.29427 | 61.3177
0.29428 | 61.3814
0.29429 | 61.4043
0.2943 | 61.319
0.29431 | 61.3536
0.29432 | 61.4006
0.29433 | 61.3514
0.29434 | 61.3538
0.29435 | 61.3928
0.29436 | 61.3621
0.29437 | 61.3418
0.29438 | 61.3581
0.29439 | 61.3488
0.2944 | 61.3544
0.29441 | 61.3883
0.29442 | 61.3976
0.29443 | 61.3414
0.29444 | 61.3541
0.29445 | 61.3583
0.29446 | 61.326
0.29447 | 61.3353
0.29448 | 61.4184
0.29449 | 61.4051
0.2945 | 61.3654
0.29451 | 61.394
0.29452 | 61.4285
0.29453 | 61.3456
0.29454 | 61.3075
0.29455 | 61.3578
0.29456 | 61.3567
0.29457 | 61.348
0.29458 | 61.3859
0.29459 | 61.3859
0.2946 | 61.3353
0.29461 | 61.3705
0.29462 | 61.3864
0.29463 | 61.3218
0.29464 | 61.3366
0.29465 | 61.4033
0.29466 | 61.3175
0.29467 | 61.2982
0.29468 | 61.3758
0.29469 | 61.3155
0.2947 | 61.2837
0.29471 | 61.4052
0.29472 | 61.3751
0.29473 | 61.2436
0.29474 | 61.3197
0.29475 | 61.3722
0.29476 | 61.2967
0.29477 | 61.277
0.29478 | 61.3316
0.29479 | 61.2867
0.2948 | 61.259
0.29481 | 61.3221
0.29482 | 61.2831
0.29483 | 61.2459
0.29484 | 61.3154
0.29485 | 61.266
0.29486 | 61.2221
0.29487 | 61.2936
0.29488 | 61.3058
0.29489 | 61.2155
0.2949 | 61.2647
0.29491 | 61.3067
0.29492 | 61.2279
0.29493 | 61.239
0.29494 | 61.3153
0.29495 | 61.2592
0.29496 | 61.2477
0.29497 | 61.306
0.29498 | 61.2593
0.29499 | 61.2241
0.295 | 61.2399
0.29501 | 61.2316
0.29502 | 61.1777
0.29503 | 61.2347
0.29504 | 61.2044
0.29505 | 61.1921
0.29506 | 61.2467
0.29507 | 61.2583
0.29508 | 61.2141
0.29509 | 61.2269
0.2951 | 61.2854
0.29511 | 61.2032
0.29512 | 61.1476
0.29513 | 61.1854
0.29514 | 61.1821
0.29515 | 61.1417
0.29516 | 61.1928
0.29517 | 61.2357
0.29518 | 61.174
0.29519 | 61.1588
0.2952 | 61.1834
0.29521 | 61.1701
0.29522 | 61.1326
0.29523 | 61.1298
0.29524 | 61.1403
0.29525 | 61.1128
0.29526 | 61.1573
0.29527 | 61.2462
0.29528 | 61.1941
0.29529 | 61.1499
0.2953 | 61.1699
0.29531 | 61.1336
0.29532 | 61.1023
0.29533 | 61.1421
0.29534 | 61.1523
0.29535 | 61.0655
0.29536 | 61.1191
0.29537 | 61.1876
0.29538 | 61.1598
0.29539 | 61.1665
0.2954 | 61.1938
0.29541 | 61.1287
0.29542 | 61.0792
0.29543 | 61.1153
0.29544 | 61.0966
0.29545 | 61.093
0.29546 | 61.1629
0.29547 | 61.197
0.29548 | 61.135
0.29549 | 61.1262
0.2955 | 61.1415
0.29551 | 61.1028
0.29552 | 61.0844
0.29553 | 61.1278
0.29554 | 61.1004
0.29555 | 61.1311
0.29556 | 61.1854
0.29557 | 61.1535
0.29558 | 61.0997
0.29559 | 61.1113
0.2956 | 61.1057
0.29561 | 61.0741
0.29562 | 61.0974
0.29563 | 61.0859
0.29564 | 61.0687
0.29565 | 61.118
0.29566 | 61.1495
0.29567 | 61.1243
0.29568 | 61.1226
0.29569 | 61.1552
0.2957 | 61.1249
0.29571 | 61.0617
0.29572 | 61.1
0.29573 | 61.1328
0.29574 | 61.1033
0.29575 | 61.0891
0.29576 | 61.1457
0.29577 | 61.156
0.29578 | 61.1344
0.29579 | 61.1836
0.2958 | 61.1302
0.29581 | 61.0872
0.29582 | 61.0791
0.29583 | 61.1258
0.29584 | 61.0998
0.29585 | 61.0831
0.29586 | 61.1437
0.29587 | 61.1776
0.29588 | 61.1502
0.29589 | 61.1332
0.2959 | 61.1151
0.29591 | 61.0675
0.29592 | 61.0757
0.29593 | 61.0933
0.29594 | 61.0663
0.29595 | 61.0803
0.29596 | 61.1238
0.29597 | 61.1397
0.29598 | 61.143
0.29599 | 61.1285
0.296 | 61.084
0.29601 | 61.0862
0.29602 | 61.1076
0.29603 | 61.0378
0.29604 | 61.022
0.29605 | 61.1029
0.29606 | 61.1104
0.29607 | 61.095
0.29608 | 61.1084
0.29609 | 61.1469
0.2961 | 61.1189
0.29611 | 61.1006
0.29612 | 61.0743
0.29613 | 61.0363
0.29614 | 61.0785
0.29615 | 61.0936
0.29616 | 61.0827
0.29617 | 61.123
0.29618 | 61.1305
0.29619 | 61.0939
0.2962 | 61.0829
0.29621 | 61.0978
0.29622 | 61.0535
0.29623 | 61.0629
0.29624 | 61.1099
0.29625 | 61.0989
0.29626 | 61.0465
0.29627 | 61.1275
0.29628 | 61.1684
0.29629 | 61.1161
0.2963 | 61.1443
0.29631 | 61.1412
0.29632 | 61.0867
0.29633 | 61.1022
0.29634 | 61.1202
0.29635 | 61.0875
0.29636 | 61.106
0.29637 | 61.1662
0.29638 | 61.1073
0.29639 | 61.0906
0.2964 | 61.1099
0.29641 | 61.1054
0.29642 | 61.0845
0.29643 | 61.1382
0.29644 | 61.1331
0.29645 | 61.1019
0.29646 | 61.146
0.29647 | 61.166
0.29648 | 61.1623
0.29649 | 61.1519
0.2965 | 61.1493
0.29651 | 61.1294
0.29652 | 61.1128
0.29653 | 61.125
0.29654 | 61.1478
0.29655 | 61.1463
0.29656 | 61.1617
0.29657 | 61.1661
0.29658 | 61.1458
0.29659 | 61.1213
0.2966 | 61.1554
0.29661 | 61.1361
0.29662 | 61.115
0.29663 | 61.161
0.29664 | 61.1745
0.29665 | 61.1427
0.29666 | 61.1625
0.29667 | 61.2414
0.29668 | 61.1984
0.29669 | 61.1662
0.2967 | 61.1996
0.29671 | 61.1778
0.29672 | 61.1101
0.29673 | 61.1124
0.29674 | 61.1735
0.29675 | 61.1774
0.29676 | 61.1811
0.29677 | 61.2286
0.29678 | 61.2008
0.29679 | 61.1632
0.2968 | 61.1857
0.29681 | 61.17
0.29682 | 61.1331
0.29683 | 61.1574
0.29684 | 61.1599
0.29685 | 61.1432
0.29686 | 61.2151
0.29687 | 61.2464
0.29688 | 61.2103
0.29689 | 61.1896
0.2969 | 61.2292
0.29691 | 61.1552
0.29692 | 61.1247
0.29693 | 61.182
0.29694 | 61.1983
0.29695 | 61.1513
0.29696 | 61.1493
0.29697 | 61.1685
0.29698 | 61.1606
0.29699 | 61.1777
0.297 | 61.2023
0.29701 | 61.1521
0.29702 | 61.1617
0.29703 | 61.1899
0.29704 | 61.1567
0.29705 | 61.1521
0.29706 | 61.1795
0.29707 | 61.1928
0.29708 | 61.1706
0.29709 | 61.1823
0.2971 | 61.146
0.29711 | 61.1074
0.29712 | 61.1072
0.29713 | 61.1672
0.29714 | 61.1579
0.29715 | 61.1328
0.29716 | 61.1725
0.29717 | 61.1769
0.29718 | 61.1217
0.29719 | 61.093
0.2972 | 61.0956
0.29721 | 61.1206
0.29722 | 61.1536
0.29723 | 61.1481
0.29724 | 61.1321
0.29725 | 61.1141
0.29726 | 61.1347
0.29727 | 61.1002
0.29728 | 61.0912
0.29729 | 61.0913
0.2973 | 61.1065
0.29731 | 61.0577
0.29732 | 61.0441
0.29733 | 61.07
0.29734 | 61.1173
0.29735 | 61.1375
0.29736 | 61.1314
0.29737 | 61.0863
0.29738 | 61.0438
0.29739 | 61.0376
0.2974 | 61.0248
0.29741 | 61.0059
0.29742 | 61.0196
0.29743 | 61.0779
0.29744 | 61.1136
0.29745 | 61.0965
0.29746 | 61.0615
0.29747 | 61.0791
0.29748 | 61.0628
0.29749 | 61.0206
0.2975 | 61.0107
0.29751 | 61.0042
0.29752 | 61.0261
0.29753 | 61.0839
0.29754 | 61.0812
0.29755 | 61.0308
0.29756 | 61.0526
0.29757 | 61.0414
0.29758 | 61.008
0.29759 | 61.0123
0.2976 | 60.9808
0.29761 | 60.9557
0.29762 | 60.9481
0.29763 | 61.006
0.29764 | 61.0551
0.29765 | 60.9973
0.29766 | 61.0078
0.29767 | 61.0751
0.29768 | 61.03
0.29769 | 60.9689
0.2977 | 60.9586
0.29771 | 60.9579
0.29772 | 60.9432
0.29773 | 60.9681
0.29774 | 60.9684
0.29775 | 60.9864
0.29776 | 61.0206
0.29777 | 60.9963
0.29778 | 60.9898
0.29779 | 60.9659
0.2978 | 60.9386
0.29781 | 60.9068
0.29782 | 61.0196
0.29783 | 61.0289
0.29784 | 60.9479
0.29785 | 60.9776
0.29786 | 61.0167
0.29787 | 60.9757
0.29788 | 60.9625
0.29789 | 61.0017
0.2979 | 60.9598
0.29791 | 60.9098
0.29792 | 60.9529
0.29793 | 60.9641
0.29794 | 60.9279
0.29795 | 60.9975
0.29796 | 61.0091
0.29797 | 60.9663
0.29798 | 60.9799
0.29799 | 60.9778
0.298 | 60.9324
0.29801 | 60.9302
0.29802 | 60.9667
0.29803 | 60.9271
0.29804 | 60.9557
0.29805 | 61.0073
0.29806 | 60.9883
0.29807 | 60.9657
0.29808 | 60.9906
0.29809 | 60.9342
0.2981 | 60.8973
0.29811 | 60.9474
0.29812 | 61.0202
0.29813 | 60.9638
0.29814 | 60.9468
0.29815 | 60.9997
0.29816 | 60.9652
0.29817 | 60.9489
0.29818 | 61.0109
0.29819 | 61.0111
0.2982 | 60.9373
0.29821 | 60.9161
0.29822 | 60.9568
0.29823 | 60.992
0.29824 | 60.9949
0.29825 | 60.9896
0.29826 | 60.9652
0.29827 | 60.9544
0.29828 | 60.9894
0.29829 | 61.0013
0.2983 | 60.9472
0.29831 | 60.9534
0.29832 | 60.9822
0.29833 | 60.9421
0.29834 | 60.9421
0.29835 | 61.0048
0.29836 | 60.9892
0.29837 | 60.962
0.29838 | 60.9859
0.29839 | 60.9871
0.2984 | 60.9353
0.29841 | 60.9868
0.29842 | 61.0326
0.29843 | 60.9216
0.29844 | 60.9188
0.29845 | 60.9947
0.29846 | 60.9907
0.29847 | 61.013
0.29848 | 61.0734
0.29849 | 60.9997
0.2985 | 60.9226
0.29851 | 60.9898
0.29852 | 61.0173
0.29853 | 60.9602
0.29854 | 60.9804
0.29855 | 61.0259
0.29856 | 60.9803
0.29857 | 60.9885
0.29858 | 61.0706
0.29859 | 61.0389
0.2986 | 61.0122
0.29861 | 61.0185
0.29862 | 60.9873
0.29863 | 60.9381
0.29864 | 60.9874
0.29865 | 61.0185
0.29866 | 61.0104
0.29867 | 61.0263
0.29868 | 61.0156
0.29869 | 61.0136
0.2987 | 61.0324
0.29871 | 61.0388
0.29872 | 61.0309
0.29873 | 61.0194
0.29874 | 61.0011
0.29875 | 61.0305
0.29876 | 61.0459
0.29877 | 61.0068
0.29878 | 61.0239
0.29879 | 61.0591
0.2988 | 60.9988
0.29881 | 61.0047
0.29882 | 61.0901
0.29883 | 61.0499
0.29884 | 60.998
0.29885 | 61.0391
0.29886 | 61.0798
0.29887 | 61.0117
0.29888 | 61.0649
0.29889 | 61.1383
0.2989 | 61.0691
0.29891 | 61.0493
0.29892 | 61.1086
0.29893 | 61.0529
0.29894 | 61.0337
0.29895 | 61.0721
0.29896 | 61.0635
0.29897 | 61.0493
0.29898 | 61.0602
0.29899 | 61.0439
0.299 | 61.0272
0.29901 | 61.0472
0.29902 | 61.0628
0.29903 | 61.0863
0.29904 | 61.1241
0.29905 | 61.126
0.29906 | 61.0949
0.29907 | 61.0964
0.29908 | 61.0571
0.29909 | 61.0157
0.2991 | 61.0804
0.29911 | 61.1065
0.29912 | 61.054
0.29913 | 61.0698
0.29914 | 61.1108
0.29915 | 61.0689
0.29916 | 61.0491
0.29917 | 61.0878
0.29918 | 61.0556
0.29919 | 61.0552
0.2992 | 61.1217
0.29921 | 61.0935
0.29922 | 61.0313
0.29923 | 61.1084
0.29924 | 61.1204
0.29925 | 61.0739
0.29926 | 61.067
0.29927 | 61.0869
0.29928 | 61.0192
0.29929 | 61.0575
0.2993 | 61.09
0.29931 | 61.035
0.29932 | 61.0163
0.29933 | 61.0894
0.29934 | 61.1179
0.29935 | 61.0717
0.29936 | 61.1193
0.29937 | 61.0651
0.29938 | 61.022
0.29939 | 61.0396
0.2994 | 61.0876
0.29941 | 61.0504
0.29942 | 61.0455
0.29943 | 61.0769
0.29944 | 61.0692
0.29945 | 61.0506
0.29946 | 61.0669
0.29947 | 61.0985
0.29948 | 61.0538
0.29949 | 60.9762
0.2995 | 61.0072
0.29951 | 61.0721
0.29952 | 61.044
0.29953 | 61.059
0.29954 | 61.1017
0.29955 | 61.0626
0.29956 | 61.0152
0.29957 | 61.0089
0.29958 | 61.0285
0.29959 | 61.0206
0.2996 | 61.0361
0.29961 | 61.0452
0.29962 | 61.0292
0.29963 | 61.0348
0.29964 | 61.0319
0.29965 | 60.9854
0.29966 | 61.0199
0.29967 | 61.0582
0.29968 | 60.9843
0.29969 | 60.9873
0.2997 | 61.0002
0.29971 | 60.9789
0.29972 | 60.9688
0.29973 | 61.0301
0.29974 | 61.0352
0.29975 | 60.9907
0.29976 | 61.012
0.29977 | 61.0202
0.29978 | 60.953
0.29979 | 60.9277
0.2998 | 60.9769
0.29981 | 60.9902
0.29982 | 60.9774
0.29983 | 60.9694
0.29984 | 60.9969
0.29985 | 60.9632
0.29986 | 60.9554
0.29987 | 60.9511
0.29988 | 60.9491
0.29989 | 60.9639
0.2999 | 60.9429
0.29991 | 60.9577
0.29992 | 60.9485
0.29993 | 60.9431
0.29994 | 60.9458
0.29995 | 60.9694
0.29996 | 60.9596
0.29997 | 60.9342
0.29998 | 60.9472
0.29999 | 60.9453
0.3 | 60.9002
0.30001 | 60.8606
0.30002 | 60.899
0.30003 | 60.9259
0.30004 | 60.9179
0.30005 | 60.8957
0.30006 | 60.9152
0.30007 | 60.9034
0.30008 | 60.9163
0.30009 | 60.9193
0.3001 | 60.9163
0.30011 | 60.8907
0.30012 | 60.9013
0.30013 | 60.9142
0.30014 | 60.8418
0.30015 | 60.814
0.30016 | 60.8718
0.30017 | 60.902
0.30018 | 60.8651
0.30019 | 60.8791
0.3002 | 60.8666
0.30021 | 60.8335
0.30022 | 60.8652
0.30023 | 60.8861
0.30024 | 60.8604
0.30025 | 60.8542
0.30026 | 60.8917
0.30027 | 60.8925
0.30028 | 60.899
0.30029 | 60.8984
0.3003 | 60.8601
0.30031 | 60.8731
0.30032 | 60.8635
0.30033 | 60.7988
0.30034 | 60.7952
0.30035 | 60.8677
0.30036 | 60.8518
0.30037 | 60.789
0.30038 | 60.8683
0.30039 | 60.9066
0.3004 | 60.8562
0.30041 | 60.8624
0.30042 | 60.9043
0.30043 | 60.8616
0.30044 | 60.7905
0.30045 | 60.8659
0.30046 | 60.8455
0.30047 | 60.8002
0.30048 | 60.8481
0.30049 | 60.8786
0.3005 | 60.8294
0.30051 | 60.8298
0.30052 | 60.8627
0.30053 | 60.8475
0.30054 | 60.8492
0.30055 | 60.8601
0.30056 | 60.8548
0.30057 | 60.8544
0.30058 | 60.9048
0.30059 | 60.8955
0.3006 | 60.8453
0.30061 | 60.872
0.30062 | 60.9057
0.30063 | 60.8737
0.30064 | 60.8741
0.30065 | 60.9154
0.30066 | 60.8477
0.30067 | 60.8212
0.30068 | 60.8789
0.30069 | 60.889
0.3007 | 60.8276
0.30071 | 60.8972
0.30072 | 60.9461
0.30073 | 60.8881
0.30074 | 60.8653
0.30075 | 60.9502
0.30076 | 60.9197
0.30077 | 60.8388
0.30078 | 60.9094
0.30079 | 60.8957
0.3008 | 60.8731
0.30081 | 60.9005
0.30082 | 60.9451
0.30083 | 60.9023
0.30084 | 60.894
0.30085 | 60.9729
0.30086 | 60.922
0.30087 | 60.8978
0.30088 | 60.9649
0.30089 | 60.9661
0.3009 | 60.8929
0.30091 | 60.9037
0.30092 | 60.959
0.30093 | 60.938
0.30094 | 60.959
0.30095 | 60.9661
0.30096 | 60.9586
0.30097 | 60.9819
0.30098 | 60.9863
0.30099 | 60.9391
0.301 | 60.9409
0.30101 | 61.0128
0.30102 | 61.0036
0.30103 | 60.9723
0.30104 | 60.9784
0.30105 | 60.9971
0.30106 | 60.9636
0.30107 | 60.9749
0.30108 | 61.0469
0.30109 | 60.9833
0.3011 | 60.9432
0.30111 | 60.9557
0.30112 | 60.9938
0.30113 | 60.9952
0.30114 | 61.0324
0.30115 | 61.0599
0.30116 | 61.0298
0.30117 | 61.0045
0.30118 | 60.9712
0.30119 | 60.9574
0.3012 | 60.9884
0.30121 | 61.0146
0.30122 | 60.9898
0.30123 | 61.0274
0.30124 | 61.0323
0.30125 | 61.0176
0.30126 | 61.0165
0.30127 | 61.0339
0.30128 | 61.0171
0.30129 | 60.9833
0.3013 | 61.0049
0.30131 | 61.0472
0.30132 | 61.0262
0.30133 | 61.015
0.30134 | 61.0672
0.30135 | 61.0281
0.30136 | 61.0143
0.30137 | 61.0715
0.30138 | 61.0445
0.30139 | 60.9494
0.3014 | 60.9487
0.30141 | 60.9891
0.30142 | 61.0078
0.30143 | 61.0357
0.30144 | 61.0832
0.30145 | 61.0828
0.30146 | 61.045
0.30147 | 61.0749
0.30148 | 61.0239
0.30149 | 60.9857
0.3015 | 60.9776
0.30151 | 60.982
0.30152 | 61.0014
0.30153 | 61.0573
0.30154 | 61.0645
0.30155 | 61.0369
0.30156 | 61.0758
0.30157 | 61.0486
0.30158 | 60.9652
0.30159 | 60.9809
0.3016 | 61.0348
0.30161 | 60.9775
0.30162 | 61.0063
0.30163 | 61.0965
0.30164 | 61.0563
0.30165 | 61.0217
0.30166 | 61.0893
0.30167 | 61.068
0.30168 | 60.9633
0.30169 | 60.9941
0.3017 | 61.0043
0.30171 | 60.9374
0.30172 | 60.9437
0.30173 | 61.0209
0.30174 | 60.9977
0.30175 | 61.0201
0.30176 | 61.0383
0.30177 | 61.0268
0.30178 | 61.0152
0.30179 | 61.0317
0.3018 | 60.9821
0.30181 | 60.9142
0.30182 | 60.9878
0.30183 | 61.0149
0.30184 | 61.0046
0.30185 | 61.0409
0.30186 | 61.0558
0.30187 | 60.9718
0.30188 | 60.9165
0.30189 | 60.9881
0.3019 | 60.9666
0.30191 | 60.9107
0.30192 | 60.9509
0.30193 | 61.0013
0.30194 | 60.993
0.30195 | 60.9894
0.30196 | 60.9954
0.30197 | 60.9654
0.30198 | 60.9644
0.30199 | 60.9965
0.302 | 60.9629
0.30201 | 60.9239
0.30202 | 60.9601
0.30203 | 60.9463
0.30204 | 60.9118
0.30205 | 60.9429
0.30206 | 60.9761
0.30207 | 60.9568
0.30208 | 60.9502
0.30209 | 60.9424
0.3021 | 60.8892
0.30211 | 60.8751
0.30212 | 60.9635
0.30213 | 60.9629
0.30214 | 60.8779
0.30215 | 60.9305
0.30216 | 60.9488
0.30217 | 60.8965
0.30218 | 60.8914
0.30219 | 60.8955
0.3022 | 60.8758
0.30221 | 60.8805
0.30222 | 60.9205
0.30223 | 60.9074
0.30224 | 60.8867
0.30225 | 60.9318
0.30226 | 60.8885
0.30227 | 60.8619
0.30228 | 60.9046
0.30229 | 60.8953
0.3023 | 60.8161
0.30231 | 60.8534
0.30232 | 60.9017
0.30233 | 60.8603
0.30234 | 60.8877
0.30235 | 60.9342
0.30236 | 60.8621
0.30237 | 60.8308
0.30238 | 60.8582
0.30239 | 60.8514
0.3024 | 60.8018
0.30241 | 60.8451
0.30242 | 60.8827
0.30243 | 60.8451
0.30244 | 60.8439
0.30245 | 60.866
0.30246 | 60.8275
0.30247 | 60.8072
0.30248 | 60.8614
0.30249 | 60.8034
0.3025 | 60.7581
0.30251 | 60.7953
0.30252 | 60.8524
0.30253 | 60.8136
0.30254 | 60.8061
0.30255 | 60.8496
0.30256 | 60.822
0.30257 | 60.7716
0.30258 | 60.8097
0.30259 | 60.8214
0.3026 | 60.7995
0.30261 | 60.7944
0.30262 | 60.8086
0.30263 | 60.7859
0.30264 | 60.8147
0.30265 | 60.8242
0.30266 | 60.7588
0.30267 | 60.7808
0.30268 | 60.828
0.30269 | 60.787
0.3027 | 60.7694
0.30271 | 60.8064
0.30272 | 60.7925
0.30273 | 60.765
0.30274 | 60.8262
0.30275 | 60.8393
0.30276 | 60.7592
0.30277 | 60.7677
0.30278 | 60.8043
0.30279 | 60.6906
0.3028 | 60.6926
0.30281 | 60.8139
0.30282 | 60.8136
0.30283 | 60.7513
0.30284 | 60.8057
0.30285 | 60.817
0.30286 | 60.7015
0.30287 | 60.7494
0.30288 | 60.7983
0.30289 | 60.7255
0.3029 | 60.7528
0.30291 | 60.8425
0.30292 | 60.7764
0.30293 | 60.7278
0.30294 | 60.8166
0.30295 | 60.7636
0.30296 | 60.7304
0.30297 | 60.8277
0.30298 | 60.8372
0.30299 | 60.7237
0.303 | 60.7922
0.30301 | 60.8405
0.30302 | 60.7523
0.30303 | 60.7838
0.30304 | 60.8781
0.30305 | 60.8206
0.30306 | 60.7549
0.30307 | 60.8253
0.30308 | 60.7848
0.30309 | 60.7195
0.3031 | 60.781
0.30311 | 60.8466
0.30312 | 60.8209
0.30313 | 60.8403
0.30314 | 60.8993
0.30315 | 60.8423
0.30316 | 60.7918
0.30317 | 60.791
0.30318 | 60.7477
0.30319 | 60.8044
0.3032 | 60.8909
0.30321 | 60.8925
0.30322 | 60.8223
0.30323 | 60.8508
0.30324 | 60.8712
0.30325 | 60.8288
0.30326 | 60.8075
0.30327 | 60.8379
0.30328 | 60.8505
0.30329 | 60.8549
0.3033 | 60.8755
0.30331 | 60.8711
0.30332 | 60.8514
0.30333 | 60.8892
0.30334 | 60.9528
0.30335 | 60.8968
0.30336 | 60.8272
0.30337 | 60.8785
0.30338 | 60.9033
0.30339 | 60.8431
0.3034 | 60.8483
0.30341 | 60.9279
0.30342 | 60.9133
0.30343 | 60.9357
0.30344 | 60.962
0.30345 | 60.9147
0.30346 | 60.8309
0.30347 | 60.867
0.30348 | 60.9297
0.30349 | 60.905
0.3035 | 60.9396
0.30351 | 60.9857
0.30352 | 60.9183
0.30353 | 60.9114
0.30354 | 60.9537
0.30355 | 60.9362
0.30356 | 60.9416
0.30357 | 60.9655
0.30358 | 60.9452
0.30359 | 60.9185
0.3036 | 60.9675
0.30361 | 60.9609
0.30362 | 60.9603
0.30363 | 60.9794
0.30364 | 60.9692
0.30365 | 60.9531
0.30366 | 60.937
0.30367 | 60.9485
0.30368 | 60.9524
0.30369 | 60.9726
0.3037 | 60.9698
0.30371 | 60.9637
0.30372 | 60.9876
0.30373 | 61.0242
0.30374 | 60.985
0.30375 | 60.911
0.30376 | 60.9101
0.30377 | 60.9445
0.30378 | 60.9744
0.30379 | 61.0017
0.3038 | 60.9906
0.30381 | 60.9521
0.30382 | 60.9376
0.30383 | 60.9645
0.30384 | 60.956
0.30385 | 60.9509
0.30386 | 60.9791
0.30387 | 60.9744
0.30388 | 60.9859
0.30389 | 60.9798
0.3039 | 60.9406
0.30391 | 60.9544
0.30392 | 60.9789
0.30393 | 60.9491
0.30394 | 60.9312
0.30395 | 60.9935
0.30396 | 60.985
0.30397 | 60.9316
0.30398 | 60.9457
0.30399 | 60.9511
0.304 | 60.9415
0.30401 | 60.9418
0.30402 | 61.0085
0.30403 | 60.9838
0.30404 | 60.9189
0.30405 | 60.9007
0.30406 | 60.9185
0.30407 | 60.9579
0.30408 | 60.9814
0.30409 | 61.0003
0.3041 | 60.9506
0.30411 | 60.872
0.30412 | 60.878
0.30413 | 60.8988
0.30414 | 60.9259
0.30415 | 60.9024
0.30416 | 60.9242
0.30417 | 60.9613
0.30418 | 60.9369
0.30419 | 60.9348
0.3042 | 60.9128
0.30421 | 60.8866
0.30422 | 60.8761
0.30423 | 60.9311
0.30424 | 60.931
0.30425 | 60.8654
0.30426 | 60.8654
0.30427 | 60.868
0.30428 | 60.8756
0.30429 | 60.9074
0.3043 | 60.9113
0.30431 | 60.9055
0.30432 | 60.9127
0.30433 | 60.8791
0.30434 | 60.8195
0.30435 | 60.8281
0.30436 | 60.9087
0.30437 | 60.94
0.30438 | 60.9159
0.30439 | 60.8916
0.3044 | 60.8614
0.30441 | 60.8385
0.30442 | 60.8933
0.30443 | 60.8596
0.30444 | 60.8264
0.30445 | 60.8506
0.30446 | 60.8343
0.30447 | 60.8181
0.30448 | 60.8549
0.30449 | 60.848
0.3045 | 60.859
0.30451 | 60.8809
0.30452 | 60.8519
0.30453 | 60.8091
0.30454 | 60.8292
0.30455 | 60.8195
0.30456 | 60.7745
0.30457 | 60.7933
0.30458 | 60.8915
0.30459 | 60.8573
0.3046 | 60.8118
0.30461 | 60.8388
0.30462 | 60.801
0.30463 | 60.736
0.30464 | 60.7716
0.30465 | 60.7991
0.30466 | 60.7623
0.30467 | 60.7936
0.30468 | 60.833
0.30469 | 60.7866
0.3047 | 60.7654
0.30471 | 60.8023
0.30472 | 60.8058
0.30473 | 60.7708
0.30474 | 60.7664
0.30475 | 60.7402
0.30476 | 60.7271
0.30477 | 60.7793
0.30478 | 60.784
0.30479 | 60.7575
0.3048 | 60.7716
0.30481 | 60.7766
0.30482 | 60.738
0.30483 | 60.7441
0.30484 | 60.7445
0.30485 | 60.6953
0.30486 | 60.711
0.30487 | 60.7405
0.30488 | 60.744
0.30489 | 60.764
0.3049 | 60.7701
0.30491 | 60.7448
0.30492 | 60.6919
0.30493 | 60.7057
0.30494 | 60.7171
0.30495 | 60.7074
0.30496 | 60.6874
0.30497 | 60.7179
0.30498 | 60.7159
0.30499 | 60.6634
0.305 | 60.6811
0.30501 | 60.714
0.30502 | 60.7343
0.30503 | 60.6884
0.30504 | 60.6957
0.30505 | 60.6873
0.30506 | 60.6856
0.30507 | 60.7179
0.30508 | 60.7069
0.30509 | 60.6624
0.3051 | 60.667
0.30511 | 60.6628
0.30512 | 60.6414
0.30513 | 60.6943
0.30514 | 60.7072
0.30515 | 60.641
0.30516 | 60.6701
0.30517 | 60.7407
0.30518 | 60.6752
0.30519 | 60.5918
0.3052 | 60.6538
0.30521 | 60.6662
0.30522 | 60.6169
0.30523 | 60.6648
0.30524 | 60.7147
0.30525 | 60.6763
0.30526 | 60.6919
0.30527 | 60.673
0.30528 | 60.6093
0.30529 | 60.6177
0.3053 | 60.6561
0.30531 | 60.6871
0.30532 | 60.6649
0.30533 | 60.6916
0.30534 | 60.6588
0.30535 | 60.6414
0.30536 | 60.7213
0.30537 | 60.734
0.30538 | 60.6527
0.30539 | 60.6462
0.3054 | 60.6825
0.30541 | 60.6493
0.30542 | 60.6387
0.30543 | 60.6826
0.30544 | 60.7197
0.30545 | 60.7164
0.30546 | 60.731
0.30547 | 60.7182
0.30548 | 60.6825
0.30549 | 60.6688
0.3055 | 60.6531
0.30551 | 60.6428
0.30552 | 60.7021
0.30553 | 60.7423
0.30554 | 60.7358
0.30555 | 60.7168
0.30556 | 60.7238
0.30557 | 60.7277
0.30558 | 60.6998
0.30559 | 60.702
0.3056 | 60.7058
0.30561 | 60.7168
0.30562 | 60.7347
0.30563 | 60.7753
0.30564 | 60.7322
0.30565 | 60.6953
0.30566 | 60.7779
0.30567 | 60.785
0.30568 | 60.7213
0.30569 | 60.7542
0.3057 | 60.7957
0.30571 | 60.7184
0.30572 | 60.7125
0.30573 | 60.7877
0.30574 | 60.7644
0.30575 | 60.7293
0.30576 | 60.845
0.30577 | 60.8281
0.30578 | 60.7298
0.30579 | 60.8038
0.3058 | 60.7888
0.30581 | 60.6964
0.30582 | 60.7622
0.30583 | 60.8447
0.30584 | 60.7358
0.30585 | 60.7579
0.30586 | 60.8486
0.30587 | 60.8208
0.30588 | 60.7552
0.30589 | 60.8549
0.3059 | 60.8056
0.30591 | 60.7197
0.30592 | 60.791
0.30593 | 60.8235
0.30594 | 60.7916
0.30595 | 60.857
0.30596 | 60.9018
0.30597 | 60.8255
0.30598 | 60.8204
0.30599 | 60.8575
0.306 | 60.8059
0.30601 | 60.787
0.30602 | 60.8352
0.30603 | 60.8207
0.30604 | 60.7691
0.30605 | 60.8024
0.30606 | 60.8448
0.30607 | 60.8542
0.30608 | 60.8768
0.30609 | 60.8892
0.3061 | 60.8213
0.30611 | 60.8163
0.30612 | 60.8216
0.30613 | 60.8201
0.30614 | 60.7999
0.30615 | 60.8333
0.30616 | 60.8661
0.30617 | 60.8586
0.30618 | 60.8546
0.30619 | 60.8467
0.3062 | 60.8021
0.30621 | 60.7653
0.30622 | 60.7589
0.30623 | 60.8166
0.30624 | 60.8302
0.30625 | 60.8425
0.30626 | 60.8493
0.30627 | 60.8085
0.30628 | 60.8069
0.30629 | 60.849
0.3063 | 60.83
0.30631 | 60.8231
0.30632 | 60.8364
0.30633 | 60.7655
0.30634 | 60.7526
0.30635 | 60.8142
0.30636 | 60.8259
0.30637 | 60.7938
0.30638 | 60.8388
0.30639 | 60.8768
0.3064 | 60.7694
0.30641 | 60.7601
0.30642 | 60.8201
0.30643 | 60.7706
0.30644 | 60.7694
0.30645 | 60.8346
0.30646 | 60.83
0.30647 | 60.7903
0.30648 | 60.8396
0.30649 | 60.8292
0.3065 | 60.7034
0.30651 | 60.7521
0.30652 | 60.818
0.30653 | 60.8055
0.30654 | 60.7881
0.30655 | 60.8172
0.30656 | 60.7479
0.30657 | 60.6934
0.30658 | 60.7481
0.30659 | 60.7884
0.3066 | 60.7341
0.30661 | 60.7652
0.30662 | 60.7677
0.30663 | 60.7345
0.30664 | 60.7497
0.30665 | 60.7584
0.30666 | 60.7151
0.30667 | 60.772
0.30668 | 60.7656
0.30669 | 60.6988
0.3067 | 60.7475
0.30671 | 60.7973
0.30672 | 60.7355
0.30673 | 60.6779
0.30674 | 60.7331
0.30675 | 60.7316
0.30676 | 60.7248
0.30677 | 60.751
0.30678 | 60.7594
0.30679 | 60.6645
0.3068 | 60.63
0.30681 | 60.6957
0.30682 | 60.7292
0.30683 | 60.7279
0.30684 | 60.7393
0.30685 | 60.7179
0.30686 | 60.686
0.30687 | 60.6833
0.30688 | 60.687
0.30689 | 60.6965
0.3069 | 60.6858
0.30691 | 60.7218
0.30692 | 60.6989
0.30693 | 60.6408
0.30694 | 60.6612
0.30695 | 60.6792
0.30696 | 60.6351
0.30697 | 60.6327
0.30698 | 60.6834
0.30699 | 60.68
0.307 | 60.6502
0.30701 | 60.7145
0.30702 | 60.711
0.30703 | 60.5826
0.30704 | 60.5975
0.30705 | 60.6717
0.30706 | 60.6655
0.30707 | 60.6246
0.30708 | 60.6687
0.30709 | 60.6488
0.3071 | 60.5995
0.30711 | 60.6239
0.30712 | 60.6281
0.30713 | 60.6286
0.30714 | 60.6449
0.30715 | 60.6301
0.30716 | 60.5705
0.30717 | 60.6245
0.30718 | 60.6575
0.30719 | 60.6288
0.3072 | 60.616
0.30721 | 60.621
0.30722 | 60.6003
0.30723 | 60.5821
0.30724 | 60.6147
0.30725 | 60.6006
0.30726 | 60.5465
0.30727 | 60.5853
0.30728 | 60.6054
0.30729 | 60.6196
0.3073 | 60.621
0.30731 | 60.5864
0.30732 | 60.5628
0.30733 | 60.6006
0.30734 | 60.5947
0.30735 | 60.5558
0.30736 | 60.5586
0.30737 | 60.5867
0.30738 | 60.5943
0.30739 | 60.5795
0.3074 | 60.5537
0.30741 | 60.5795
0.30742 | 60.5832
0.30743 | 60.5508
0.30744 | 60.5237
0.30745 | 60.5606
0.30746 | 60.604
0.30747 | 60.5712
0.30748 | 60.5901
0.30749 | 60.5726
0.3075 | 60.543
0.30751 | 60.5356
0.30752 | 60.5579
0.30753 | 60.5706
0.30754 | 60.5356
0.30755 | 60.5591
0.30756 | 60.5879
0.30757 | 60.5469
0.30758 | 60.5352
0.30759 | 60.5398
0.3076 | 60.5337
0.30761 | 60.5397
0.30762 | 60.543
0.30763 | 60.5699
0.30764 | 60.5355
0.30765 | 60.5521
0.30766 | 60.5332
0.30767 | 60.5259
0.30768 | 60.528
0.30769 | 60.5541
0.3077 | 60.5674
0.30771 | 60.5304
0.30772 | 60.5369
0.30773 | 60.5151
0.30774 | 60.5059
0.30775 | 60.577
0.30776 | 60.6307
0.30777 | 60.5447
0.30778 | 60.5038
0.30779 | 60.5552
0.3078 | 60.5344
0.30781 | 60.5224
0.30782 | 60.5629
0.30783 | 60.5834
0.30784 | 60.5699
0.30785 | 60.5688
0.30786 | 60.5886
0.30787 | 60.5326
0.30788 | 60.4871
0.30789 | 60.5352
0.3079 | 60.562
0.30791 | 60.5735
0.30792 | 60.6062
0.30793 | 60.5851
0.30794 | 60.5354
0.30795 | 60.567
0.30796 | 60.5697
0.30797 | 60.5152
0.30798 | 60.6119
0.30799 | 60.6361
0.308 | 60.5629
0.30801 | 60.5313
0.30802 | 60.5601
0.30803 | 60.5769
0.30804 | 60.6273
0.30805 | 60.6511
0.30806 | 60.6058
0.30807 | 60.6138
0.30808 | 60.6295
0.30809 | 60.6015
0.3081 | 60.5469
0.30811 | 60.6314
0.30812 | 60.6395
0.30813 | 60.565
0.30814 | 60.6076
0.30815 | 60.6566
0.30816 | 60.5924
0.30817 | 60.5832
0.30818 | 60.6617
0.30819 | 60.6459
0.3082 | 60.5862
0.30821 | 60.6588
0.30822 | 60.6875
0.30823 | 60.593
0.30824 | 60.6035
0.30825 | 60.6421
0.30826 | 60.6365
0.30827 | 60.6721
0.30828 | 60.6825
0.30829 | 60.6467
0.3083 | 60.6323
0.30831 | 60.6484
0.30832 | 60.6521
0.30833 | 60.6519
0.30834 | 60.698
0.30835 | 60.6897
0.30836 | 60.6374
0.30837 | 60.6868
0.30838 | 60.6815
0.30839 | 60.6357
0.3084 | 60.7038
0.30841 | 60.7181
0.30842 | 60.6445
0.30843 | 60.6111
0.30844 | 60.6907
0.30845 | 60.6588
0.30846 | 60.5779
0.30847 | 60.7199
0.30848 | 60.7865
0.30849 | 60.6491
0.3085 | 60.6278
0.30851 | 60.7063
0.30852 | 60.6371
0.30853 | 60.5819
0.30854 | 60.6809
0.30855 | 60.7303
0.30856 | 60.6552
0.30857 | 60.7088
0.30858 | 60.7089
0.30859 | 60.6487
0.3086 | 60.6562
0.30861 | 60.7022
0.30862 | 60.6766
0.30863 | 60.6318
0.30864 | 60.6774
0.30865 | 60.6368
0.30866 | 60.6271
0.30867 | 60.684
0.30868 | 60.7147
0.30869 | 60.6876
0.3087 | 60.6843
0.30871 | 60.6816
0.30872 | 60.6386
0.30873 | 60.6383
0.30874 | 60.6507
0.30875 | 60.6235
0.30876 | 60.6349
0.30877 | 60.6923
0.30878 | 60.6747
0.30879 | 60.6434
0.3088 | 60.6263
0.30881 | 60.5978
0.30882 | 60.5896
0.30883 | 60.6641
0.30884 | 60.6896
0.30885 | 60.6398
0.30886 | 60.6125
0.30887 | 60.6836
0.30888 | 60.6784
0.30889 | 60.6165
0.3089 | 60.6371
0.30891 | 60.6448
0.30892 | 60.5934
0.30893 | 60.5773
0.30894 | 60.588
0.30895 | 60.5946
0.30896 | 60.6123
0.30897 | 60.6622
0.30898 | 60.6254
0.30899 | 60.5874
0.309 | 60.5899
0.30901 | 60.5948
0.30902 | 60.5829
0.30903 | 60.6221
0.30904 | 60.6123
0.30905 | 60.563
0.30906 | 60.5893
0.30907 | 60.6438
0.30908 | 60.5495
0.30909 | 60.5091
0.3091 | 60.5562
0.30911 | 60.5706
0.30912 | 60.5455
0.30913 | 60.6323
0.30914 | 60.6303
0.30915 | 60.5247
0.30916 | 60.5446
0.30917 | 60.5542
0.30918 | 60.5517
0.30919 | 60.5884
0.3092 | 60.6128
0.30921 | 60.5563
0.30922 | 60.5152
0.30923 | 60.5717
0.30924 | 60.5615
0.30925 | 60.5119
0.30926 | 60.608
0.30927 | 60.6223
0.30928 | 60.4822
0.30929 | 60.5122
0.3093 | 60.5728
0.30931 | 60.5136
0.30932 | 60.5102
0.30933 | 60.5823
0.30934 | 60.5289
0.30935 | 60.515
0.30936 | 60.6039
0.30937 | 60.5557
0.30938 | 60.4532
0.30939 | 60.5006
0.3094 | 60.5543
0.30941 | 60.4919
0.30942 | 60.5401
0.30943 | 60.5852
0.30944 | 60.4913
0.30945 | 60.4639
0.30946 | 60.5188
0.30947 | 60.4983
0.30948 | 60.4512
0.30949 | 60.53
0.3095 | 60.5159
0.30951 | 60.4565
0.30952 | 60.4689
0.30953 | 60.519
0.30954 | 60.5167
0.30955 | 60.4792
0.30956 | 60.5196
0.30957 | 60.5085
0.30958 | 60.4763
0.30959 | 60.4789
0.3096 | 60.442
0.30961 | 60.4635
0.30962 | 60.4789
0.30963 | 60.4834
0.30964 | 60.4907
0.30965 | 60.5058
0.30966 | 60.5086
0.30967 | 60.4415
0.30968 | 60.4283
0.30969 | 60.47
0.3097 | 60.4521
0.30971 | 60.4409
0.30972 | 60.4857
0.30973 | 60.4946
0.30974 | 60.4406
0.30975 | 60.4182
0.30976 | 60.4822
0.30977 | 60.4636
0.30978 | 60.4636
0.30979 | 60.4627
0.3098 | 60.4437
0.30981 | 60.4524
0.30982 | 60.4409
0.30983 | 60.422
0.30984 | 60.4005
0.30985 | 60.4448
0.30986 | 60.4782
0.30987 | 60.4725
0.30988 | 60.4703
0.30989 | 60.4348
0.3099 | 60.3977
0.30991 | 60.4337
0.30992 | 60.4437
0.30993 | 60.4044
0.30994 | 60.4585
0.30995 | 60.5369
0.30996 | 60.4508
0.30997 | 60.4322
0.30998 | 60.4452
0.30999 | 60.431
0.31 | 60.4013
0.31001 | 60.4311
0.31002 | 60.4703
0.31003 | 60.4259
0.31004 | 60.4293
0.31005 | 60.4728
0.31006 | 60.4349
0.31007 | 60.4167
0.31008 | 60.4549
0.31009 | 60.4855
0.3101 | 60.4628
0.31011 | 60.4391
0.31012 | 60.4388
0.31013 | 60.43
0.31014 | 60.4254
0.31015 | 60.4506
0.31016 | 60.4882
0.31017 | 60.4906
0.31018 | 60.4701
0.31019 | 60.4404
0.3102 | 60.4435
0.31021 | 60.4094
0.31022 | 60.4224
0.31023 | 60.4716
0.31024 | 60.4954
0.31025 | 60.4759
0.31026 | 60.4874
0.31027 | 60.4907
0.31028 | 60.4508
0.31029 | 60.4473
0.3103 | 60.4533
0.31031 | 60.4544
0.31032 | 60.4778
0.31033 | 60.5112
0.31034 | 60.5084
0.31035 | 60.5387
0.31036 | 60.5157
0.31037 | 60.4722
0.31038 | 60.4592
0.31039 | 60.4972
0.3104 | 60.5105
0.31041 | 60.4918
0.31042 | 60.4976
0.31043 | 60.5214
0.31044 | 60.5195
0.31045 | 60.5439
0.31046 | 60.5311
0.31047 | 60.5258
0.31048 | 60.5245
0.31049 | 60.5339
0.3105 | 60.5081
0.31051 | 60.5028
0.31052 | 60.5296
0.31053 | 60.5391
0.31054 | 60.5654
0.31055 | 60.5756
0.31056 | 60.5749
0.31057 | 60.5656
0.31058 | 60.5495
0.31059 | 60.5317
0.3106 | 60.5473
0.31061 | 60.578
0.31062 | 60.6034
0.31063 | 60.5945
0.31064 | 60.6632
0.31065 | 60.6041
0.31066 | 60.5258
0.31067 | 60.5786
0.31068 | 60.6139
0.31069 | 60.5873
0.3107 | 60.5849
0.31071 | 60.6069
0.31072 | 60.5932
0.31073 | 60.6015
0.31074 | 60.6338
0.31075 | 60.6397
0.31076 | 60.632
0.31077 | 60.6449
0.31078 | 60.5956
0.31079 | 60.5809
0.3108 | 60.6495
0.31081 | 60.6549
0.31082 | 60.601
0.31083 | 60.6383
0.31084 | 60.6505
0.31085 | 60.6113
0.31086 | 60.6354
0.31087 | 60.6906
0.31088 | 60.6347
0.31089 | 60.5986
0.3109 | 60.6522
0.31091 | 60.6545
0.31092 | 60.6401
0.31093 | 60.6757
0.31094 | 60.6878
0.31095 | 60.6094
0.31096 | 60.606
0.31097 | 60.6782
0.31098 | 60.6743
0.31099 | 60.6549
0.311 | 60.6632
0.31101 | 60.6725
0.31102 | 60.6719
0.31103 | 60.6873
0.31104 | 60.7053
0.31105 | 60.6534
0.31106 | 60.6396
0.31107 | 60.6569
0.31108 | 60.6678
0.31109 | 60.6819
0.3111 | 60.7006
0.31111 | 60.6771
0.31112 | 60.6897
0.31113 | 60.7166
0.31114 | 60.6747
0.31115 | 60.6464
0.31116 | 60.7012
0.31117 | 60.7207
0.31118 | 60.642
0.31119 | 60.6512
0.3112 | 60.6885
0.31121 | 60.6699
0.31122 | 60.6821
0.31123 | 60.6843
0.31124 | 60.6548
0.31125 | 60.6517
0.31126 | 60.6907
0.31127 | 60.7035
0.31128 | 60.6765
0.31129 | 60.7125
0.3113 | 60.6861
0.31131 | 60.6506
0.31132 | 60.7027
0.31133 | 60.7184
0.31134 | 60.6773
0.31135 | 60.7024
0.31136 | 60.6786
0.31137 | 60.6482
0.31138 | 60.6741
0.31139 | 60.7115
0.3114 | 60.6754
0.31141 | 60.6412
0.31142 | 60.6765
0.31143 | 60.6942
0.31144 | 60.7098
0.31145 | 60.7189
0.31146 | 60.6747
0.31147 | 60.652
0.31148 | 60.6921
0.31149 | 60.7168
0.3115 | 60.6502
0.31151 | 60.6545
0.31152 | 60.6904
0.31153 | 60.6682
0.31154 | 60.6618
0.31155 | 60.6855
0.31156 | 60.6584
0.31157 | 60.6651
0.31158 | 60.7098
0.31159 | 60.6733
0.3116 | 60.6244
0.31161 | 60.6573
0.31162 | 60.6597
0.31163 | 60.665
0.31164 | 60.7112
0.31165 | 60.7342
0.31166 | 60.6904
0.31167 | 60.686
0.31168 | 60.6877
0.31169 | 60.6319
0.3117 | 60.6133
0.31171 | 60.6777
0.31172 | 60.6743
0.31173 | 60.673
0.31174 | 60.6919
0.31175 | 60.6938
0.31176 | 60.6502
0.31177 | 60.6438
0.31178 | 60.6825
0.31179 | 60.6603
0.3118 | 60.6529
0.31181 | 60.6895
0.31182 | 60.6919
0.31183 | 60.6525
0.31184 | 60.6708
0.31185 | 60.6826
0.31186 | 60.6512
0.31187 | 60.6515
0.31188 | 60.676
0.31189 | 60.6507
0.3119 | 60.6044
0.31191 | 60.6154
0.31192 | 60.6644
0.31193 | 60.6659
0.31194 | 60.7164
0.31195 | 60.7141
0.31196 | 60.6284
0.31197 | 60.6236
0.31198 | 60.6764
0.31199 | 60.602
0.312 | 60.5929
0.31201 | 60.6689
0.31202 | 60.6517
0.31203 | 60.6183
0.31204 | 60.6955
0.31205 | 60.6879
0.31206 | 60.5823
0.31207 | 60.6188
0.31208 | 60.6971
0.31209 | 60.6232
0.3121 | 60.6067
0.31211 | 60.675
0.31212 | 60.6785
0.31213 | 60.6019
0.31214 | 60.6393
0.31215 | 60.6397
0.31216 | 60.6065
0.31217 | 60.6315
0.31218 | 60.6865
0.31219 | 60.6307
0.3122 | 60.5845
0.31221 | 60.6477
0.31222 | 60.6739
0.31223 | 60.6202
0.31224 | 60.6244
0.31225 | 60.6445
0.31226 | 60.6339
0.31227 | 60.6513
0.31228 | 60.65
0.31229 | 60.6286
0.3123 | 60.6392
0.31231 | 60.6333
0.31232 | 60.6338
0.31233 | 60.6365
0.31234 | 60.6336
0.31235 | 60.5927
0.31236 | 60.5858
0.31237 | 60.6508
0.31238 | 60.6733
0.31239 | 60.658
0.3124 | 60.6501
0.31241 | 60.6488
0.31242 | 60.6278
0.31243 | 60.6013
0.31244 | 60.5763
0.31245 | 60.6269
0.31246 | 60.6263
0.31247 | 60.671
0.31248 | 60.6903
0.31249 | 60.6507
0.3125 | 60.6243
0.31251 | 60.6759
0.31252 | 60.6888
0.31253 | 60.5914
0.31254 | 60.608
0.31255 | 60.6238
0.31256 | 60.6158
0.31257 | 60.6597
0.31258 | 60.7125
0.31259 | 60.6446
0.3126 | 60.6174
0.31261 | 60.6746
0.31262 | 60.6581
0.31263 | 60.6006
0.31264 | 60.6255
0.31265 | 60.618
0.31266 | 60.5904
0.31267 | 60.6558
0.31268 | 60.6845
0.31269 | 60.6632
0.3127 | 60.6747
0.31271 | 60.6875
0.31272 | 60.6195
0.31273 | 60.5915
0.31274 | 60.6354
0.31275 | 60.5889
0.31276 | 60.5853
0.31277 | 60.6524
0.31278 | 60.6515
0.31279 | 60.6007
0.3128 | 60.6571
0.31281 | 60.6872
0.31282 | 60.6319
0.31283 | 60.6024
0.31284 | 60.6401
0.31285 | 60.6106
0.31286 | 60.6119
0.31287 | 60.6659
0.31288 | 60.6396
0.31289 | 60.6198
0.3129 | 60.6324
0.31291 | 60.636
0.31292 | 60.6225
0.31293 | 60.6243
0.31294 | 60.6282
0.31295 | 60.6144
0.31296 | 60.5984
0.31297 | 60.6191
0.31298 | 60.5977
0.31299 | 60.6179
0.313 | 60.6347
0.31301 | 60.6447
0.31302 | 60.6501
0.31303 | 60.6233
0.31304 | 60.6352
0.31305 | 60.6011
0.31306 | 60.6146
0.31307 | 60.5818
0.31308 | 60.5918
0.31309 | 60.6409
0.3131 | 60.6106
0.31311 | 60.5871
0.31312 | 60.5891
0.31313 | 60.6101
0.31314 | 60.587
0.31315 | 60.6024
0.31316 | 60.5942
0.31317 | 60.5758
0.31318 | 60.5715
0.31319 | 60.5919
0.3132 | 60.593
0.31321 | 60.595
0.31322 | 60.6047
0.31323 | 60.6083
0.31324 | 60.5778
0.31325 | 60.5693
0.31326 | 60.5621
0.31327 | 60.5574
0.31328 | 60.578
0.31329 | 60.5656
0.3133 | 60.5852
0.31331 | 60.5793
0.31332 | 60.573
0.31333 | 60.5724
0.31334 | 60.5493
0.31335 | 60.5554
0.31336 | 60.5567
0.31337 | 60.5669
0.31338 | 60.5747
0.31339 | 60.5413
0.3134 | 60.5638
0.31341 | 60.5486
0.31342 | 60.5551
0.31343 | 60.5821
0.31344 | 60.5762
0.31345 | 60.5342
0.31346 | 60.5113
0.31347 | 60.5217
0.31348 | 60.5318
0.31349 | 60.5608
0.3135 | 60.571
0.31351 | 60.5441
0.31352 | 60.5187
0.31353 | 60.5274
0.31354 | 60.5276
0.31355 | 60.5071
0.31356 | 60.5165
0.31357 | 60.5295
0.31358 | 60.5015
0.31359 | 60.4628
0.3136 | 60.4908
0.31361 | 60.4968
0.31362 | 60.5189
0.31363 | 60.5532
0.31364 | 60.5204
0.31365 | 60.4721
0.31366 | 60.4604
0.31367 | 60.4879
0.31368 | 60.5021
0.31369 | 60.4766
0.3137 | 60.4656
0.31371 | 60.4928
0.31372 | 60.4965
0.31373 | 60.4799
0.31374 | 60.4696
0.31375 | 60.4667
0.31376 | 60.4622
0.31377 | 60.4739
0.31378 | 60.4827
0.31379 | 60.4685
0.3138 | 60.4339
0.31381 | 60.4462
0.31382 | 60.4155
0.31383 | 60.4084
0.31384 | 60.4524
0.31385 | 60.4897
0.31386 | 60.4702
0.31387 | 60.4501
0.31388 | 60.46
0.31389 | 60.4508
0.3139 | 60.4477
0.31391 | 60.4387
0.31392 | 60.4211
0.31393 | 60.4057
0.31394 | 60.4033
0.31395 | 60.399
0.31396 | 60.4224
0.31397 | 60.4578
0.31398 | 60.4865
0.31399 | 60.4465
0.314 | 60.3865
0.31401 | 60.3513
0.31402 | 60.41
0.31403 | 60.4298
0.31404 | 60.3976
0.31405 | 60.3725
0.31406 | 60.4095
0.31407 | 60.4491
0.31408 | 60.4502
0.31409 | 60.4333
0.3141 | 60.3898
0.31411 | 60.3433
0.31412 | 60.3653
0.31413 | 60.3678
0.31414 | 60.3812
0.31415 | 60.3909
0.31416 | 60.4033
0.31417 | 60.3636
0.31418 | 60.3865
0.31419 | 60.4207
0.3142 | 60.3761
0.31421 | 60.3729
0.31422 | 60.3917
0.31423 | 60.3729
0.31424 | 60.3227
0.31425 | 60.3237
0.31426 | 60.3784
0.31427 | 60.408
0.31428 | 60.4287
0.31429 | 60.3957
0.3143 | 60.3087
0.31431 | 60.2846
0.31432 | 60.3368
0.31433 | 60.3407
0.31434 | 60.3674
0.31435 | 60.3587
0.31436 | 60.3394
0.31437 | 60.3594
0.31438 | 60.4061
0.31439 | 60.3472
0.3144 | 60.309
0.31441 | 60.3407
0.31442 | 60.3559
0.31443 | 60.334
0.31444 | 60.3607
0.31445 | 60.3785
0.31446 | 60.3417
0.31447 | 60.3308
0.31448 | 60.35
0.31449 | 60.3298
0.3145 | 60.2494
0.31451 | 60.2935
0.31452 | 60.3437
0.31453 | 60.3418
0.31454 | 60.3492
0.31455 | 60.3594
0.31456 | 60.352
0.31457 | 60.3542
0.31458 | 60.348
0.31459 | 60.2702
0.3146 | 60.2705
0.31461 | 60.3222
0.31462 | 60.3218
0.31463 | 60.2967
0.31464 | 60.3413
0.31465 | 60.3574
0.31466 | 60.3198
0.31467 | 60.3418
0.31468 | 60.3742
0.31469 | 60.3372
0.3147 | 60.302
0.31471 | 60.3178
0.31472 | 60.3032
0.31473 | 60.3032
0.31474 | 60.3663
0.31475 | 60.3774
0.31476 | 60.3423
0.31477 | 60.3518
0.31478 | 60.3548
0.31479 | 60.305
0.3148 | 60.325
0.31481 | 60.36
0.31482 | 60.3265
0.31483 | 60.3034
0.31484 | 60.3857
0.31485 | 60.3602
0.31486 | 60.3007
0.31487 | 60.3252
0.31488 | 60.3722
0.31489 | 60.3049
0.3149 | 60.2988
0.31491 | 60.4061
0.31492 | 60.3566
0.31493 | 60.3033
0.31494 | 60.3618
0.31495 | 60.3459
0.31496 | 60.2835
0.31497 | 60.3681
0.31498 | 60.4148
0.31499 | 60.3398
0.315 | 60.3282
0.31501 | 60.3948
0.31502 | 60.3222
0.31503 | 60.3296
0.31504 | 60.4151
0.31505 | 60.3537
0.31506 | 60.2898
0.31507 | 60.3712
0.31508 | 60.3922
0.31509 | 60.3159
0.3151 | 60.4076
0.31511 | 60.4288
0.31512 | 60.355
0.31513 | 60.3746
0.31514 | 60.4111
0.31515 | 60.3575
0.31516 | 60.3294
0.31517 | 60.4012
0.31518 | 60.3557
0.31519 | 60.3596
0.3152 | 60.4184
0.31521 | 60.3914
0.31522 | 60.3621
0.31523 | 60.4057
0.31524 | 60.3902
0.31525 | 60.3624
0.31526 | 60.4057
0.31527 | 60.4339
0.31528 | 60.3762
0.31529 | 60.3508
0.3153 | 60.374
0.31531 | 60.3662
0.31532 | 60.3781
0.31533 | 60.4172
0.31534 | 60.425
0.31535 | 60.3998
0.31536 | 60.4114
0.31537 | 60.3947
0.31538 | 60.3954
0.31539 | 60.417
0.3154 | 60.3777
0.31541 | 60.3711
0.31542 | 60.3919
0.31543 | 60.42
0.31544 | 60.3976
0.31545 | 60.4241
0.31546 | 60.4186
0.31547 | 60.4157
0.31548 | 60.4076
0.31549 | 60.421
0.3155 | 60.3651
0.31551 | 60.3753
0.31552 | 60.3885
0.31553 | 60.381
0.31554 | 60.4134
0.31555 | 60.432
0.31556 | 60.4355
0.31557 | 60.4025
0.31558 | 60.4057
0.31559 | 60.4238
0.3156 | 60.3891
0.31561 | 60.355
0.31562 | 60.3976
0.31563 | 60.4251
0.31564 | 60.4077
0.31565 | 60.3883
0.31566 | 60.4062
0.31567 | 60.4048
0.31568 | 60.3713
0.31569 | 60.4073
0.3157 | 60.3772
0.31571 | 60.3635
0.31572 | 60.4018
0.31573 | 60.4182
0.31574 | 60.4004
0.31575 | 60.4242
0.31576 | 60.4347
0.31577 | 60.3876
0.31578 | 60.3902
0.31579 | 60.4073
0.3158 | 60.3481
0.31581 | 60.3435
0.31582 | 60.4433
0.31583 | 60.4155
0.31584 | 60.3625
0.31585 | 60.3828
0.31586 | 60.3888
0.31587 | 60.3208
0.31588 | 60.3268
0.31589 | 60.3945
0.3159 | 60.3621
0.31591 | 60.3848
0.31592 | 60.4441
0.31593 | 60.421
0.31594 | 60.3555
0.31595 | 60.3596
0.31596 | 60.33
0.31597 | 60.3576
0.31598 | 60.326
0.31599 | 60.3432
0.316 | 60.3452
0.31601 | 60.379
0.31602 | 60.385
0.31603 | 60.3981
0.31604 | 60.4067
0.31605 | 60.3507
0.31606 | 60.3144
0.31607 | 60.3147
0.31608 | 60.3007
0.31609 | 60.3185
0.3161 | 60.3733
0.31611 | 60.3594
0.31612 | 60.3522
0.31613 | 60.4074
0.31614 | 60.4085
0.31615 | 60.354
0.31616 | 60.3283
0.31617 | 60.3016
0.31618 | 60.2794
0.31619 | 60.2913
0.3162 | 60.3081
0.31621 | 60.3568
0.31622 | 60.3794
0.31623 | 60.38
0.31624 | 60.3171
0.31625 | 60.2877
0.31626 | 60.3091
0.31627 | 60.3163
0.31628 | 60.3029
0.31629 | 60.2927
0.3163 | 60.3251
0.31631 | 60.3364
0.31632 | 60.3231
0.31633 | 60.3087
0.31634 | 60.3229
0.31635 | 60.3061
0.31636 | 60.2766
0.31637 | 60.2837
0.31638 | 60.2826
0.31639 | 60.267
0.3164 | 60.3012
0.31641 | 60.3452
0.31642 | 60.3164
0.31643 | 60.3081
0.31644 | 60.3237
0.31645 | 60.2726
0.31646 | 60.2403
0.31647 | 60.2823
0.31648 | 60.2898
0.31649 | 60.2709
0.3165 | 60.293
0.31651 | 60.3024
0.31652 | 60.2618
0.31653 | 60.2867
0.31654 | 60.2983
0.31655 | 60.2205
0.31656 | 60.2346
0.31657 | 60.2796
0.31658 | 60.2353
0.31659 | 60.2359
0.3166 | 60.2846
0.31661 | 60.2837
0.31662 | 60.2257
0.31663 | 60.2709
0.31664 | 60.2538
0.31665 | 60.1647
0.31666 | 60.231
0.31667 | 60.2899
0.31668 | 60.2299
0.31669 | 60.2158
0.3167 | 60.2701
0.31671 | 60.2414
0.31672 | 60.2205
0.31673 | 60.2743
0.31674 | 60.2351
0.31675 | 60.1724
0.31676 | 60.2244
0.31677 | 60.2403
0.31678 | 60.187
0.31679 | 60.2051
0.3168 | 60.2531
0.31681 | 60.2502
0.31682 | 60.2401
0.31683 | 60.2642
0.31684 | 60.2502
0.31685 | 60.2054
0.31686 | 60.2355
0.31687 | 60.2096
0.31688 | 60.1975
0.31689 | 60.2128
0.3169 | 60.1983
0.31691 | 60.1853
0.31692 | 60.2178
0.31693 | 60.2236
0.31694 | 60.228
0.31695 | 60.212
0.31696 | 60.2217
0.31697 | 60.2069
0.31698 | 60.2027
0.31699 | 60.2096
0.317 | 60.1899
0.31701 | 60.1734
0.31702 | 60.1879
0.31703 | 60.2344
0.31704 | 60.2236
0.31705 | 60.2197
0.31706 | 60.2447
0.31707 | 60.2362
0.31708 | 60.1901
0.31709 | 60.1807
0.3171 | 60.1903
0.31711 | 60.2083
0.31712 | 60.1962
0.31713 | 60.2299
0.31714 | 60.2597
0.31715 | 60.2562
0.31716 | 60.2473
0.31717 | 60.2089
0.31718 | 60.1782
0.31719 | 60.2103
0.3172 | 60.2041
0.31721 | 60.1801
0.31722 | 60.2088
0.31723 | 60.2518
0.31724 | 60.252
0.31725 | 60.2182
0.31726 | 60.2601
0.31727 | 60.2368
0.31728 | 60.2112
0.31729 | 60.2023
0.3173 | 60.1991
0.31731 | 60.1756
0.31732 | 60.2646
0.31733 | 60.2873
0.31734 | 60.2614
0.31735 | 60.2349
0.31736 | 60.2251
0.31737 | 60.2273
0.31738 | 60.1861
0.31739 | 60.2115
0.3174 | 60.228
0.31741 | 60.2287
0.31742 | 60.2288
0.31743 | 60.2664
0.31744 | 60.2823
0.31745 | 60.2677
0.31746 | 60.2429
0.31747 | 60.2336
0.31748 | 60.2442
0.31749 | 60.2195
0.3175 | 60.2355
0.31751 | 60.2781
0.31752 | 60.3011
0.31753 | 60.2531
0.31754 | 60.2608
0.31755 | 60.2703
0.31756 | 60.2453
0.31757 | 60.2363
0.31758 | 60.2641
0.31759 | 60.251
0.3176 | 60.2236
0.31761 | 60.2859
0.31762 | 60.3162
0.31763 | 60.2898
0.31764 | 60.274
0.31765 | 60.2685
0.31766 | 60.2302
0.31767 | 60.2334
0.31768 | 60.2489
0.31769 | 60.2351
0.3177 | 60.2498
0.31771 | 60.3
0.31772 | 60.2786
0.31773 | 60.2749
0.31774 | 60.3109
0.31775 | 60.2689
0.31776 | 60.2316
0.31777 | 60.2597
0.31778 | 60.2564
0.31779 | 60.2322
0.3178 | 60.3034
0.31781 | 60.3498
0.31782 | 60.2934
0.31783 | 60.2516
0.31784 | 60.2868
0.31785 | 60.2372
0.31786 | 60.2251
0.31787 | 60.2796
0.31788 | 60.2949
0.31789 | 60.2837
0.3179 | 60.3063
0.31791 | 60.3213
0.31792 | 60.2951
0.31793 | 60.2631
0.31794 | 60.2524
0.31795 | 60.2279
0.31796 | 60.2477
0.31797 | 60.2824
0.31798 | 60.2852
0.31799 | 60.2974
0.318 | 60.2881
0.31801 | 60.2909
0.31802 | 60.2968
0.31803 | 60.2955
0.31804 | 60.2935
0.31805 | 60.2585
0.31806 | 60.244
0.31807 | 60.2483
0.31808 | 60.2642
0.31809 | 60.3119
0.3181 | 60.2872
0.31811 | 60.3266
0.31812 | 60.3188
0.31813 | 60.2746
0.31814 | 60.2582
0.31815 | 60.2457
0.31816 | 60.2434
0.31817 | 60.2664
0.31818 | 60.2778
0.31819 | 60.2871
0.3182 | 60.2857
0.31821 | 60.3066
0.31822 | 60.3279
0.31823 | 60.2933
0.31824 | 60.2603
0.31825 | 60.2759
0.31826 | 60.244
0.31827 | 60.2375
0.31828 | 60.271
0.31829 | 60.2661
0.3183 | 60.2554
0.31831 | 60.273
0.31832 | 60.3175
0.31833 | 60.3272
0.31834 | 60.2942
0.31835 | 60.2635
0.31836 | 60.2027
0.31837 | 60.2076
0.31838 | 60.238
0.31839 | 60.2755
0.3184 | 60.2983
0.31841 | 60.2658
0.31842 | 60.254
0.31843 | 60.2391
0.31844 | 60.2414
0.31845 | 60.2623
0.31846 | 60.2947
0.31847 | 60.2167
0.31848 | 60.2248
0.31849 | 60.2208
0.3185 | 60.2527
0.31851 | 60.2895
0.31852 | 60.2905
0.31853 | 60.2662
0.31854 | 60.2365
0.31855 | 60.2462
0.31856 | 60.2334
0.31857 | 60.2075
0.31858 | 60.2133
0.31859 | 60.2506
0.3186 | 60.2303
0.31861 | 60.2163
0.31862 | 60.2904
0.31863 | 60.2736
0.31864 | 60.2183
0.31865 | 60.2341
0.31866 | 60.2436
0.31867 | 60.1549
0.31868 | 60.2198
0.31869 | 60.2922
0.3187 | 60.2508
0.31871 | 60.2126
0.31872 | 60.2627
0.31873 | 60.2381
0.31874 | 60.152
0.31875 | 60.2031
0.31876 | 60.2583
0.31877 | 60.2036
0.31878 | 60.1896
0.31879 | 60.2591
0.3188 | 60.2286
0.31881 | 60.2075
0.31882 | 60.2483
0.31883 | 60.219
0.31884 | 60.1473
0.31885 | 60.1988
0.31886 | 60.2485
0.31887 | 60.1924
0.31888 | 60.2077
0.31889 | 60.2333
0.3189 | 60.1694
0.31891 | 60.1719
0.31892 | 60.231
0.31893 | 60.2285
0.31894 | 60.1887
0.31895 | 60.1557
0.31896 | 60.1536
0.31897 | 60.1511
0.31898 | 60.217
0.31899 | 60.2472
0.319 | 60.2283
0.31901 | 60.184
0.31902 | 60.1532
0.31903 | 60.1394
0.31904 | 60.1445
0.31905 | 60.1575
0.31906 | 60.1731
0.31907 | 60.1688
0.31908 | 60.1718
0.31909 | 60.2064
0.3191 | 60.2143
0.31911 | 60.1817
0.31912 | 60.1407
0.31913 | 60.1413
0.31914 | 60.1653
0.31915 | 60.1193
0.31916 | 60.2072
0.31917 | 60.2212
0.31918 | 60.166
0.31919 | 60.121
0.3192 | 60.1616
0.31921 | 60.1392
0.31922 | 60.1355
0.31923 | 60.1797
0.31924 | 60.1953
0.31925 | 60.138
0.31926 | 60.0893
0.31927 | 60.171
0.31928 | 60.1736
0.31929 | 60.1649
0.3193 | 60.177
0.31931 | 60.1666
0.31932 | 60.1022
0.31933 | 60.1054
0.31934 | 60.1158
0.31935 | 60.1447
0.31936 | 60.1719
0.31937 | 60.154
0.31938 | 60.1784
0.31939 | 60.1575
0.3194 | 60.1564
0.31941 | 60.1306
0.31942 | 60.1295
0.31943 | 60.1109
0.31944 | 60.1314
0.31945 | 60.1704
0.31946 | 60.1703
0.31947 | 60.1618
0.31948 | 60.1804
0.31949 | 60.1384
0.3195 | 60.1059
0.31951 | 60.1332
0.31952 | 60.126
0.31953 | 60.1377
0.31954 | 60.1728
0.31955 | 60.1537
0.31956 | 60.1401
0.31957 | 60.188
0.31958 | 60.1857
0.31959 | 60.1654
0.3196 | 60.1826
0.31961 | 60.1322
0.31962 | 60.0745
0.31963 | 60.1161
0.31964 | 60.1966
0.31965 | 60.1543
0.31966 | 60.1554
0.31967 | 60.1684
0.31968 | 60.1595
0.31969 | 60.1468
0.3197 | 60.1769
0.31971 | 60.1557
0.31972 | 60.1527
0.31973 | 60.176
0.31974 | 60.1295
0.31975 | 60.1275
0.31976 | 60.1982
0.31977 | 60.1986
0.31978 | 60.1406
0.31979 | 60.1516
0.3198 | 60.1807
0.31981 | 60.152
0.31982 | 60.1704
0.31983 | 60.2053
0.31984 | 60.1836
0.31985 | 60.1481
0.31986 | 60.1639
0.31987 | 60.1768
0.31988 | 60.1603
0.31989 | 60.1697
0.3199 | 60.1927
0.31991 | 60.1782
0.31992 | 60.1566
0.31993 | 60.184
0.31994 | 60.2291
0.31995 | 60.1839
0.31996 | 60.1449
0.31997 | 60.1475
0.31998 | 60.1792
0.31999 | 60.1701
0.32 | 60.1608
0.32001 | 60.2059
0.32002 | 60.1795
0.32003 | 60.1736
0.32004 | 60.1903
0.32005 | 60.1627
0.32006 | 60.1387
0.32007 | 60.164
0.32008 | 60.1841
0.32009 | 60.1706
0.3201 | 60.1883
0.32011 | 60.1968
0.32012 | 60.1978
0.32013 | 60.1862
0.32014 | 60.2031
0.32015 | 60.1659
0.32016 | 60.1809
0.32017 | 60.1955
0.32018 | 60.1915
0.32019 | 60.1877
0.3202 | 60.194
0.32021 | 60.1518
0.32022 | 60.1858
0.32023 | 60.2083
0.32024 | 60.1834
0.32025 | 60.1911
0.32026 | 60.2179
0.32027 | 60.1764
0.32028 | 60.1713
0.32029 | 60.202
0.3203 | 60.177
0.32031 | 60.1698
0.32032 | 60.2345
0.32033 | 60.2234
0.32034 | 60.1616
0.32035 | 60.1792
0.32036 | 60.2005
0.32037 | 60.1584
0.32038 | 60.1912
0.32039 | 60.2364
0.3204 | 60.1827
0.32041 | 60.1864
0.32042 | 60.2116
0.32043 | 60.1256
0.32044 | 60.1566
0.32045 | 60.193
0.32046 | 60.176
0.32047 | 60.1569
0.32048 | 60.2308
0.32049 | 60.1906
0.3205 | 60.157
0.32051 | 60.1874
0.32052 | 60.1521
0.32053 | 60.1349
0.32054 | 60.2184
0.32055 | 60.1925
0.32056 | 60.1393
0.32057 | 60.1668
0.32058 | 60.212
0.32059 | 60.1169
0.3206 | 60.1302
0.32061 | 60.2252
0.32062 | 60.1904
0.32063 | 60.1674
0.32064 | 60.1696
0.32065 | 60.1431
0.32066 | 60.087
0.32067 | 60.1468
0.32068 | 60.2019
0.32069 | 60.1616
0.3207 | 60.1496
0.32071 | 60.1594
0.32072 | 60.1658
0.32073 | 60.1431
0.32074 | 60.1615
0.32075 | 60.167
0.32076 | 60.1639
0.32077 | 60.1669
0.32078 | 60.146
0.32079 | 60.122
0.3208 | 60.1492
0.32081 | 60.1244
0.32082 | 60.114
0.32083 | 60.1776
0.32084 | 60.181
0.32085 | 60.1458
0.32086 | 60.1418
0.32087 | 60.1271
0.32088 | 60.0837
0.32089 | 60.1086
0.3209 | 60.1411
0.32091 | 60.1009
0.32092 | 60.134
0.32093 | 60.184
0.32094 | 60.1553
0.32095 | 60.1049
0.32096 | 60.1307
0.32097 | 60.1362
0.32098 | 60.1027
0.32099 | 60.0711
0.321 | 60.104
0.32101 | 60.0964
0.32102 | 60.0942
0.32103 | 60.1387
0.32104 | 60.1757
0.32105 | 60.1269
0.32106 | 60.0972
0.32107 | 60.1343
0.32108 | 60.1029
0.32109 | 60.0746
0.3211 | 60.0638
0.32111 | 60.1123
0.32112 | 60.1056
0.32113 | 60.0927
0.32114 | 60.0977
0.32115 | 60.1416
0.32116 | 60.1425
0.32117 | 60.0808
0.32118 | 60.0571
0.32119 | 60.0595
0.3212 | 60.0659
0.32121 | 60.0533
0.32122 | 60.0725
0.32123 | 60.1129
0.32124 | 60.1325
0.32125 | 60.0774
0.32126 | 60.1037
0.32127 | 60.0801
0.32128 | 60.0875
0.32129 | 60.056
0.3213 | 60.0544
0.32131 | 60.0734
0.32132 | 60.043
0.32133 | 60.0754
0.32134 | 60.0977
0.32135 | 60.0642
0.32136 | 60.0421
0.32137 | 60.0472
0.32138 | 60.0386
0.32139 | 60.064
0.3214 | 60.0898
0.32141 | 60.0843
0.32142 | 60.0595
0.32143 | 60.0469
0.32144 | 60.0313
0.32145 | 60.0327
0.32146 | 60.0623
0.32147 | 60.1029
0.32148 | 60.084
0.32149 | 60.0054
0.3215 | 60.009
0.32151 | 60.0333
0.32152 | 60.0556
0.32153 | 60.0508
0.32154 | 60.0669
0.32155 | 60.0746
0.32156 | 60.0338
0.32157 | 60.0645
0.32158 | 60.0585
0.32159 | 60.0073
0.3216 | 60.009
0.32161 | 60.0606
0.32162 | 60.0541
0.32163 | 60.0321
0.32164 | 60.0726
0.32165 | 60.0678
0.32166 | 59.9961
0.32167 | 60.0201
0.32168 | 60.0311
0.32169 | 60.0141
0.3217 | 60.058
0.32171 | 60.1058
0.32172 | 60.0595
0.32173 | 60.0153
0.32174 | 60.0121
0.32175 | 60.0077
0.32176 | 60.0353
0.32177 | 60.0702
0.32178 | 60.0368
0.32179 | 60.0136
0.3218 | 60.0531
0.32181 | 60.0308
0.32182 | 60.027
0.32183 | 60.0754
0.32184 | 60.0751
0.32185 | 60.0346
0.32186 | 60.049
0.32187 | 60.0631
0.32188 | 60.0228
0.32189 | 60.0288
0.3219 | 60.0836
0.32191 | 60.0458
0.32192 | 60.0271
0.32193 | 60.0483
0.32194 | 60.046
0.32195 | 60.0319
0.32196 | 60.0644
0.32197 | 60.0558
0.32198 | 60.0279
0.32199 | 60.0709
0.322 | 60.0888
0.32201 | 60.0654
0.32202 | 60.0835
0.32203 | 60.0899
0.32204 | 60.0059
0.32205 | 60.017
0.32206 | 60.0663
0.32207 | 60.0538
0.32208 | 60.0494
0.32209 | 60.0801
0.3221 | 60.0249
0.32211 | 60.0302
0.32212 | 60.1136
0.32213 | 60.0754
0.32214 | 60.0334
0.32215 | 60.0595
0.32216 | 60.0869
0.32217 | 60.0299
0.32218 | 60.0869
0.32219 | 60.1008
0.3222 | 60.0745
0.32221 | 60.068
0.32222 | 60.0922
0.32223 | 60.0773
0.32224 | 60.0308
0.32225 | 60.0466
0.32226 | 60.0586
0.32227 | 60.0319
0.32228 | 60.0268
0.32229 | 60.0653
0.3223 | 60.1171
0.32231 | 60.1473
0.32232 | 60.1123
0.32233 | 60.0834
0.32234 | 60.0692
0.32235 | 60.0677
0.32236 | 60.0608
0.32237 | 60.0789
0.32238 | 60.081
0.32239 | 60.04
0.3224 | 60.0682
0.32241 | 60.1053
0.32242 | 60.0897
0.32243 | 60.0835
0.32244 | 60.0887
0.32245 | 60.0464
0.32246 | 60.0413
0.32247 | 60.0957
0.32248 | 60.0751
0.32249 | 60.0815
0.3225 | 60.1362
0.32251 | 60.0743
0.32252 | 60.0136
0.32253 | 60.1264
0.32254 | 60.1419
0.32255 | 60.0548
0.32256 | 60.0315
0.32257 | 60.0675
0.32258 | 59.9989
0.32259 | 60.0523
0.3226 | 60.1318
0.32261 | 60.0991
0.32262 | 60.0748
0.32263 | 60.1479
0.32264 | 60.1024
0.32265 | 59.9933
0.32266 | 60.0803
0.32267 | 60.123
0.32268 | 60.0348
0.32269 | 60.0415
0.3227 | 60.1184
0.32271 | 60.0649
0.32272 | 60.0334
0.32273 | 60.1134
0.32274 | 60.089
0.32275 | 60.0341
0.32276 | 60.0922
0.32277 | 60.1476
0.32278 | 60.0561
0.32279 | 60.0699
0.3228 | 60.0657
0.32281 | 60.0237
0.32282 | 60.056
0.32283 | 60.128
0.32284 | 60.1145
0.32285 | 60.0431
0.32286 | 60.0677
0.32287 | 60.0582
0.32288 | 59.9894
0.32289 | 60.0419
0.3229 | 60.1373
0.32291 | 60.0884
0.32292 | 60.0888
0.32293 | 60.0857
0.32294 | 60.0597
0.32295 | 60.0599
0.32296 | 60.1004
0.32297 | 60.1253
0.32298 | 60.0366
0.32299 | 60.032
0.323 | 60.0513
0.32301 | 60.0405
0.32302 | 60.0398
0.32303 | 60.0699
0.32304 | 60.069
0.32305 | 60.0727
0.32306 | 60.0567
0.32307 | 60.061
0.32308 | 60.0785
0.32309 | 60.0606
0.3231 | 60.0319
0.32311 | 60.0599
0.32312 | 60.0999
0.32313 | 60.0851
0.32314 | 60.0601
0.32315 | 60.0456
0.32316 | 60.0175
0.32317 | 59.9965
0.32318 | 60.0124
0.32319 | 60.0419
0.3232 | 60.0412
0.32321 | 60.1012
0.32322 | 60.0884
0.32323 | 60.038
0.32324 | 60.0317
0.32325 | 60.0502
0.32326 | 60.0399
0.32327 | 60.0202
0.32328 | 60.0267
0.32329 | 60.0425
0.3233 | 60.0313
0.32331 | 60.0206
0.32332 | 60.0505
0.32333 | 60.0573
0.32334 | 60.0362
0.32335 | 60.0309
0.32336 | 60.0473
0.32337 | 60.0464
0.32338 | 60.0124
0.32339 | 59.9969
0.3234 | 59.9993
0.32341 | 60.038
0.32342 | 60.0813
0.32343 | 60.1044
0.32344 | 60.047
0.32345 | 60.0097
0.32346 | 59.9481
0.32347 | 59.9744
0.32348 | 60.0254
0.32349 | 60.0283
0.3235 | 60.0313
0.32351 | 60.0662
0.32352 | 60.0591
0.32353 | 59.9932
0.32354 | 60.0182
0.32355 | 60.0513
0.32356 | 60.024
0.32357 | 60.0285
0.32358 | 60.0578
0.32359 | 59.989
0.3236 | 59.9393
0.32361 | 60.008
0.32362 | 60.0103
0.32363 | 59.9981
0.32364 | 60.0449
0.32365 | 60.0357
0.32366 | 59.989
0.32367 | 60.0029
0.32368 | 60.0058
0.32369 | 59.9728
0.3237 | 59.9893
0.32371 | 60.0577
0.32372 | 60.0545
0.32373 | 60.0341
0.32374 | 59.9934
0.32375 | 59.9511
0.32376 | 59.932
0.32377 | 60.0105
0.32378 | 60.0314
0.32379 | 59.9894
0.3238 | 60.019
0.32381 | 60.018
0.32382 | 59.975
0.32383 | 59.9598
0.32384 | 60.0164
0.32385 | 59.9985
0.32386 | 60.0042
0.32387 | 60.0414
0.32388 | 60.0184
0.32389 | 59.9537
0.3239 | 59.9811
0.32391 | 59.9997
0.32392 | 59.9731
0.32393 | 60.0195
0.32394 | 60.0447
0.32395 | 59.9802
0.32396 | 59.9391
0.32397 | 60.0088
0.32398 | 60.0069
0.32399 | 59.986
0.324 | 60.0192
0.32401 | 60.0786
0.32402 | 60.0339
0.32403 | 59.9617
0.32404 | 59.9897
0.32405 | 59.9563
0.32406 | 59.9474
0.32407 | 60.0357
0.32408 | 60.0223
0.32409 | 59.9421
0.3241 | 59.9963
0.32411 | 60.0341
0.32412 | 60.0076
0.32413 | 60.0178
0.32414 | 60.0345
0.32415 | 60.0095
0.32416 | 60.0116
0.32417 | 60.0452
0.32418 | 60.0172
0.32419 | 59.9472
0.3242 | 60.0025
0.32421 | 60.011
0.32422 | 59.9971
0.32423 | 60.0232
0.32424 | 60.0436
0.32425 | 59.9684
0.32426 | 60.0169
0.32427 | 60.0594
0.32428 | 59.9883
0.32429 | 60.0308
0.3243 | 60.0962
0.32431 | 60.0373
0.32432 | 59.9687
0.32433 | 60.0552
0.32434 | 60.0424
0.32435 | 60.0058
0.32436 | 60.0562
0.32437 | 60.0445
0.32438 | 59.9482
0.32439 | 59.9806
0.3244 | 60.0816
0.32441 | 60.0149
0.32442 | 59.9928
0.32443 | 60.0782
0.32444 | 60.0443
0.32445 | 59.9969
0.32446 | 60.0774
0.32447 | 60.068
0.32448 | 60.0207
0.32449 | 60.0435
0.3245 | 60.0031
0.32451 | 59.9664
0.32452 | 60.0404
0.32453 | 60.0654
0.32454 | 60.0154
0.32455 | 60.0038
0.32456 | 60.0627
0.32457 | 60.0197
0.32458 | 60.0643
0.32459 | 60.1452
0.3246 | 60.0417
0.32461 | 59.9778
0.32462 | 60.0736
0.32463 | 60.0565
0.32464 | 59.9768
0.32465 | 60.0471
0.32466 | 60.0976
0.32467 | 60.0124
0.32468 | 60.0205
0.32469 | 60.0567
0.3247 | 60.0379
0.32471 | 60.0129
0.32472 | 60.062
0.32473 | 60.0545
0.32474 | 60.0228
0.32475 | 60.0464
0.32476 | 60.0782
0.32477 | 60.0648
0.32478 | 60.0322
0.32479 | 60.0275
0.3248 | 60.0325
0.32481 | 60.0511
0.32482 | 60.0775
0.32483 | 60.0352
0.32484 | 60.0014
0.32485 | 60.0205
0.32486 | 60.0352
0.32487 | 60.0325
0.32488 | 60.0499
0.32489 | 60.1027
0.3249 | 60.0868
0.32491 | 60.0312
0.32492 | 60.05
0.32493 | 60.0405
0.32494 | 60.0396
0.32495 | 60.0558
0.32496 | 60.0651
0.32497 | 60.0021
0.32498 | 60.0008
0.32499 | 60.0717
0.325 | 60.0652
0.32501 | 60.0115
0.32502 | 60.0473
0.32503 | 60.042
0.32504 | 59.9998
0.32505 | 60.026
0.32506 | 60.057
0.32507 | 60.0433
0.32508 | 60.0225
0.32509 | 60.0654
0.3251 | 60.0641
0.32511 | 60.0401
0.32512 | 60.056
0.32513 | 60.0131
0.32514 | 59.9994
0.32515 | 60.0093
0.32516 | 60.0112
0.32517 | 60.0358
0.32518 | 60.0549
0.32519 | 60.0263
0.3252 | 60.0358
0.32521 | 60.0751
0.32522 | 60.0158
0.32523 | 59.9406
0.32524 | 60.0309
0.32525 | 60.0633
0.32526 | 59.9993
0.32527 | 60.0195
0.32528 | 60.0423
0.32529 | 59.9965
0.3253 | 60.0252
0.32531 | 60.08
0.32532 | 60.0084
0.32533 | 59.9556
0.32534 | 60.0154
0.32535 | 60.0308
0.32536 | 59.9626
0.32537 | 60.0308
0.32538 | 60.0743
0.32539 | 60.0093
0.3254 | 60.0349
0.32541 | 60.068
0.32542 | 59.9543
0.32543 | 59.9358
0.32544 | 60.0188
0.32545 | 59.9666
0.32546 | 59.8904
0.32547 | 60.0265
0.32548 | 60.0717
0.32549 | 60.0064
0.3255 | 60.0178
0.32551 | 60.0619
0.32552 | 59.963
0.32553 | 59.945
0.32554 | 60.0219
0.32555 | 59.9291
0.32556 | 59.913
0.32557 | 60.0205
0.32558 | 60.0406
0.32559 | 59.9544
0.3256 | 59.9995
0.32561 | 60.0527
0.32562 | 59.9491
0.32563 | 59.9552
0.32564 | 60.0433
0.32565 | 59.9671
0.32566 | 59.9065
0.32567 | 59.9956
0.32568 | 59.9962
0.32569 | 59.9254
0.3257 | 59.9862
0.32571 | 60.0547
0.32572 | 59.977
0.32573 | 59.973
0.32574 | 60.011
0.32575 | 59.9236
0.32576 | 59.865
0.32577 | 59.954
0.32578 | 59.978
0.32579 | 59.9643
0.3258 | 60.0401
0.32581 | 60.0567
0.32582 | 59.9708
0.32583 | 59.9655
0.32584 | 60.0123
0.32585 | 59.9315
0.32586 | 59.8974
0.32587 | 59.9749
0.32588 | 59.9686
0.32589 | 59.9139
0.3259 | 59.9506
0.32591 | 59.9821
0.32592 | 59.967
0.32593 | 60.0106
0.32594 | 60.0104
0.32595 | 59.9123
0.32596 | 59.8973
0.32597 | 59.9662
0.32598 | 59.9447
0.32599 | 59.916
0.326 | 59.9763
0.32601 | 60.0073
0.32602 | 59.9916
0.32603 | 60.0082
0.32604 | 59.9784
0.32605 | 59.8893
0.32606 | 59.9115
0.32607 | 59.9426
0.32608 | 59.8836
0.32609 | 59.9248
0.3261 | 60.019
0.32611 | 59.9778
0.32612 | 59.9708
0.32613 | 59.9807
0.32614 | 59.9318
0.32615 | 59.8937
0.32616 | 59.96
0.32617 | 59.9771
0.32618 | 59.9435
0.32619 | 59.9723
0.3262 | 59.9694
0.32621 | 59.959
0.32622 | 59.9849
0.32623 | 59.9793
0.32624 | 59.9368
0.32625 | 59.9326
0.32626 | 59.9405
0.32627 | 59.92
0.32628 | 59.9432
0.32629 | 59.9864
0.3263 | 59.9496
0.32631 | 59.949
0.32632 | 60.0181
0.32633 | 59.9876
0.32634 | 59.9006
0.32635 | 59.9361
0.32636 | 59.9597
0.32637 | 59.9343
0.32638 | 59.9436
0.32639 | 60.0082
0.3264 | 59.9686
0.32641 | 59.9691
0.32642 | 59.9825
0.32643 | 59.9245
0.32644 | 59.9226
0.32645 | 59.9602
0.32646 | 59.978
0.32647 | 59.9665
0.32648 | 59.968
0.32649 | 59.9597
0.3265 | 59.9179
0.32651 | 59.9433
0.32652 | 59.9871
0.32653 | 59.9411
0.32654 | 59.9571
0.32655 | 60.0262
0.32656 | 60.0004
0.32657 | 59.9548
0.32658 | 59.9866
0.32659 | 59.9846
0.3266 | 59.9018
0.32661 | 59.9397
0.32662 | 59.9993
0.32663 | 59.968
0.32664 | 59.9514
0.32665 | 59.9906
0.32666 | 59.9727
0.32667 | 59.9313
0.32668 | 59.9741
0.32669 | 60.0279
0.3267 | 59.949
0.32671 | 59.9366
0.32672 | 60.0136
0.32673 | 59.9571
0.32674 | 59.9251
0.32675 | 60.0075
0.32676 | 60.0313
0.32677 | 59.9798
0.32678 | 59.9924
0.32679 | 59.9856
0.3268 | 59.8758
0.32681 | 59.9021
0.32682 | 59.997
0.32683 | 59.9858
0.32684 | 59.924
0.32685 | 60.0117
0.32686 | 60.0039
0.32687 | 59.9654
0.32688 | 59.9788
0.32689 | 59.9895
0.3269 | 59.9185
0.32691 | 59.948
0.32692 | 60.0196
0.32693 | 59.9326
0.32694 | 59.9341
0.32695 | 60.0286
0.32696 | 59.9965
0.32697 | 59.9355
0.32698 | 60.0201
0.32699 | 59.9828
0.327 | 59.9283
0.32701 | 59.9621
0.32702 | 59.9734
0.32703 | 59.9145
0.32704 | 59.9527
0.32705 | 60.0382
0.32706 | 59.9789
0.32707 | 59.9752
0.32708 | 60.0117
0.32709 | 59.9584
0.3271 | 59.9261
0.32711 | 59.9993
0.32712 | 59.9593
0.32713 | 59.8919
0.32714 | 59.9597
0.32715 | 60.0138
0.32716 | 59.9241
0.32717 | 59.9576
0.32718 | 60.0278
0.32719 | 59.9206
0.3272 | 59.9224
0.32721 | 60.0275
0.32722 | 60.002
0.32723 | 59.9345
0.32724 | 59.9801
0.32725 | 59.9715
0.32726 | 59.9219
0.32727 | 59.972
0.32728 | 60.0051
0.32729 | 59.9691
0.3273 | 59.9769
0.32731 | 59.9886
0.32732 | 59.9163
0.32733 | 59.9213
0.32734 | 59.9669
0.32735 | 59.9839
0.32736 | 59.9506
0.32737 | 59.9576
0.32738 | 59.96
0.32739 | 59.9565
0.3274 | 59.9945
0.32741 | 59.9951
0.32742 | 59.9206
0.32743 | 59.9349
0.32744 | 59.9772
0.32745 | 59.94
0.32746 | 59.9576
0.32747 | 59.9756
0.32748 | 59.9463
0.32749 | 59.9246
0.3275 | 59.9733
0.32751 | 60.0174
0.32752 | 59.96
0.32753 | 59.9502
0.32754 | 59.9514
0.32755 | 59.91
0.32756 | 59.9172
0.32757 | 59.9791
0.32758 | 59.9769
0.32759 | 59.9365
0.3276 | 59.9306
0.32761 | 59.9363
0.32762 | 59.9132
0.32763 | 59.9686
0.32764 | 59.9773
0.32765 | 59.938
0.32766 | 59.9274
0.32767 | 59.9484
0.32768 | 59.918
0.32769 | 59.9212
0.3277 | 59.9383
0.32771 | 59.9708
0.32772 | 59.9354
0.32773 | 59.9211
0.32774 | 59.9387
0.32775 | 59.9335
0.32776 | 59.9312
0.32777 | 59.9618
0.32778 | 59.9222
0.32779 | 59.9135
0.3278 | 59.9426
0.32781 | 59.9498
0.32782 | 59.9027
0.32783 | 59.8889
0.32784 | 59.9421
0.32785 | 59.9622
0.32786 | 59.9493
0.32787 | 59.9523
0.32788 | 59.9243
0.32789 | 59.917
0.3279 | 59.9311
0.32791 | 59.9237
0.32792 | 59.8952
0.32793 | 59.9147
0.32794 | 59.9491
0.32795 | 59.9204
0.32796 | 59.868
0.32797 | 59.9103
0.32798 | 59.929
0.32799 | 59.9376
0.328 | 59.9317
0.32801 | 59.9145
0.32802 | 59.9142
0.32803 | 59.9015
0.32804 | 59.9226
0.32805 | 59.9239
0.32806 | 59.8987
0.32807 | 59.9028
0.32808 | 59.9233
0.32809 | 59.93
0.3281 | 59.9188
0.32811 | 59.9222
0.32812 | 59.8929
0.32813 | 59.8658
0.32814 | 59.8969
0.32815 | 59.9238
0.32816 | 59.9183
0.32817 | 59.9288
0.32818 | 59.9238
0.32819 | 59.8982
0.3282 | 59.903
0.32821 | 59.9595
0.32822 | 59.9426
0.32823 | 59.8813
0.32824 | 59.8978
0.32825 | 59.9249
0.32826 | 59.8998
0.32827 | 59.9179
0.32828 | 59.9367
0.32829 | 59.9138
0.3283 | 59.8977
0.32831 | 59.9187
0.32832 | 59.9205
0.32833 | 59.8749
0.32834 | 59.8731
0.32835 | 59.8867
0.32836 | 59.9234
0.32837 | 59.9177
0.32838 | 59.884
0.32839 | 59.9163
0.3284 | 59.9278
0.32841 | 59.8772
0.32842 | 59.8677
0.32843 | 59.9089
0.32844 | 59.9534
0.32845 | 59.9547
0.32846 | 59.9385
0.32847 | 59.8836
0.32848 | 59.8652
0.32849 | 59.9185
0.3285 | 59.9112
0.32851 | 59.907
0.32852 | 59.9256
0.32853 | 59.9041
0.32854 | 59.85
0.32855 | 59.8917
0.32856 | 59.9255
0.32857 | 59.9093
0.32858 | 59.93
0.32859 | 59.961
0.3286 | 59.934
0.32861 | 59.9078
0.32862 | 59.918
0.32863 | 59.8974
0.32864 | 59.8818
0.32865 | 59.945
0.32866 | 59.9137
0.32867 | 59.8843
0.32868 | 59.9226
0.32869 | 59.9435
0.3287 | 59.8603
0.32871 | 59.8829
0.32872 | 59.9277
0.32873 | 59.9369
0.32874 | 59.9294
0.32875 | 59.9305
0.32876 | 59.8808
0.32877 | 59.8825
0.32878 | 59.9016
0.32879 | 59.9324
0.3288 | 59.9493
0.32881 | 59.9654
0.32882 | 59.9647
0.32883 | 59.9126
0.32884 | 59.8999
0.32885 | 59.9026
0.32886 | 59.8733
0.32887 | 59.9476
0.32888 | 59.9404
0.32889 | 59.9064
0.3289 | 59.9116
0.32891 | 59.9313
0.32892 | 59.9435
0.32893 | 59.9295
0.32894 | 59.9625
0.32895 | 59.9545
0.32896 | 59.9113
0.32897 | 59.8905
0.32898 | 59.9497
0.32899 | 59.9632
0.329 | 59.8952
0.32901 | 59.8854
0.32902 | 59.953
0.32903 | 59.9736
0.32904 | 59.9231
0.32905 | 59.9093
0.32906 | 59.9218
0.32907 | 59.9027
0.32908 | 59.8959
0.32909 | 59.9498
0.3291 | 59.9313
0.32911 | 59.9619
0.32912 | 59.9776
0.32913 | 59.9224
0.32914 | 59.8959
0.32915 | 59.952
0.32916 | 59.9572
0.32917 | 59.9051
0.32918 | 59.9209
0.32919 | 59.9484
0.3292 | 59.9257
0.32921 | 59.922
0.32922 | 59.978
0.32923 | 59.9387
0.32924 | 59.9175
0.32925 | 59.9667
0.32926 | 59.9627
0.32927 | 59.8948
0.32928 | 59.9307
0.32929 | 59.9767
0.3293 | 59.9474
0.32931 | 59.9087
0.32932 | 59.9341
0.32933 | 59.9634
0.32934 | 59.9843
0.32935 | 59.9655
0.32936 | 59.9031
0.32937 | 59.9192
0.32938 | 59.939
0.32939 | 59.9274
0.3294 | 59.901
0.32941 | 59.9226
0.32942 | 59.9799
0.32943 | 59.9524
0.32944 | 59.9217
0.32945 | 59.923
0.32946 | 59.9529
0.32947 | 59.9441
0.32948 | 59.9275
0.32949 | 59.9239
0.3295 | 59.9232
0.32951 | 59.93
0.32952 | 59.9499
0.32953 | 59.9248
0.32954 | 59.9008
0.32955 | 59.9248
0.32956 | 59.939
0.32957 | 59.933
0.32958 | 59.9161
0.32959 | 59.9035
0.3296 | 59.8911
0.32961 | 59.9095
0.32962 | 59.9014
0.32963 | 59.9286
0.32964 | 59.9609
0.32965 | 59.958
0.32966 | 59.9088
0.32967 | 59.9063
0.32968 | 59.9264
0.32969 | 59.9281
0.3297 | 59.9057
0.32971 | 59.8759
0.32972 | 59.9007
0.32973 | 59.916
0.32974 | 59.9079
0.32975 | 59.9006
0.32976 | 59.9213
0.32977 | 59.8998
0.32978 | 59.8816
0.32979 | 59.8976
0.3298 | 59.9042
0.32981 | 59.8817
0.32982 | 59.9244
0.32983 | 59.9326
0.32984 | 59.8891
0.32985 | 59.857
0.32986 | 59.9218
0.32987 | 59.9458
0.32988 | 59.8867
0.32989 | 59.8667
0.3299 | 59.8891
0.32991 | 59.8491
0.32992 | 59.859
0.32993 | 59.9149
0.32994 | 59.9029
0.32995 | 59.8838
0.32996 | 59.8959
0.32997 | 59.9209
0.32998 | 59.8284
0.32999 | 59.8653
0.33 | 59.9137
0.33001 | 59.8567
0.33002 | 59.8611
0.33003 | 59.9112
0.33004 | 59.8853
0.33005 | 59.8991
0.33006 | 59.963
0.33007 | 59.871
0.33008 | 59.7826
0.33009 | 59.8458
0.3301 | 59.8874
0.33011 | 59.8085
0.33012 | 59.8417
0.33013 | 59.9111
0.33014 | 59.8466
0.33015 | 59.8602
0.33016 | 59.924
0.33017 | 59.8765
0.33018 | 59.832
0.33019 | 59.872
0.3302 | 59.8884
0.33021 | 59.837
0.33022 | 59.849
0.33023 | 59.8965
0.33024 | 59.8746
0.33025 | 59.8123
0.33026 | 59.8409
0.33027 | 59.8661
0.33028 | 59.8613
0.33029 | 59.8854
0.3303 | 59.8589
0.33031 | 59.785
0.33032 | 59.8287
0.33033 | 59.8441
0.33034 | 59.859
0.33035 | 59.8756
0.33036 | 59.8863
0.33037 | 59.8662
0.33038 | 59.8096
0.33039 | 59.8421
0.3304 | 59.8294
0.33041 | 59.8046
0.33042 | 59.8426
0.33043 | 59.8496
0.33044 | 59.8554
0.33045 | 59.8655
0.33046 | 59.8667
0.33047 | 59.8517
0.33048 | 59.8071
0.33049 | 59.8417
0.3305 | 59.8386
0.33051 | 59.8244
0.33052 | 59.863
0.33053 | 59.8732
0.33054 | 59.8202
0.33055 | 59.796
0.33056 | 59.8239
0.33057 | 59.8411
0.33058 | 59.8659
0.33059 | 59.8458
0.3306 | 59.8572
0.33061 | 59.8356
0.33062 | 59.7996
0.33063 | 59.8106
0.33064 | 59.8481
0.33065 | 59.8994
0.33066 | 59.8735
0.33067 | 59.8178
0.33068 | 59.8472
0.33069 | 59.895
0.3307 | 59.8008
0.33071 | 59.7737
0.33072 | 59.8362
0.33073 | 59.8298
0.33074 | 59.8304
0.33075 | 59.8773
0.33076 | 59.9051
0.33077 | 59.8313
0.33078 | 59.8386
0.33079 | 59.8356
0.3308 | 59.8006
0.33081 | 59.8365
0.33082 | 59.907
0.33083 | 59.8483
0.33084 | 59.7822
0.33085 | 59.86
0.33086 | 59.8691
0.33087 | 59.8305
0.33088 | 59.8872
0.33089 | 59.8822
0.3309 | 59.7872
0.33091 | 59.8049
0.33092 | 59.8691
0.33093 | 59.8102
0.33094 | 59.8071
0.33095 | 59.9106
0.33096 | 59.9093
0.33097 | 59.8437
0.33098 | 59.8641
0.33099 | 59.8347
0.331 | 59.7751
0.33101 | 59.8259
0.33102 | 59.8699
0.33103 | 59.846
0.33104 | 59.8838
0.33105 | 59.9089
0.33106 | 59.8407
0.33107 | 59.8236
0.33108 | 59.8701
0.33109 | 59.877
0.3311 | 59.8258
0.33111 | 59.8757
0.33112 | 59.903
0.33113 | 59.8412
0.33114 | 59.833
0.33115 | 59.8699
0.33116 | 59.8763
0.33117 | 59.8643
0.33118 | 59.8648
0.33119 | 59.8612
0.3312 | 59.8358
0.33121 | 59.8603
0.33122 | 59.8648
0.33123 | 59.8719
0.33124 | 59.8898
0.33125 | 59.9005
0.33126 | 59.9193
0.33127 | 59.8691
0.33128 | 59.849
0.33129 | 59.8477
0.3313 | 59.8272
0.33131 | 59.8515
0.33132 | 59.9256
0.33133 | 59.9269
0.33134 | 59.9032
0.33135 | 59.8987
0.33136 | 59.8507
0.33137 | 59.8071
0.33138 | 59.868
0.33139 | 59.9036
0.3314 | 59.8776
0.33141 | 59.8893
0.33142 | 59.9094
0.33143 | 59.8797
0.33144 | 59.8673
0.33145 | 59.8919
0.33146 | 59.8589
0.33147 | 59.8624
0.33148 | 59.8709
0.33149 | 59.8372
0.3315 | 59.8467
0.33151 | 59.9115
0.33152 | 59.8912
0.33153 | 59.8759
0.33154 | 59.9133
0.33155 | 59.8955
0.33156 | 59.876
0.33157 | 59.8991
0.33158 | 59.8756
0.33159 | 59.8571
0.3316 | 59.8847
0.33161 | 59.9015
0.33162 | 59.8452
0.33163 | 59.8793
0.33164 | 59.9439
0.33165 | 59.87
0.33166 | 59.832
0.33167 | 59.8891
0.33168 | 59.8949
0.33169 | 59.8747
0.3317 | 59.9423
0.33171 | 59.898
0.33172 | 59.8389
0.33173 | 59.9079
0.33174 | 59.9301
0.33175 | 59.8621
0.33176 | 59.8763
0.33177 | 59.9155
0.33178 | 59.8509
0.33179 | 59.8565
0.3318 | 59.9084
0.33181 | 59.8798
0.33182 | 59.8536
0.33183 | 59.9005
0.33184 | 59.8845
0.33185 | 59.8443
0.33186 | 59.8943
0.33187 | 59.9386
0.33188 | 59.878
0.33189 | 59.8603
0.3319 | 59.8676
0.33191 | 59.867
0.33192 | 59.8879
0.33193 | 59.9021
0.33194 | 59.8515
0.33195 | 59.8586
0.33196 | 59.893
0.33197 | 59.8606
0.33198 | 59.8441
0.33199 | 59.9161
0.332 | 59.9055
0.33201 | 59.8461
0.33202 | 59.8389
0.33203 | 59.884
0.33204 | 59.8801
0.33205 | 59.8849
0.33206 | 59.888
0.33207 | 59.8703
0.33208 | 59.8694
0.33209 | 59.8598
0.3321 | 59.8615
0.33211 | 59.8287
0.33212 | 59.8338
0.33213 | 59.8618
0.33214 | 59.9011
0.33215 | 59.8712
0.33216 | 59.8561
0.33217 | 59.8247
0.33218 | 59.8495
0.33219 | 59.8507
0.3322 | 59.8241
0.33221 | 59.8321
0.33222 | 59.8807
0.33223 | 59.8843
0.33224 | 59.8587
0.33225 | 59.8615
0.33226 | 59.8594
0.33227 | 59.8596
0.33228 | 59.8602
0.33229 | 59.8498
0.3323 | 59.7921
0.33231 | 59.7967
0.33232 | 59.8693
0.33233 | 59.8698
0.33234 | 59.8517
0.33235 | 59.9004
0.33236 | 59.8597
0.33237 | 59.8163
0.33238 | 59.8417
0.33239 | 59.7976
0.3324 | 59.7741
0.33241 | 59.8026
0.33242 | 59.8511
0.33243 | 59.8198
0.33244 | 59.8669
0.33245 | 59.9081
0.33246 | 59.84
0.33247 | 59.8096
0.33248 | 59.8085
0.33249 | 59.7598
0.3325 | 59.7781
0.33251 | 59.8562
0.33252 | 59.8455
0.33253 | 59.7861
0.33254 | 59.852
0.33255 | 59.8561
0.33256 | 59.7817
0.33257 | 59.8156
0.33258 | 59.8457
0.33259 | 59.7697
0.3326 | 59.7619
0.33261 | 59.8485
0.33262 | 59.8067
0.33263 | 59.7553
0.33264 | 59.8579
0.33265 | 59.8834
0.33266 | 59.8024
0.33267 | 59.8146
0.33268 | 59.8496
0.33269 | 59.753
0.3327 | 59.7359
0.33271 | 59.7959
0.33272 | 59.7722
0.33273 | 59.7727
0.33274 | 59.8429
0.33275 | 59.8131
0.33276 | 59.7803
0.33277 | 59.8213
0.33278 | 59.859
0.33279 | 59.7844
0.3328 | 59.7253
0.33281 | 59.7726
0.33282 | 59.8015
0.33283 | 59.7852
0.33284 | 59.8106
0.33285 | 59.8284
0.33286 | 59.7688
0.33287 | 59.7874
0.33288 | 59.8435
0.33289 | 59.7637
0.3329 | 59.7505
0.33291 | 59.7968
0.33292 | 59.7856
0.33293 | 59.742
0.33294 | 59.8057
0.33295 | 59.8405
0.33296 | 59.7965
0.33297 | 59.7996
0.33298 | 59.8312
0.33299 | 59.739
0.333 | 59.7203
0.33301 | 59.8074
0.33302 | 59.7722
0.33303 | 59.7686
0.33304 | 59.8159
0.33305 | 59.8125
0.33306 | 59.7804
0.33307 | 59.8216
0.33308 | 59.8326
0.33309 | 59.7417
0.3331 | 59.7467
0.33311 | 59.7634
0.33312 | 59.7815
0.33313 | 59.7939
0.33314 | 59.832
0.33315 | 59.7918
0.33316 | 59.7929
0.33317 | 59.8374
0.33318 | 59.8009
0.33319 | 59.747
0.3332 | 59.7636
0.33321 | 59.7744
0.33322 | 59.7594
0.33323 | 59.8157
0.33324 | 59.8289
0.33325 | 59.8338
0.33326 | 59.8636
0.33327 | 59.8528
0.33328 | 59.7649
0.33329 | 59.758
0.3333 | 59.7844
0.33331 | 59.7369
0.33332 | 59.7759
0.33333 | 59.835
0.33334 | 59.7897
0.33335 | 59.795
0.33336 | 59.8564
0.33337 | 59.8282
0.33338 | 59.803
0.33339 | 59.7903
0.3334 | 59.7758
0.33341 | 59.744
0.33342 | 59.7845
0.33343 | 59.8121
0.33344 | 59.7935
0.33345 | 59.84
0.33346 | 59.8542
0.33347 | 59.8188
0.33348 | 59.8095
0.33349 | 59.7742
0.3335 | 59.7651
0.33351 | 59.7787
0.33352 | 59.8081
0.33353 | 59.8287
0.33354 | 59.8373
0.33355 | 59.8371
0.33356 | 59.8255
0.33357 | 59.8098
0.33358 | 59.8203
0.33359 | 59.7878
0.3336 | 59.788
0.33361 | 59.8037
0.33362 | 59.8059
0.33363 | 59.8184
0.33364 | 59.8157
0.33365 | 59.8005
0.33366 | 59.8438
0.33367 | 59.8596
0.33368 | 59.8012
0.33369 | 59.8011
0.3337 | 59.828
0.33371 | 59.7701
0.33372 | 59.7849
0.33373 | 59.8637
0.33374 | 59.8313
0.33375 | 59.7895
0.33376 | 59.8791
0.33377 | 59.863
0.33378 | 59.7385
0.33379 | 59.7907
0.3338 | 59.8716
0.33381 | 59.8138
0.33382 | 59.805
0.33383 | 59.8791
0.33384 | 59.833
0.33385 | 59.8166
0.33386 | 59.9058
0.33387 | 59.8395
0.33388 | 59.7457
0.33389 | 59.8459
0.3339 | 59.8614
0.33391 | 59.7481
0.33392 | 59.7811
0.33393 | 59.8831
0.33394 | 59.8152
0.33395 | 59.7982
0.33396 | 59.888
0.33397 | 59.8542
0.33398 | 59.7954
0.33399 | 59.827
0.334 | 59.8121
0.33401 | 59.7978
0.33402 | 59.8296
0.33403 | 59.837
0.33404 | 59.8289
0.33405 | 59.8507
0.33406 | 59.8246
0.33407 | 59.7839
0.33408 | 59.7989
0.33409 | 59.8094
0.3341 | 59.7868
0.33411 | 59.8023
0.33412 | 59.8426
0.33413 | 59.833
0.33414 | 59.8507
0.33415 | 59.8782
0.33416 | 59.8397
0.33417 | 59.8041
0.33418 | 59.8074
0.33419 | 59.8139
0.3342 | 59.8052
0.33421 | 59.7833
0.33422 | 59.7965
0.33423 | 59.8226
0.33424 | 59.8415
0.33425 | 59.8159
0.33426 | 59.7956
0.33427 | 59.8548
0.33428 | 59.8242
0.33429 | 59.7942
0.3343 | 59.8074
0.33431 | 59.8189
0.33432 | 59.776
0.33433 | 59.8041
0.33434 | 59.8453
0.33435 | 59.828
0.33436 | 59.8074
0.33437 | 59.8235
0.33438 | 59.7718
0.33439 | 59.7645
0.3344 | 59.7904
0.33441 | 59.7886
0.33442 | 59.7929
0.33443 | 59.829
0.33444 | 59.8127
0.33445 | 59.8008
0.33446 | 59.8307
0.33447 | 59.809
0.33448 | 59.7719
0.33449 | 59.7734
0.3345 | 59.774
0.33451 | 59.7687
0.33452 | 59.8103
0.33453 | 59.822
0.33454 | 59.7582
0.33455 | 59.7521
0.33456 | 59.7672
0.33457 | 59.7444
0.33458 | 59.7479
0.33459 | 59.7863
0.3346 | 59.7961
0.33461 | 59.8112
0.33462 | 59.8002
0.33463 | 59.7904
0.33464 | 59.7943
0.33465 | 59.8124
0.33466 | 59.7692
0.33467 | 59.7274
0.33468 | 59.7309
0.33469 | 59.7364
0.3347 | 59.7357
0.33471 | 59.7736
0.33472 | 59.7896
0.33473 | 59.7503
0.33474 | 59.8029
0.33475 | 59.8254
0.33476 | 59.7281
0.33477 | 59.7146
0.33478 | 59.7281
0.33479 | 59.7116
0.3348 | 59.7068
0.33481 | 59.8054
0.33482 | 59.797
0.33483 | 59.7751
0.33484 | 59.7674
0.33485 | 59.7203
0.33486 | 59.7042
0.33487 | 59.7411
0.33488 | 59.7394
0.33489 | 59.678
0.3349 | 59.6879
0.33491 | 59.72
0.33492 | 59.7339
0.33493 | 59.7785
0.33494 | 59.8363
0.33495 | 59.7691
0.33496 | 59.679
0.33497 | 59.693
0.33498 | 59.6692
0.33499 | 59.6632
0.335 | 59.7274
0.33501 | 59.7292
0.33502 | 59.7187
0.33503 | 59.7553
0.33504 | 59.7718
0.33505 | 59.7579
0.33506 | 59.7298
0.33507 | 59.7118
0.33508 | 59.6637
0.33509 | 59.6418
0.3351 | 59.6828
0.33511 | 59.7087
0.33512 | 59.7314
0.33513 | 59.7137
0.33514 | 59.7075
0.33515 | 59.7133
0.33516 | 59.734
0.33517 | 59.7141
0.33518 | 59.6736
0.33519 | 59.6832
0.3352 | 59.6913
0.33521 | 59.6604
0.33522 | 59.7086
0.33523 | 59.7476
0.33524 | 59.7391
0.33525 | 59.7172
0.33526 | 59.6648
0.33527 | 59.6778
0.33528 | 59.6683
0.33529 | 59.7015
0.3353 | 59.6998
0.33531 | 59.6766
0.33532 | 59.6903
0.33533 | 59.7274
0.33534 | 59.7296
0.33535 | 59.7169
0.33536 | 59.6929
0.33537 | 59.6883
0.33538 | 59.6775
0.33539 | 59.7154
0.3354 | 59.737
0.33541 | 59.7094
0.33542 | 59.7137
0.33543 | 59.6899
0.33544 | 59.6982
0.33545 | 59.6971
0.33546 | 59.6966
0.33547 | 59.6953
0.33548 | 59.7035
0.33549 | 59.7089
0.3355 | 59.6852
0.33551 | 59.6747
0.33552 | 59.7476
0.33553 | 59.7649
0.33554 | 59.7231
0.33555 | 59.71
0.33556 | 59.7047
0.33557 | 59.6609
0.33558 | 59.6674
0.33559 | 59.747
0.3356 | 59.7098
0.33561 | 59.6614
0.33562 | 59.7092
0.33563 | 59.738
0.33564 | 59.7117
0.33565 | 59.733
0.33566 | 59.7581
0.33567 | 59.6844
0.33568 | 59.6979
0.33569 | 59.7133
0.3357 | 59.7249
0.33571 | 59.7229
0.33572 | 59.6994
0.33573 | 59.6891
0.33574 | 59.688
0.33575 | 59.7566
0.33576 | 59.7713
0.33577 | 59.7345
0.33578 | 59.725
0.33579 | 59.705
0.3358 | 59.6664
0.33581 | 59.6646
0.33582 | 59.7135
0.33583 | 59.7531
0.33584 | 59.7427
0.33585 | 59.7657
0.33586 | 59.764
0.33587 | 59.746
0.33588 | 59.7135
0.33589 | 59.7453
0.3359 | 59.7423
0.33591 | 59.6938
0.33592 | 59.7211
0.33593 | 59.7377
0.33594 | 59.7353
0.33595 | 59.7579
0.33596 | 59.7723
0.33597 | 59.7565
0.33598 | 59.7616
0.33599 | 59.7997
0.336 | 59.7552
0.33601 | 59.6722
0.33602 | 59.7176
0.33603 | 59.7526
0.33604 | 59.7489
0.33605 | 59.7818
0.33606 | 59.803
0.33607 | 59.7709
0.33608 | 59.7639
0.33609 | 59.7742
0.3361 | 59.7276
0.33611 | 59.6994
0.33612 | 59.76
0.33613 | 59.7962
0.33614 | 59.7684
0.33615 | 59.7593
0.33616 | 59.745
0.33617 | 59.7596
0.33618 | 59.7796
0.33619 | 59.7622
0.3362 | 59.7535
0.33621 | 59.75
0.33622 | 59.7749
0.33623 | 59.745
0.33624 | 59.7562
0.33625 | 59.77
0.33626 | 59.7565
0.33627 | 59.7553
0.33628 | 59.7989
0.33629 | 59.7728
0.3363 | 59.7595
0.33631 | 59.7914
0.33632 | 59.743
0.33633 | 59.7466
0.33634 | 59.7592
0.33635 | 59.7713
0.33636 | 59.7467
0.33637 | 59.7748
0.33638 | 59.7791
0.33639 | 59.733
0.3364 | 59.7486
0.33641 | 59.8141
0.33642 | 59.7827
0.33643 | 59.7723
0.33644 | 59.8441
0.33645 | 59.7826
0.33646 | 59.6957
0.33647 | 59.7514
0.33648 | 59.782
0.33649 | 59.7531
0.3365 | 59.7808
0.33651 | 59.8035
0.33652 | 59.7429
0.33653 | 59.7247
0.33654 | 59.7813
0.33655 | 59.7514
0.33656 | 59.7446
0.33657 | 59.7874
0.33658 | 59.793
0.33659 | 59.7323
0.3366 | 59.7466
0.33661 | 59.765
0.33662 | 59.7319
0.33663 | 59.7579
0.33664 | 59.7907
0.33665 | 59.7476
0.33666 | 59.6866
0.33667 | 59.7625
0.33668 | 59.7772
0.33669 | 59.7475
0.3367 | 59.7457
0.33671 | 59.7607
0.33672 | 59.7466
0.33673 | 59.7368
0.33674 | 59.7649
0.33675 | 59.7496
0.33676 | 59.7382
0.33677 | 59.7684
0.33678 | 59.7561
0.33679 | 59.7229
0.3368 | 59.7333
0.33681 | 59.7159
0.33682 | 59.6977
0.33683 | 59.724
0.33684 | 59.7709
0.33685 | 59.7359
0.33686 | 59.737
0.33687 | 59.7996
0.33688 | 59.7583
0.33689 | 59.7246
0.3369 | 59.7569
0.33691 | 59.7237
0.33692 | 59.6703
0.33693 | 59.7309
0.33694 | 59.7541
0.33695 | 59.6725
0.33696 | 59.7033
0.33697 | 59.7684
0.33698 | 59.711
0.33699 | 59.6779
0.337 | 59.7333
0.33701 | 59.7013
0.33702 | 59.6961
0.33703 | 59.739
0.33704 | 59.7252
0.33705 | 59.677
0.33706 | 59.7317
0.33707 | 59.7733
0.33708 | 59.714
0.33709 | 59.6992
0.3371 | 59.6997
0.33711 | 59.6651
0.33712 | 59.6696
0.33713 | 59.7349
0.33714 | 59.7118
0.33715 | 59.6768
0.33716 | 59.7361
0.33717 | 59.7131
0.33718 | 59.6284
0.33719 | 59.6898
0.3372 | 59.7209
0.33721 | 59.6609
0.33722 | 59.6812
0.33723 | 59.7433
0.33724 | 59.684
0.33725 | 59.6719
0.33726 | 59.7264
0.33727 | 59.6749
0.33728 | 59.6368
0.33729 | 59.7121
0.3373 | 59.6785
0.33731 | 59.6171
0.33732 | 59.7014
0.33733 | 59.7206
0.33734 | 59.6492
0.33735 | 59.6909
0.33736 | 59.7014
0.33737 | 59.6484
0.33738 | 59.6525
0.33739 | 59.6887
0.3374 | 59.6144
0.33741 | 59.6418
0.33742 | 59.7355
0.33743 | 59.71
0.33744 | 59.6235
0.33745 | 59.6831
0.33746 | 59.688
0.33747 | 59.6223
0.33748 | 59.6703
0.33749 | 59.7008
0.3375 | 59.6067
0.33751 | 59.6082
0.33752 | 59.7122
0.33753 | 59.667
0.33754 | 59.6409
0.33755 | 59.7051
0.33756 | 59.6742
0.33757 | 59.6008
0.33758 | 59.6607
0.33759 | 59.698
0.3376 | 59.6103
0.33761 | 59.6342
0.33762 | 59.6908
0.33763 | 59.6703
0.33764 | 59.6428
0.33765 | 59.666
0.33766 | 59.6453
0.33767 | 59.6307
0.33768 | 59.652
0.33769 | 59.6659
0.3377 | 59.6119
0.33771 | 59.6049
0.33772 | 59.6605
0.33773 | 59.6394
0.33774 | 59.6205
0.33775 | 59.6287
0.33776 | 59.6539
0.33777 | 59.663
0.33778 | 59.6951
0.33779 | 59.6939
0.3378 | 59.6217
0.33781 | 59.6195
0.33782 | 59.6766
0.33783 | 59.6424
0.33784 | 59.6186
0.33785 | 59.6831
0.33786 | 59.6503
0.33787 | 59.5692
0.33788 | 59.6408
0.33789 | 59.6847
0.3379 | 59.599
0.33791 | 59.6297
0.33792 | 59.7037
0.33793 | 59.6286
0.33794 | 59.6129
0.33795 | 59.7223
0.33796 | 59.6669
0.33797 | 59.6113
0.33798 | 59.6718
0.33799 | 59.6823
0.338 | 59.6138
0.33801 | 59.6627
0.33802 | 59.679
0.33803 | 59.5738
0.33804 | 59.5592
0.33805 | 59.7025
0.33806 | 59.6907
0.33807 | 59.6464
0.33808 | 59.6996
0.33809 | 59.6927
0.3381 | 59.6218
0.33811 | 59.6557
0.33812 | 59.6714
0.33813 | 59.6282
0.33814 | 59.7259
0.33815 | 59.7353
0.33816 | 59.6137
0.33817 | 59.6213
0.33818 | 59.7397
0.33819 | 59.6563
0.3382 | 59.6373
0.33821 | 59.7061
0.33822 | 59.6772
0.33823 | 59.6404
0.33824 | 59.6857
0.33825 | 59.6707
0.33826 | 59.6252
0.33827 | 59.7124
0.33828 | 59.7359
0.33829 | 59.6454
0.3383 | 59.659
0.33831 | 59.7198
0.33832 | 59.6699
0.33833 | 59.6729
0.33834 | 59.7007
0.33835 | 59.6867
0.33836 | 59.6816
0.33837 | 59.7765
0.33838 | 59.7209
0.33839 | 59.6481
0.3384 | 59.6956
0.33841 | 59.7262
0.33842 | 59.6872
0.33843 | 59.691
0.33844 | 59.6773
0.33845 | 59.6804
0.33846 | 59.7151
0.33847 | 59.7455
0.33848 | 59.7329
0.33849 | 59.7337
0.3385 | 59.6891
0.33851 | 59.7024
0.33852 | 59.7342
0.33853 | 59.715
0.33854 | 59.7111
0.33855 | 59.7481
0.33856 | 59.7127
0.33857 | 59.681
0.33858 | 59.7509
0.33859 | 59.766
0.3386 | 59.7201
0.33861 | 59.7161
0.33862 | 59.75
0.33863 | 59.6916
0.33864 | 59.6942
0.33865 | 59.7518
0.33866 | 59.6959
0.33867 | 59.7096
0.33868 | 59.7868
0.33869 | 59.7431
0.3387 | 59.7337
0.33871 | 59.7661
0.33872 | 59.7236
0.33873 | 59.6954
0.33874 | 59.7479
0.33875 | 59.7612
0.33876 | 59.7259
0.33877 | 59.7631
0.33878 | 59.7606
0.33879 | 59.6728
0.3388 | 59.7126
0.33881 | 59.7771
0.33882 | 59.7356
0.33883 | 59.7379
0.33884 | 59.7787
0.33885 | 59.7803
0.33886 | 59.7072
0.33887 | 59.7413
0.33888 | 59.748
0.33889 | 59.7152
0.3389 | 59.7203
0.33891 | 59.7155
0.33892 | 59.7388
0.33893 | 59.7894
0.33894 | 59.7573
0.33895 | 59.7151
0.33896 | 59.7316
0.33897 | 59.7318
0.33898 | 59.7181
0.33899 | 59.7897
0.339 | 59.7701
0.33901 | 59.687
0.33902 | 59.7434
0.33903 | 59.7839
0.33904 | 59.7299
0.33905 | 59.7067
0.33906 | 59.7663
0.33907 | 59.712
0.33908 | 59.6751
0.33909 | 59.7367
0.3391 | 59.7105
0.33911 | 59.6968
0.33912 | 59.7795
0.33913 | 59.7916
0.33914 | 59.7241
0.33915 | 59.7563
0.33916 | 59.7829
0.33917 | 59.72
0.33918 | 59.6766
0.33919 | 59.7395
0.3392 | 59.731
0.33921 | 59.7153
0.33922 | 59.7838
0.33923 | 59.7682
0.33924 | 59.7075
0.33925 | 59.7054
0.33926 | 59.7238
0.33927 | 59.6748
0.33928 | 59.7181
0.33929 | 59.7412
0.3393 | 59.699
0.33931 | 59.718
0.33932 | 59.7857
0.33933 | 59.7571
0.33934 | 59.6914
0.33935 | 59.7406
0.33936 | 59.7282
0.33937 | 59.6967
0.33938 | 59.7084
0.33939 | 59.7416
0.3394 | 59.7266
0.33941 | 59.7209
0.33942 | 59.7268
0.33943 | 59.694
0.33944 | 59.6781
0.33945 | 59.724
0.33946 | 59.739
0.33947 | 59.6851
0.33948 | 59.7018
0.33949 | 59.7296
0.3395 | 59.7194
0.33951 | 59.7083
0.33952 | 59.7425
0.33953 | 59.7505
0.33954 | 59.7055
0.33955 | 59.7061
0.33956 | 59.7291
0.33957 | 59.6925
0.33958 | 59.6924
0.33959 | 59.7187
0.3396 | 59.7067
0.33961 | 59.7009
0.33962 | 59.7522
0.33963 | 59.7382
0.33964 | 59.6638
0.33965 | 59.6764
0.33966 | 59.6838
0.33967 | 59.721
0.33968 | 59.7398
0.33969 | 59.7585
0.3397 | 59.7366
0.33971 | 59.6942
0.33972 | 59.6781
0.33973 | 59.6994
0.33974 | 59.6973
0.33975 | 59.725
0.33976 | 59.7577
0.33977 | 59.732
0.33978 | 59.6996
0.33979 | 59.6772
0.3398 | 59.6888
0.33981 | 59.6845
0.33982 | 59.7158
0.33983 | 59.7158
0.33984 | 59.7265
0.33985 | 59.729
0.33986 | 59.682
0.33987 | 59.7003
0.33988 | 59.7116
0.33989 | 59.7074
0.3399 | 59.6991
0.33991 | 59.7516
0.33992 | 59.6945
0.33993 | 59.655
0.33994 | 59.7448
0.33995 | 59.7446
0.33996 | 59.7154
0.33997 | 59.7172
0.33998 | 59.7283
0.33999 | 59.6469
0.34 | 59.64
0.34001 | 59.7198
0.34002 | 59.7132
0.34003 | 59.6688
0.34004 | 59.7444
0.34005 | 59.7569
0.34006 | 59.7133
0.34007 | 59.7471
0.34008 | 59.7067
0.34009 | 59.6499
0.3401 | 59.6971
0.34011 | 59.7191
0.34012 | 59.6988
0.34013 | 59.7539
0.34014 | 59.7536
0.34015 | 59.633
0.34016 | 59.6652
0.34017 | 59.7607
0.34018 | 59.6935
0.34019 | 59.6785
0.3402 | 59.752
0.34021 | 59.7376
0.34022 | 59.6588
0.34023 | 59.7353
0.34024 | 59.7726
0.34025 | 59.7322
0.34026 | 59.7211
0.34027 | 59.7153
0.34028 | 59.6516
0.34029 | 59.6626
0.3403 | 59.7129
0.34031 | 59.7198
0.34032 | 59.718
0.34033 | 59.7539
0.34034 | 59.7667
0.34035 | 59.719
0.34036 | 59.6988
0.34037 | 59.7133
0.34038 | 59.7061
0.34039 | 59.7098
0.3404 | 59.7277
0.34041 | 59.7624
0.34042 | 59.747
0.34043 | 59.7367
0.34044 | 59.7382
0.34045 | 59.702
0.34046 | 59.6537
0.34047 | 59.7161
0.34048 | 59.744
0.34049 | 59.7142
0.3405 | 59.6886
0.34051 | 59.7124
0.34052 | 59.7046
0.34053 | 59.7318
0.34054 | 59.7919
0.34055 | 59.7123
0.34056 | 59.6557
0.34057 | 59.7392
0.34058 | 59.7372
0.34059 | 59.6725
0.3406 | 59.7814
0.34061 | 59.8204
0.34062 | 59.6848
0.34063 | 59.6777
0.34064 | 59.7539
0.34065 | 59.7021
0.34066 | 59.6677
0.34067 | 59.7613
0.34068 | 59.7236
0.34069 | 59.6799
0.3407 | 59.75
0.34071 | 59.7612
0.34072 | 59.7185
0.34073 | 59.7818
0.34074 | 59.7614
0.34075 | 59.6672
0.34076 | 59.7028
0.34077 | 59.7792
0.34078 | 59.724
0.34079 | 59.7027
0.3408 | 59.7453
0.34081 | 59.6905
0.34082 | 59.6829
0.34083 | 59.7697
0.34084 | 59.7494
0.34085 | 59.6731
0.34086 | 59.6863
0.34087 | 59.7171
0.34088 | 59.732
0.34089 | 59.7629
0.3409 | 59.7358
0.34091 | 59.6961
0.34092 | 59.7247
0.34093 | 59.7288
0.34094 | 59.7059
0.34095 | 59.7487
0.34096 | 59.7566
0.34097 | 59.6804
0.34098 | 59.666
0.34099 | 59.6915
0.341 | 59.6989
0.34101 | 59.7294
0.34102 | 59.7674
0.34103 | 59.7018
0.34104 | 59.679
0.34105 | 59.7162
0.34106 | 59.6859
0.34107 | 59.6826
0.34108 | 59.7377
0.34109 | 59.7169
0.3411 | 59.6632
0.34111 | 59.7056
0.34112 | 59.7742
0.34113 | 59.7416
0.34114 | 59.7103
0.34115 | 59.714
0.34116 | 59.6806
0.34117 | 59.6683
0.34118 | 59.6977
0.34119 | 59.7172
0.3412 | 59.719
0.34121 | 59.6896
0.34122 | 59.6346
0.34123 | 59.6774
0.34124 | 59.7416
0.34125 | 59.697
0.34126 | 59.6996
0.34127 | 59.6938
0.34128 | 59.6434
0.34129 | 59.6625
0.3413 | 59.7342
0.34131 | 59.7349
0.34132 | 59.696
0.34133 | 59.6901
0.34134 | 59.6836
0.34135 | 59.6307
0.34136 | 59.6948
0.34137 | 59.7101
0.34138 | 59.5975
0.34139 | 59.6066
0.3414 | 59.692
0.34141 | 59.6961
0.34142 | 59.6482
0.34143 | 59.7028
0.34144 | 59.6764
0.34145 | 59.6171
0.34146 | 59.6775
0.34147 | 59.6849
0.34148 | 59.6368
0.34149 | 59.6494
0.3415 | 59.6355
0.34151 | 59.6051
0.34152 | 59.6424
0.34153 | 59.699
0.34154 | 59.6661
0.34155 | 59.6454
0.34156 | 59.667
0.34157 | 59.597
0.34158 | 59.5901
0.34159 | 59.6571
0.3416 | 59.6692
0.34161 | 59.6452
0.34162 | 59.656
0.34163 | 59.6456
0.34164 | 59.6114
0.34165 | 59.6423
0.34166 | 59.671
0.34167 | 59.6194
0.34168 | 59.6114
0.34169 | 59.5865
0.3417 | 59.5797
0.34171 | 59.6106
0.34172 | 59.6325
0.34173 | 59.614
0.34174 | 59.6103
0.34175 | 59.6239
0.34176 | 59.6453
0.34177 | 59.6395
0.34178 | 59.5863
0.34179 | 59.5558
0.3418 | 59.5915
0.34181 | 59.6214
0.34182 | 59.5976
0.34183 | 59.6465
0.34184 | 59.6348
0.34185 | 59.5489
0.34186 | 59.5672
0.34187 | 59.602
0.34188 | 59.5316
0.34189 | 59.5479
0.3419 | 59.6199
0.34191 | 59.5702
0.34192 | 59.5445
0.34193 | 59.5931
0.34194 | 59.6139
0.34195 | 59.5825
0.34196 | 59.6178
0.34197 | 59.6093
0.34198 | 59.4909
0.34199 | 59.5137
0.342 | 59.5456
0.34201 | 59.5294
0.34202 | 59.5497
0.34203 | 59.6171
0.34204 | 59.5875
0.34205 | 59.521
0.34206 | 59.5465
0.34207 | 59.545
0.34208 | 59.5016
0.34209 | 59.5295
0.3421 | 59.5656
0.34211 | 59.5543
0.34212 | 59.584
0.34213 | 59.5721
0.34214 | 59.5566
0.34215 | 59.5405
0.34216 | 59.5267
0.34217 | 59.5036
0.34218 | 59.5257
0.34219 | 59.5263
0.3422 | 59.4893
0.34221 | 59.4971
0.34222 | 59.5214
0.34223 | 59.5128
0.34224 | 59.574
0.34225 | 59.6035
0.34226 | 59.537
0.34227 | 59.4919
0.34228 | 59.4924
0.34229 | 59.4899
0.3423 | 59.4839
0.34231 | 59.5318
0.34232 | 59.5358
0.34233 | 59.5323
0.34234 | 59.5617
0.34235 | 59.552
0.34236 | 59.489
0.34237 | 59.4846
0.34238 | 59.4825
0.34239 | 59.4657
0.3424 | 59.4937
0.34241 | 59.53
0.34242 | 59.4817
0.34243 | 59.5169
0.34244 | 59.552
0.34245 | 59.4772
0.34246 | 59.4822
0.34247 | 59.5122
0.34248 | 59.4937
0.34249 | 59.489
0.3425 | 59.5358
0.34251 | 59.482
0.34252 | 59.4619
0.34253 | 59.5347
0.34254 | 59.5777
0.34255 | 59.5179
0.34256 | 59.4899
0.34257 | 59.4942
0.34258 | 59.4291
0.34259 | 59.4319
0.3426 | 59.5062
0.34261 | 59.5128
0.34262 | 59.4936
0.34263 | 59.4946
0.34264 | 59.499
0.34265 | 59.4988
0.34266 | 59.4816
0.34267 | 59.494
0.34268 | 59.4969
0.34269 | 59.4727
0.3427 | 59.4641
0.34271 | 59.4875
0.34272 | 59.5151
0.34273 | 59.4893
0.34274 | 59.5007
0.34275 | 59.4861
0.34276 | 59.4443
0.34277 | 59.465
0.34278 | 59.4959
0.34279 | 59.4504
0.3428 | 59.4542
0.34281 | 59.534
0.34282 | 59.4851
0.34283 | 59.4523
0.34284 | 59.556
0.34285 | 59.5356
0.34286 | 59.4425
0.34287 | 59.4797
0.34288 | 59.5146
0.34289 | 59.4432
0.3429 | 59.4514
0.34291 | 59.5446
0.34292 | 59.4717
0.34293 | 59.4476
0.34294 | 59.5161
0.34295 | 59.5249
0.34296 | 59.4452
0.34297 | 59.504
0.34298 | 59.5395
0.34299 | 59.4234
0.343 | 59.4278
0.34301 | 59.526
0.34302 | 59.5371
0.34303 | 59.494
0.34304 | 59.5363
0.34305 | 59.5136
0.34306 | 59.4383
0.34307 | 59.4618
0.34308 | 59.4933
0.34309 | 59.431
0.3431 | 59.4734
0.34311 | 59.5043
0.34312 | 59.4995
0.34313 | 59.5173
0.34314 | 59.5214
0.34315 | 59.4664
0.34316 | 59.4708
0.34317 | 59.5373
0.34318 | 59.5047
0.34319 | 59.4382
0.3432 | 59.4677
0.34321 | 59.4867
0.34322 | 59.5214
0.34323 | 59.529
0.34324 | 59.5098
0.34325 | 59.4938
0.34326 | 59.4826
0.34327 | 59.489
0.34328 | 59.4706
0.34329 | 59.4232
0.3433 | 59.4421
0.34331 | 59.4684
0.34332 | 59.5414
0.34333 | 59.5378
0.34334 | 59.513
0.34335 | 59.5247
0.34336 | 59.4832
0.34337 | 59.4447
0.34338 | 59.4729
0.34339 | 59.4964
0.3434 | 59.4567
0.34341 | 59.4777
0.34342 | 59.5536
0.34343 | 59.5006
0.34344 | 59.429
0.34345 | 59.4752
0.34346 | 59.4788
0.34347 | 59.436
0.34348 | 59.471
0.34349 | 59.5339
0.3435 | 59.4708
0.34351 | 59.4664
0.34352 | 59.5699
0.34353 | 59.5473
0.34354 | 59.4461
0.34355 | 59.5021
0.34356 | 59.5075
0.34357 | 59.4512
0.34358 | 59.4923
0.34359 | 59.4847
0.3436 | 59.4395
0.34361 | 59.4847
0.34362 | 59.5604
0.34363 | 59.5151
0.34364 | 59.4537
0.34365 | 59.4979
0.34366 | 59.4906
0.34367 | 59.4323
0.34368 | 59.4709
0.34369 | 59.5031
0.3437 | 59.5093
0.34371 | 59.5347
0.34372 | 59.5751
0.34373 | 59.5417
0.34374 | 59.4359
0.34375 | 59.416
0.34376 | 59.4599
0.34377 | 59.4838
0.34378 | 59.4593
0.34379 | 59.5056
0.3438 | 59.5158
0.34381 | 59.4627
0.34382 | 59.4873
0.34383 | 59.5056
0.34384 | 59.4584
0.34385 | 59.4469
0.34386 | 59.513
0.34387 | 59.5203
0.34388 | 59.4767
0.34389 | 59.5149
0.3439 | 59.5138
0.34391 | 59.4734
0.34392 | 59.4869
0.34393 | 59.5377
0.34394 | 59.4741
0.34395 | 59.4519
0.34396 | 59.4757
0.34397 | 59.4419
0.34398 | 59.4271
0.34399 | 59.4879
0.344 | 59.5347
0.34401 | 59.5473
0.34402 | 59.5529
0.34403 | 59.5077
0.34404 | 59.4184
0.34405 | 59.4582
0.34406 | 59.5166
0.34407 | 59.4737
0.34408 | 59.4571
0.34409 | 59.5159
0.3441 | 59.5218
0.34411 | 59.4759
0.34412 | 59.4984
0.34413 | 59.4942
0.34414 | 59.4464
0.34415 | 59.4521
0.34416 | 59.4814
0.34417 | 59.4703
0.34418 | 59.4641
0.34419 | 59.4773
0.3442 | 59.5047
0.34421 | 59.5126
0.34422 | 59.4859
0.34423 | 59.4932
0.34424 | 59.5074
0.34425 | 59.4825
0.34426 | 59.4336
0.34427 | 59.477
0.34428 | 59.4734
0.34429 | 59.4471
0.3443 | 59.4755
0.34431 | 59.5147
0.34432 | 59.4649
0.34433 | 59.4337
0.34434 | 59.4688
0.34435 | 59.446
0.34436 | 59.443
0.34437 | 59.4801
0.34438 | 59.4531
0.34439 | 59.4325
0.3444 | 59.4867
0.34441 | 59.4976
0.34442 | 59.4528
0.34443 | 59.4959
0.34444 | 59.511
0.34445 | 59.448
0.34446 | 59.3921
0.34447 | 59.4206
0.34448 | 59.4504
0.34449 | 59.4541
0.3445 | 59.4688
0.34451 | 59.4625
0.34452 | 59.451
0.34453 | 59.4395
0.34454 | 59.4236
0.34455 | 59.4306
0.34456 | 59.4378
0.34457 | 59.4408
0.34458 | 59.4492
0.34459 | 59.4427
0.3446 | 59.4433
0.34461 | 59.4712
0.34462 | 59.4423
0.34463 | 59.4147
0.34464 | 59.4271
0.34465 | 59.4462
0.34466 | 59.4278
0.34467 | 59.4306
0.34468 | 59.3869
0.34469 | 59.3569
0.3447 | 59.4019
0.34471 | 59.4856
0.34472 | 59.4349
0.34473 | 59.3949
0.34474 | 59.4532
0.34475 | 59.4324
0.34476 | 59.3829
0.34477 | 59.4392
0.34478 | 59.4439
0.34479 | 59.4264
0.3448 | 59.4533
0.34481 | 59.429
0.34482 | 59.3779
0.34483 | 59.3576
0.34484 | 59.4273
0.34485 | 59.4156
0.34486 | 59.3865
0.34487 | 59.4699
0.34488 | 59.4671
0.34489 | 59.3869
0.3449 | 59.4026
0.34491 | 59.4309
0.34492 | 59.3839
0.34493 | 59.3936
0.34494 | 59.4382
0.34495 | 59.4081
0.34496 | 59.3978
0.34497 | 59.4569
0.34498 | 59.4267
0.34499 | 59.4009
0.345 | 59.4249
0.34501 | 59.4086
0.34502 | 59.3765
0.34503 | 59.3935
0.34504 | 59.4164
0.34505 | 59.3745
0.34506 | 59.445
0.34507 | 59.4844
0.34508 | 59.4547
0.34509 | 59.4354
0.3451 | 59.4312
0.34511 | 59.4111
0.34512 | 59.4132
0.34513 | 59.4023
0.34514 | 59.3705
0.34515 | 59.3994
0.34516 | 59.4463
0.34517 | 59.445
0.34518 | 59.4091
0.34519 | 59.4196
0.3452 | 59.451
0.34521 | 59.4196
0.34522 | 59.4017
0.34523 | 59.4245
0.34524 | 59.4113
0.34525 | 59.413
0.34526 | 59.4516
0.34527 | 59.4659
0.34528 | 59.4457
0.34529 | 59.4525
0.3453 | 59.4472
0.34531 | 59.3816
0.34532 | 59.3905
0.34533 | 59.4202
0.34534 | 59.4489
0.34535 | 59.4289
0.34536 | 59.4465
0.34537 | 59.4593
0.34538 | 59.4306
0.34539 | 59.4571
0.3454 | 59.4238
0.34541 | 59.4442
0.34542 | 59.4456
0.34543 | 59.408
0.34544 | 59.3948
0.34545 | 59.4304
0.34546 | 59.451
0.34547 | 59.4652
0.34548 | 59.4417
0.34549 | 59.4751
0.3455 | 59.4444
0.34551 | 59.4342
0.34552 | 59.4447
0.34553 | 59.4019
0.34554 | 59.396
0.34555 | 59.4464
0.34556 | 59.4567
0.34557 | 59.426
0.34558 | 59.4099
0.34559 | 59.4618
0.3456 | 59.4353
0.34561 | 59.3916
0.34562 | 59.4473
0.34563 | 59.4727
0.34564 | 59.431
0.34565 | 59.419
0.34566 | 59.4643
0.34567 | 59.4656
0.34568 | 59.4431
0.34569 | 59.4617
0.3457 | 59.4233
0.34571 | 59.4183
0.34572 | 59.4317
0.34573 | 59.4021
0.34574 | 59.4158
0.34575 | 59.4793
0.34576 | 59.4662
0.34577 | 59.4182
0.34578 | 59.4258
0.34579 | 59.4641
0.3458 | 59.4665
0.34581 | 59.4512
0.34582 | 59.4718
0.34583 | 59.4191
0.34584 | 59.3682
0.34585 | 59.4458
0.34586 | 59.4751
0.34587 | 59.4415
0.34588 | 59.4224
0.34589 | 59.4522
0.3459 | 59.3889
0.34591 | 59.3833
0.34592 | 59.4241
0.34593 | 59.431
0.34594 | 59.3906
0.34595 | 59.4295
0.34596 | 59.473
0.34597 | 59.4371
0.34598 | 59.418
0.34599 | 59.445
0.346 | 59.3958
0.34601 | 59.3828
0.34602 | 59.4617
0.34603 | 59.443
0.34604 | 59.3722
0.34605 | 59.4193
0.34606 | 59.4538
0.34607 | 59.379
0.34608 | 59.3821
0.34609 | 59.4664
0.3461 | 59.3951
0.34611 | 59.3865
0.34612 | 59.4198
0.34613 | 59.4006
0.34614 | 59.3695
0.34615 | 59.4534
0.34616 | 59.4589
0.34617 | 59.3946
0.34618 | 59.4074
0.34619 | 59.4452
0.3462 | 59.366
0.34621 | 59.3241
0.34622 | 59.4347
0.34623 | 59.427
0.34624 | 59.3897
0.34625 | 59.3987
0.34626 | 59.4504
0.34627 | 59.4131
0.34628 | 59.3942
0.34629 | 59.4338
0.3463 | 59.3843
0.34631 | 59.3443
0.34632 | 59.3975
0.34633 | 59.4376
0.34634 | 59.4075
0.34635 | 59.3985
0.34636 | 59.4024
0.34637 | 59.3546
0.34638 | 59.3595
0.34639 | 59.3765
0.3464 | 59.3832
0.34641 | 59.3354
0.34642 | 59.3673
0.34643 | 59.4109
0.34644 | 59.4161
0.34645 | 59.4435
0.34646 | 59.4525
0.34647 | 59.3879
0.34648 | 59.3132
0.34649 | 59.383
0.3465 | 59.3734
0.34651 | 59.2766
0.34652 | 59.3886
0.34653 | 59.4219
0.34654 | 59.3413
0.34655 | 59.3593
0.34656 | 59.433
0.34657 | 59.3705
0.34658 | 59.3275
0.34659 | 59.4044
0.3466 | 59.3636
0.34661 | 59.2877
0.34662 | 59.3476
0.34663 | 59.4283
0.34664 | 59.3649
0.34665 | 59.391
0.34666 | 59.4059
0.34667 | 59.3656
0.34668 | 59.3078
0.34669 | 59.3767
0.3467 | 59.3308
0.34671 | 59.2917
0.34672 | 59.3176
0.34673 | 59.3663
0.34674 | 59.3537
0.34675 | 59.3569
0.34676 | 59.3594
0.34677 | 59.3484
0.34678 | 59.3315
0.34679 | 59.314
0.3468 | 59.3535
0.34681 | 59.3582
0.34682 | 59.3589
0.34683 | 59.3248
0.34684 | 59.3503
0.34685 | 59.2896
0.34686 | 59.2937
0.34687 | 59.37
0.34688 | 59.3507
0.34689 | 59.3022
0.3469 | 59.3035
0.34691 | 59.3225
0.34692 | 59.2729
0.34693 | 59.3052
0.34694 | 59.3428
0.34695 | 59.301
0.34696 | 59.3334
0.34697 | 59.3578
0.34698 | 59.2883
0.34699 | 59.2639
0.347 | 59.3484
0.34701 | 59.3278
0.34702 | 59.2757
0.34703 | 59.3371
0.34704 | 59.3475
0.34705 | 59.2477
0.34706 | 59.2896
0.34707 | 59.3241
0.34708 | 59.1999
0.34709 | 59.2592
0.3471 | 59.3659
0.34711 | 59.3219
0.34712 | 59.2757
0.34713 | 59.3387
0.34714 | 59.2453
0.34715 | 59.1728
0.34716 | 59.3188
0.34717 | 59.3281
0.34718 | 59.2284
0.34719 | 59.3104
0.3472 | 59.3432
0.34721 | 59.2173
0.34722 | 59.2615
0.34723 | 59.3812
0.34724 | 59.2739
0.34725 | 59.185
0.34726 | 59.2606
0.34727 | 59.254
0.34728 | 59.2525
0.34729 | 59.2997
0.3473 | 59.2582
0.34731 | 59.2455
0.34732 | 59.3124
0.34733 | 59.3154
0.34734 | 59.2491
0.34735 | 59.2599
0.34736 | 59.2799
0.34737 | 59.2155
0.34738 | 59.2943
0.34739 | 59.3173
0.3474 | 59.2878
0.34741 | 59.3165
0.34742 | 59.3026
0.34743 | 59.2105
0.34744 | 59.2211
0.34745 | 59.2722
0.34746 | 59.2363
0.34747 | 59.2538
0.34748 | 59.2859
0.34749 | 59.2562
0.3475 | 59.2578
0.34751 | 59.3216
0.34752 | 59.3219
0.34753 | 59.2905
0.34754 | 59.3169
0.34755 | 59.257
0.34756 | 59.2162
0.34757 | 59.2838
0.34758 | 59.3363
0.34759 | 59.2638
0.3476 | 59.23
0.34761 | 59.3022
0.34762 | 59.3145
0.34763 | 59.3344
0.34764 | 59.3263
0.34765 | 59.2349
0.34766 | 59.1998
0.34767 | 59.2739
0.34768 | 59.3022
0.34769 | 59.3032
0.3477 | 59.3353
0.34771 | 59.3426
0.34772 | 59.3051
0.34773 | 59.3011
0.34774 | 59.2867
0.34775 | 59.2619
0.34776 | 59.3142
0.34777 | 59.324
0.34778 | 59.2724
0.34779 | 59.2534
0.3478 | 59.3152
0.34781 | 59.3461
0.34782 | 59.3423
0.34783 | 59.3391
0.34784 | 59.2805
0.34785 | 59.2735
0.34786 | 59.334
0.34787 | 59.3082
0.34788 | 59.2996
0.34789 | 59.3106
0.3479 | 59.2891
0.34791 | 59.3022
0.34792 | 59.3567
0.34793 | 59.3565
0.34794 | 59.3013
0.34795 | 59.3174
0.34796 | 59.3026
0.34797 | 59.257
0.34798 | 59.3091
0.34799 | 59.3936
0.348 | 59.3251
0.34801 | 59.298
0.34802 | 59.3191
0.34803 | 59.2933
0.34804 | 59.2852
0.34805 | 59.3232
0.34806 | 59.3258
0.34807 | 59.3224
0.34808 | 59.3069
0.34809 | 59.308
0.3481 | 59.2826
0.34811 | 59.3054
0.34812 | 59.3168
0.34813 | 59.3048
0.34814 | 59.2966
0.34815 | 59.3034
0.34816 | 59.3316
0.34817 | 59.3511
0.34818 | 59.3032
0.34819 | 59.2862
0.3482 | 59.3062
0.34821 | 59.3274
0.34822 | 59.3448
0.34823 | 59.3408
0.34824 | 59.292
0.34825 | 59.2435
0.34826 | 59.2859
0.34827 | 59.3578
0.34828 | 59.3115
0.34829 | 59.3148
0.3483 | 59.33
0.34831 | 59.3074
0.34832 | 59.2657
0.34833 | 59.3061
0.34834 | 59.292
0.34835 | 59.3041
0.34836 | 59.32
0.34837 | 59.3024
0.34838 | 59.2739
0.34839 | 59.3051
0.3484 | 59.3339
0.34841 | 59.2998
0.34842 | 59.3103
0.34843 | 59.3119
0.34844 | 59.2634
0.34845 | 59.2799
0.34846 | 59.3043
0.34847 | 59.2864
0.34848 | 59.2735
0.34849 | 59.3167
0.3485 | 59.2766
0.34851 | 59.2646
0.34852 | 59.328
0.34853 | 59.2994
0.34854 | 59.2261
0.34855 | 59.2806
0.34856 | 59.3333
0.34857 | 59.2949
0.34858 | 59.3432
0.34859 | 59.3269
0.3486 | 59.2596
0.34861 | 59.2595
0.34862 | 59.3138
0.34863 | 59.2795
0.34864 | 59.2804
0.34865 | 59.3293
0.34866 | 59.2641
0.34867 | 59.2229
0.34868 | 59.2866
0.34869 | 59.293
0.3487 | 59.2669
0.34871 | 59.3096
0.34872 | 59.3315
0.34873 | 59.2878
0.34874 | 59.2821
0.34875 | 59.3051
0.34876 | 59.2615
0.34877 | 59.2548
0.34878 | 59.3038
0.34879 | 59.3011
0.3488 | 59.2884
0.34881 | 59.312
0.34882 | 59.2665
0.34883 | 59.2306
0.34884 | 59.2736
0.34885 | 59.2639
0.34886 | 59.2604
0.34887 | 59.3093
0.34888 | 59.3262
0.34889 | 59.2758
0.3489 | 59.2784
0.34891 | 59.3199
0.34892 | 59.2765
0.34893 | 59.29
0.34894 | 59.3226
0.34895 | 59.2583
0.34896 | 59.2211
0.34897 | 59.2973
0.34898 | 59.2982
0.34899 | 59.2543
0.349 | 59.2685
0.34901 | 59.3
0.34902 | 59.2693
0.34903 | 59.2838
0.34904 | 59.3383
0.34905 | 59.2437
0.34906 | 59.2109
0.34907 | 59.2614
0.34908 | 59.3258
0.34909 | 59.3052
0.3491 | 59.294
0.34911 | 59.2935
0.34912 | 59.2584
0.34913 | 59.2423
0.34914 | 59.2772
0.34915 | 59.2748
0.34916 | 59.2467
0.34917 | 59.3016
0.34918 | 59.2754
0.34919 | 59.2353
0.3492 | 59.2893
0.34921 | 59.3054
0.34922 | 59.2838
0.34923 | 59.2621
0.34924 | 59.3004
0.34925 | 59.2782
0.34926 | 59.2337
0.34927 | 59.2751
0.34928 | 59.288
0.34929 | 59.2459
0.3493 | 59.2598
0.34931 | 59.2845
0.34932 | 59.2576
0.34933 | 59.262
0.34934 | 59.2757
0.34935 | 59.2789
0.34936 | 59.2191
0.34937 | 59.248
0.34938 | 59.2905
0.34939 | 59.2747
0.3494 | 59.255
0.34941 | 59.282
0.34942 | 59.2552
0.34943 | 59.2259
0.34944 | 59.2695
0.34945 | 59.2921
0.34946 | 59.2671
0.34947 | 59.2367
0.34948 | 59.2476
0.34949 | 59.2374
0.3495 | 59.2188
0.34951 | 59.2463
0.34952 | 59.2617
0.34953 | 59.2582
0.34954 | 59.2592
0.34955 | 59.2564
0.34956 | 59.2482
0.34957 | 59.2824
0.34958 | 59.2577
0.34959 | 59.2147
0.3496 | 59.247
0.34961 | 59.2722
0.34962 | 59.2478
0.34963 | 59.2585
0.34964 | 59.2867
0.34965 | 59.2467
0.34966 | 59.2176
0.34967 | 59.2882
0.34968 | 59.2518
0.34969 | 59.2026
0.3497 | 59.2318
0.34971 | 59.2761
0.34972 | 59.2302
0.34973 | 59.2404
0.34974 | 59.2723
0.34975 | 59.2575
0.34976 | 59.2454
0.34977 | 59.2573
0.34978 | 59.2774
0.34979 | 59.2733
0.3498 | 59.2985
0.34981 | 59.2613
0.34982 | 59.2241
0.34983 | 59.2635
0.34984 | 59.2425
0.34985 | 59.219
0.34986 | 59.2366
0.34987 | 59.2637
0.34988 | 59.2477
0.34989 | 59.2571
0.3499 | 59.2625
0.34991 | 59.2373
0.34992 | 59.2402
0.34993 | 59.2823
0.34994 | 59.2467
0.34995 | 59.2381
0.34996 | 59.2539
0.34997 | 59.2547
0.34998 | 59.2886
0.34999 | 59.3117
0.35 | 59.2683
0.35001 | 59.2186
0.35002 | 59.2603
0.35003 | 59.2719
0.35004 | 59.2501
0.35005 | 59.2366
0.35006 | 59.2218
0.35007 | 59.2378
0.35008 | 59.2608
0.35009 | 59.3114
0.3501 | 59.3293
0.35011 | 59.3005
0.35012 | 59.2937
0.35013 | 59.2738
0.35014 | 59.2488
0.35015 | 59.2533
0.35016 | 59.2869
0.35017 | 59.322
0.35018 | 59.3017
0.35019 | 59.2813
0.3502 | 59.2796
0.35021 | 59.2994
0.35022 | 59.2723
0.35023 | 59.2669
0.35024 | 59.3054
0.35025 | 59.275
0.35026 | 59.2591
0.35027 | 59.2908
0.35028 | 59.2839
0.35029 | 59.2355
0.3503 | 59.2806
0.35031 | 59.3683
0.35032 | 59.3345
0.35033 | 59.2794
0.35034 | 59.262
0.35035 | 59.2867
0.35036 | 59.2644
0.35037 | 59.2835
0.35038 | 59.2965
0.35039 | 59.3109
0.3504 | 59.2913
0.35041 | 59.3003
0.35042 | 59.2999
0.35043 | 59.2573
0.35044 | 59.2435
0.35045 | 59.2599
0.35046 | 59.3022
0.35047 | 59.2711
0.35048 | 59.3017
0.35049 | 59.3351
0.3505 | 59.2964
0.35051 | 59.2734
0.35052 | 59.3249
0.35053 | 59.299
0.35054 | 59.2517
0.35055 | 59.3091
0.35056 | 59.313
0.35057 | 59.2168
0.35058 | 59.2492
0.35059 | 59.3013
0.3506 | 59.2534
0.35061 | 59.2949
0.35062 | 59.3501
0.35063 | 59.2872
0.35064 | 59.2203
0.35065 | 59.2815
0.35066 | 59.2514
0.35067 | 59.2374
0.35068 | 59.2876
0.35069 | 59.3412
0.3507 | 59.2578
0.35071 | 59.2849
0.35072 | 59.3202
0.35073 | 59.2469
0.35074 | 59.2423
0.35075 | 59.2796
0.35076 | 59.2507
0.35077 | 59.2222
0.35078 | 59.3199
0.35079 | 59.298
0.3508 | 59.2189
0.35081 | 59.2533
0.35082 | 59.2926
0.35083 | 59.2664
0.35084 | 59.2728
0.35085 | 59.2674
0.35086 | 59.2435
0.35087 | 59.2595
0.35088 | 59.2891
0.35089 | 59.2484
0.3509 | 59.2356
0.35091 | 59.289
0.35092 | 59.2919
0.35093 | 59.2526
0.35094 | 59.235
0.35095 | 59.2852
0.35096 | 59.2724
0.35097 | 59.2628
0.35098 | 59.2872
0.35099 | 59.2449
0.351 | 59.2259
0.35101 | 59.2886
0.35102 | 59.2781
0.35103 | 59.2185
0.35104 | 59.2072
0.35105 | 59.2772
0.35106 | 59.277
0.35107 | 59.2665
0.35108 | 59.2673
0.35109 | 59.2383
0.3511 | 59.2038
0.35111 | 59.2508
0.35112 | 59.2541
0.35113 | 59.2272
0.35114 | 59.2381
0.35115 | 59.2735
0.35116 | 59.2069
0.35117 | 59.237
0.35118 | 59.3371
0.35119 | 59.2531
0.3512 | 59.2036
0.35121 | 59.2608
0.35122 | 59.2434
0.35123 | 59.1741
0.35124 | 59.247
0.35125 | 59.3
0.35126 | 59.2127
0.35127 | 59.2517
0.35128 | 59.2873
0.35129 | 59.2078
0.3513 | 59.2166
0.35131 | 59.2811
0.35132 | 59.2241
0.35133 | 59.1946
0.35134 | 59.2826
0.35135 | 59.2955
0.35136 | 59.2537
0.35137 | 59.3084
0.35138 | 59.2496
0.35139 | 59.186
0.3514 | 59.2242
0.35141 | 59.267
0.35142 | 59.2254
0.35143 | 59.2206
0.35144 | 59.2997
0.35145 | 59.245
0.35146 | 59.205
0.35147 | 59.262
0.35148 | 59.2461
0.35149 | 59.2015
0.3515 | 59.2283
0.35151 | 59.2546
0.35152 | 59.2287
0.35153 | 59.2585
0.35154 | 59.303
0.35155 | 59.2657
0.35156 | 59.2237
0.35157 | 59.2606
0.35158 | 59.2392
0.35159 | 59.2048
0.3516 | 59.2429
0.35161 | 59.2266
0.35162 | 59.2073
0.35163 | 59.2051
0.35164 | 59.2522
0.35165 | 59.2874
0.35166 | 59.2833
0.35167 | 59.2263
0.35168 | 59.2156
0.35169 | 59.1759
0.3517 | 59.2004
0.35171 | 59.2535
0.35172 | 59.2796
0.35173 | 59.2959
0.35174 | 59.2637
0.35175 | 59.258
0.35176 | 59.25
0.35177 | 59.2264
0.35178 | 59.2152
0.35179 | 59.185
0.3518 | 59.1757
0.35181 | 59.2101
0.35182 | 59.2389
0.35183 | 59.2322
0.35184 | 59.2506
0.35185 | 59.2384
0.35186 | 59.2365
0.35187 | 59.2268
0.35188 | 59.245
0.35189 | 59.2272
0.3519 | 59.1662
0.35191 | 59.2141
0.35192 | 59.2582
0.35193 | 59.2478
0.35194 | 59.2571
0.35195 | 59.2846
0.35196 | 59.249
0.35197 | 59.1841
0.35198 | 59.1471
0.35199 | 59.2283
0.352 | 59.1955
0.35201 | 59.197
0.35202 | 59.2799
0.35203 | 59.2626
0.35204 | 59.2052
0.35205 | 59.1979
0.35206 | 59.2565
0.35207 | 59.2259
0.35208 | 59.1918
0.35209 | 59.253
0.3521 | 59.2188
0.35211 | 59.1743
0.35212 | 59.2581
0.35213 | 59.3072
0.35214 | 59.2187
0.35215 | 59.172
0.35216 | 59.2441
0.35217 | 59.2311
0.35218 | 59.2068
0.35219 | 59.2481
0.3522 | 59.2199
0.35221 | 59.1768
0.35222 | 59.2687
0.35223 | 59.2989
0.35224 | 59.2022
0.35225 | 59.2036
0.35226 | 59.2533
0.35227 | 59.2485
0.35228 | 59.1748
0.35229 | 59.2346
0.3523 | 59.2396
0.35231 | 59.1811
0.35232 | 59.2713
0.35233 | 59.3034
0.35234 | 59.2392
0.35235 | 59.2218
0.35236 | 59.268
0.35237 | 59.2242
0.35238 | 59.1768
0.35239 | 59.2731
0.3524 | 59.2595
0.35241 | 59.2511
0.35242 | 59.2827
0.35243 | 59.2724
0.35244 | 59.1819
0.35245 | 59.2105
0.35246 | 59.256
0.35247 | 59.2477
0.35248 | 59.2348
0.35249 | 59.2945
0.3525 | 59.2817
0.35251 | 59.2235
0.35252 | 59.242
0.35253 | 59.28
0.35254 | 59.2591
0.35255 | 59.237
0.35256 | 59.2906
0.35257 | 59.2848
0.35258 | 59.2648
0.35259 | 59.2652
0.3526 | 59.26
0.35261 | 59.1874
0.35262 | 59.2476
0.35263 | 59.3172
0.35264 | 59.2604
0.35265 | 59.2228
0.35266 | 59.2567
0.35267 | 59.2923
0.35268 | 59.2651
0.35269 | 59.2941
0.3527 | 59.2867
0.35271 | 59.2474
0.35272 | 59.2576
0.35273 | 59.2845
0.35274 | 59.2542
0.35275 | 59.2691
0.35276 | 59.2804
0.35277 | 59.3023
0.35278 | 59.2731
0.35279 | 59.2812
0.3528 | 59.2726
0.35281 | 59.2491
0.35282 | 59.2782
0.35283 | 59.2687
0.35284 | 59.2461
0.35285 | 59.267
0.35286 | 59.3126
0.35287 | 59.3061
0.35288 | 59.2874
0.35289 | 59.2793
0.3529 | 59.2719
0.35291 | 59.2674
0.35292 | 59.2664
0.35293 | 59.2846
0.35294 | 59.2711
0.35295 | 59.2464
0.35296 | 59.262
0.35297 | 59.3107
0.35298 | 59.2965
0.35299 | 59.2574
0.353 | 59.2573
0.35301 | 59.3078
0.35302 | 59.3069
0.35303 | 59.2304
0.35304 | 59.2473
0.35305 | 59.2922
0.35306 | 59.2925
0.35307 | 59.2275
0.35308 | 59.2666
0.35309 | 59.2868
0.3531 | 59.2271
0.35311 | 59.2358
0.35312 | 59.3001
0.35313 | 59.2846
0.35314 | 59.248
0.35315 | 59.3102
0.35316 | 59.2938
0.35317 | 59.2117
0.35318 | 59.2089
0.35319 | 59.2753
0.3532 | 59.2398
0.35321 | 59.253
0.35322 | 59.2998
0.35323 | 59.2735
0.35324 | 59.2501
0.35325 | 59.2698
0.35326 | 59.2833
0.35327 | 59.2169
0.35328 | 59.2284
0.35329 | 59.2663
0.3533 | 59.1841
0.35331 | 59.2246
0.35332 | 59.3129
0.35333 | 59.2904
0.35334 | 59.291
0.35335 | 59.2824
0.35336 | 59.2284
0.35337 | 59.1827
0.35338 | 59.223
0.35339 | 59.2372
0.3534 | 59.2007
0.35341 | 59.277
0.35342 | 59.306
0.35343 | 59.254
0.35344 | 59.258
0.35345 | 59.2832
0.35346 | 59.1987
0.35347 | 59.1935
0.35348 | 59.2446
0.35349 | 59.2098
0.3535 | 59.2137
0.35351 | 59.2961
0.35352 | 59.2887
0.35353 | 59.1981
0.35354 | 59.2344
0.35355 | 59.2417
0.35356 | 59.2215
0.35357 | 59.2503
0.35358 | 59.2506
0.35359 | 59.1533
0.3536 | 59.1737
0.35361 | 59.3055
0.35362 | 59.297
0.35363 | 59.2524
0.35364 | 59.3037
0.35365 | 59.2398
0.35366 | 59.1477
0.35367 | 59.1994
0.35368 | 59.233
0.35369 | 59.199
0.3537 | 59.2109
0.35371 | 59.3091
0.35372 | 59.2915
0.35373 | 59.2448
0.35374 | 59.2868
0.35375 | 59.2587
0.35376 | 59.1866
0.35377 | 59.2118
0.35378 | 59.2498
0.35379 | 59.2174
0.3538 | 59.2639
0.35381 | 59.3035
0.35382 | 59.2332
0.35383 | 59.216
0.35384 | 59.2443
0.35385 | 59.2118
0.35386 | 59.2333
0.35387 | 59.2524
0.35388 | 59.2013
0.35389 | 59.171
0.3539 | 59.2323
0.35391 | 59.2667
0.35392 | 59.2446
0.35393 | 59.2919
0.35394 | 59.3078
0.35395 | 59.2155
0.35396 | 59.1643
0.35397 | 59.2094
0.35398 | 59.1778
0.35399 | 59.1933
0.354 | 59.2491
0.35401 | 59.2755
0.35402 | 59.2379
0.35403 | 59.2575
0.35404 | 59.2617
0.35405 | 59.1608
0.35406 | 59.1732
0.35407 | 59.25
0.35408 | 59.2689
0.35409 | 59.2306
0.3541 | 59.2339
0.35411 | 59.2224
0.35412 | 59.1952
0.35413 | 59.2054
0.35414 | 59.2356
0.35415 | 59.2331
0.35416 | 59.2712
0.35417 | 59.2819
0.35418 | 59.1809
0.35419 | 59.174
0.3542 | 59.2258
0.35421 | 59.2437
0.35422 | 59.222
0.35423 | 59.2376
0.35424 | 59.2274
0.35425 | 59.1878
0.35426 | 59.2237
0.35427 | 59.2584
0.35428 | 59.2
0.35429 | 59.1722
0.3543 | 59.2366
0.35431 | 59.2364
0.35432 | 59.2308
0.35433 | 59.2135
0.35434 | 59.1839
0.35435 | 59.1653
0.35436 | 59.2331
0.35437 | 59.2665
0.35438 | 59.2335
0.35439 | 59.2478
0.3544 | 59.2478
0.35441 | 59.1639
0.35442 | 59.1532
0.35443 | 59.2014
0.35444 | 59.1812
0.35445 | 59.1906
0.35446 | 59.2476
0.35447 | 59.2525
0.35448 | 59.1863
0.35449 | 59.2184
0.3545 | 59.2617
0.35451 | 59.2014
0.35452 | 59.1943
0.35453 | 59.2466
0.35454 | 59.2157
0.35455 | 59.1949
0.35456 | 59.248
0.35457 | 59.2294
0.35458 | 59.1889
0.35459 | 59.2472
0.3546 | 59.2807
0.35461 | 59.1905
0.35462 | 59.1951
0.35463 | 59.2074
0.35464 | 59.1972
0.35465 | 59.2158
0.35466 | 59.2531
0.35467 | 59.2292
0.35468 | 59.2159
0.35469 | 59.2693
0.3547 | 59.2354
0.35471 | 59.1905
0.35472 | 59.2527
0.35473 | 59.2636
0.35474 | 59.1886
0.35475 | 59.2051
0.35476 | 59.2489
0.35477 | 59.2513
0.35478 | 59.1977
0.35479 | 59.2474
0.3548 | 59.2751
0.35481 | 59.1939
0.35482 | 59.2387
0.35483 | 59.2499
0.35484 | 59.2013
0.35485 | 59.2408
0.35486 | 59.2975
0.35487 | 59.2704
0.35488 | 59.196
0.35489 | 59.2552
0.3549 | 59.2496
0.35491 | 59.2096
0.35492 | 59.2291
0.35493 | 59.2638
0.35494 | 59.2383
0.35495 | 59.2454
0.35496 | 59.304
0.35497 | 59.2367
0.35498 | 59.185
0.35499 | 59.2532
0.355 | 59.2991
0.35501 | 59.2502
0.35502 | 59.2409
0.35503 | 59.2333
0.35504 | 59.2147
0.35505 | 59.2298
0.35506 | 59.2669
0.35507 | 59.2459
0.35508 | 59.2647
0.35509 | 59.3154
0.3551 | 59.3045
0.35511 | 59.2296
0.35512 | 59.2426
0.35513 | 59.2432
0.35514 | 59.2215
0.35515 | 59.269
0.35516 | 59.2752
0.35517 | 59.2691
0.35518 | 59.2665
0.35519 | 59.2687
0.3552 | 59.2326
0.35521 | 59.2033
0.35522 | 59.2488
0.35523 | 59.2669
0.35524 | 59.2544
0.35525 | 59.2566
0.35526 | 59.2554
0.35527 | 59.2226
0.35528 | 59.2569
0.35529 | 59.3193
0.3553 | 59.301
0.35531 | 59.2699
0.35532 | 59.2736
0.35533 | 59.23
0.35534 | 59.2127
0.35535 | 59.2512
0.35536 | 59.2667
0.35537 | 59.2616
0.35538 | 59.2691
0.35539 | 59.2713
0.3554 | 59.2353
0.35541 | 59.2567
0.35542 | 59.2697
0.35543 | 59.197
0.35544 | 59.1964
0.35545 | 59.276
0.35546 | 59.2718
0.35547 | 59.2705
0.35548 | 59.3137
0.35549 | 59.2545
0.3555 | 59.1703
0.35551 | 59.2396
0.35552 | 59.2888
0.35553 | 59.2459
0.35554 | 59.2457
0.35555 | 59.2637
0.35556 | 59.2059
0.35557 | 59.1787
0.35558 | 59.2649
0.35559 | 59.2773
0.3556 | 59.2448
0.35561 | 59.2426
0.35562 | 59.2389
0.35563 | 59.2362
0.35564 | 59.2115
0.35565 | 59.2807
0.35566 | 59.246
0.35567 | 59.253
0.35568 | 59.2706
0.35569 | 59.2161
0.3557 | 59.2302
0.35571 | 59.2283
0.35572 | 59.2159
0.35573 | 59.1931
0.35574 | 59.2796
0.35575 | 59.2782
0.35576 | 59.2357
0.35577 | 59.2551
0.35578 | 59.2568
0.35579 | 59.2013
0.3558 | 59.1779
0.35581 | 59.2035
0.35582 | 59.2374
0.35583 | 59.2367
0.35584 | 59.2705
0.35585 | 59.3006
0.35586 | 59.2558
0.35587 | 59.2244
0.35588 | 59.2709
0.35589 | 59.3029
0.3559 | 59.2133
0.35591 | 59.169
0.35592 | 59.2319
0.35593 | 59.2359
0.35594 | 59.2302
0.35595 | 59.2648
0.35596 | 59.2657
0.35597 | 59.2228
0.35598 | 59.2287
0.35599 | 59.2786
0.356 | 59.2258
0.35601 | 59.2311
0.35602 | 59.2835
0.35603 | 59.2302
0.35604 | 59.207
0.35605 | 59.2969
0.35606 | 59.3045
0.35607 | 59.2669
0.35608 | 59.2684
0.35609 | 59.2791
0.3561 | 59.2025
0.35611 | 59.2381
0.35612 | 59.288
0.35613 | 59.2126
0.35614 | 59.1871
0.35615 | 59.229
0.35616 | 59.2483
0.35617 | 59.2869
0.35618 | 59.3294
0.35619 | 59.2735
0.3562 | 59.2277
0.35621 | 59.2155
0.35622 | 59.2676
0.35623 | 59.2692
0.35624 | 59.2636
0.35625 | 59.2441
0.35626 | 59.2659
0.35627 | 59.3022
0.35628 | 59.2632
0.35629 | 59.263
0.3563 | 59.2864
0.35631 | 59.2331
0.35632 | 59.1961
0.35633 | 59.2604
0.35634 | 59.273
0.35635 | 59.2487
0.35636 | 59.2961
0.35637 | 59.3285
0.35638 | 59.222
0.35639 | 59.2365
0.3564 | 59.3187
0.35641 | 59.2607
0.35642 | 59.2294
0.35643 | 59.2732
0.35644 | 59.2556
0.35645 | 59.2063
0.35646 | 59.2909
0.35647 | 59.3295
0.35648 | 59.2588
0.35649 | 59.2618
0.3565 | 59.2736
0.35651 | 59.1942
0.35652 | 59.2112
0.35653 | 59.3235
0.35654 | 59.2882
0.35655 | 59.2162
0.35656 | 59.2939
0.35657 | 59.3035
0.35658 | 59.2441
0.35659 | 59.2744
0.3566 | 59.2918
0.35661 | 59.2411
0.35662 | 59.2071
0.35663 | 59.2591
0.35664 | 59.2646
0.35665 | 59.2573
0.35666 | 59.2956
0.35667 | 59.2851
0.35668 | 59.2228
0.35669 | 59.2595
0.3567 | 59.2819
0.35671 | 59.2376
0.35672 | 59.2341
0.35673 | 59.2664
0.35674 | 59.2487
0.35675 | 59.2205
0.35676 | 59.3065
0.35677 | 59.3228
0.35678 | 59.245
0.35679 | 59.204
0.3568 | 59.2453
0.35681 | 59.2399
0.35682 | 59.2641
0.35683 | 59.2811
0.35684 | 59.2754
0.35685 | 59.2366
0.35686 | 59.2196
0.35687 | 59.2679
0.35688 | 59.2659
0.35689 | 59.2615
0.3569 | 59.2783
0.35691 | 59.2465
0.35692 | 59.232
0.35693 | 59.258
0.35694 | 59.3037
0.35695 | 59.2747
0.35696 | 59.2885
0.35697 | 59.2601
0.35698 | 59.2165
0.35699 | 59.2876
0.357 | 59.2972
0.35701 | 59.2562
0.35702 | 59.2376
0.35703 | 59.2628
0.35704 | 59.2813
0.35705 | 59.2746
0.35706 | 59.2982
0.35707 | 59.2909
0.35708 | 59.2277
0.35709 | 59.2505
0.3571 | 59.283
0.35711 | 59.2763
0.35712 | 59.2883
0.35713 | 59.2862
0.35714 | 59.2889
0.35715 | 59.242
0.35716 | 59.2573
0.35717 | 59.2833
0.35718 | 59.2632
0.35719 | 59.236
0.3572 | 59.2693
0.35721 | 59.2666
0.35722 | 59.2952
0.35723 | 59.2891
0.35724 | 59.2822
0.35725 | 59.2619
0.35726 | 59.2726
0.35727 | 59.2774
0.35728 | 59.2878
0.35729 | 59.3014
0.3573 | 59.2793
0.35731 | 59.2588
0.35732 | 59.2843
0.35733 | 59.2872
0.35734 | 59.2702
0.35735 | 59.2917
0.35736 | 59.2837
0.35737 | 59.2767
0.35738 | 59.2869
0.35739 | 59.3066
0.3574 | 59.2659
0.35741 | 59.2759
0.35742 | 59.3222
0.35743 | 59.2897
0.35744 | 59.249
0.35745 | 59.3102
0.35746 | 59.3183
0.35747 | 59.2908
0.35748 | 59.3553
0.35749 | 59.3077
0.3575 | 59.232
0.35751 | 59.2642
0.35752 | 59.3343
0.35753 | 59.2576
0.35754 | 59.2599
0.35755 | 59.3266
0.35756 | 59.2941
0.35757 | 59.2414
0.35758 | 59.3039
0.35759 | 59.3429
0.3576 | 59.2891
0.35761 | 59.32
0.35762 | 59.3009
0.35763 | 59.2617
0.35764 | 59.2919
0.35765 | 59.3114
0.35766 | 59.2788
0.35767 | 59.3066
0.35768 | 59.3256
0.35769 | 59.3334
0.3577 | 59.2666
0.35771 | 59.2871
0.35772 | 59.2574
0.35773 | 59.2542
0.35774 | 59.2636
0.35775 | 59.3286
0.35776 | 59.3123
0.35777 | 59.2921
0.35778 | 59.3167
0.35779 | 59.2887
0.3578 | 59.2955
0.35781 | 59.2776
0.35782 | 59.3004
0.35783 | 59.2998
0.35784 | 59.3053
0.35785 | 59.292
0.35786 | 59.2346
0.35787 | 59.2541
0.35788 | 59.2864
0.35789 | 59.2965
0.3579 | 59.2755
0.35791 | 59.2934
0.35792 | 59.275
0.35793 | 59.2287
0.35794 | 59.2904
0.35795 | 59.2991
0.35796 | 59.2578
0.35797 | 59.2885
0.35798 | 59.3458
0.35799 | 59.3039
0.358 | 59.2345
0.35801 | 59.2819
0.35802 | 59.2945
0.35803 | 59.2281
0.35804 | 59.2539
0.35805 | 59.3064
0.35806 | 59.2517
0.35807 | 59.2483
0.35808 | 59.3004
0.35809 | 59.2368
0.3581 | 59.2291
0.35811 | 59.2799
0.35812 | 59.2822
0.35813 | 59.255
0.35814 | 59.2726
0.35815 | 59.2873
0.35816 | 59.2544
0.35817 | 59.312
0.35818 | 59.3226
0.35819 | 59.2794
0.3582 | 59.25
0.35821 | 59.2558
0.35822 | 59.2252
0.35823 | 59.2381
0.35824 | 59.2568
0.35825 | 59.2424
0.35826 | 59.2513
0.35827 | 59.3135
0.35828 | 59.2815
0.35829 | 59.2359
0.3583 | 59.2597
0.35831 | 59.2522
0.35832 | 59.2418
0.35833 | 59.2478
0.35834 | 59.2811
0.35835 | 59.2803
0.35836 | 59.2412
0.35837 | 59.2388
0.35838 | 59.2602
0.35839 | 59.2587
0.3584 | 59.2615
0.35841 | 59.2652
0.35842 | 59.2622
0.35843 | 59.2636
0.35844 | 59.2378
0.35845 | 59.2385
0.35846 | 59.2628
0.35847 | 59.307
0.35848 | 59.2755
0.35849 | 59.2404
0.3585 | 59.2715
0.35851 | 59.2564
0.35852 | 59.222
0.35853 | 59.2483
0.35854 | 59.2985
0.35855 | 59.2393
0.35856 | 59.2494
0.35857 | 59.2909
0.35858 | 59.2843
0.35859 | 59.2402
0.3586 | 59.2371
0.35861 | 59.2572
0.35862 | 59.2427
0.35863 | 59.2646
0.35864 | 59.2981
0.35865 | 59.249
0.35866 | 59.2259
0.35867 | 59.3109
0.35868 | 59.2656
0.35869 | 59.2333
0.3587 | 59.277
0.35871 | 59.2728
0.35872 | 59.2347
0.35873 | 59.2751
0.35874 | 59.2903
0.35875 | 59.2209
0.35876 | 59.2669
0.35877 | 59.3332
0.35878 | 59.2961
0.35879 | 59.2325
0.3588 | 59.2524
0.35881 | 59.2242
0.35882 | 59.2237
0.35883 | 59.2913
0.35884 | 59.3203
0.35885 | 59.2409
0.35886 | 59.2793
0.35887 | 59.3186
0.35888 | 59.2559
0.35889 | 59.2467
0.3589 | 59.262
0.35891 | 59.2515
0.35892 | 59.2443
0.35893 | 59.2846
0.35894 | 59.2904
0.35895 | 59.2459
0.35896 | 59.2901
0.35897 | 59.3089
0.35898 | 59.2628
0.35899 | 59.2498
0.359 | 59.2978
0.35901 | 59.2772
0.35902 | 59.2656
0.35903 | 59.2687
0.35904 | 59.2359
0.35905 | 59.2641
0.35906 | 59.2952
0.35907 | 59.3117
0.35908 | 59.2708
0.35909 | 59.2595
0.3591 | 59.2926
0.35911 | 59.2369
0.35912 | 59.2285
0.35913 | 59.2846
0.35914 | 59.2803
0.35915 | 59.2572
0.35916 | 59.2945
0.35917 | 59.3175
0.35918 | 59.3024
0.35919 | 59.2905
0.3592 | 59.2919
0.35921 | 59.2683
0.35922 | 59.2333
0.35923 | 59.268
0.35924 | 59.2817
0.35925 | 59.2908
0.35926 | 59.2717
0.35927 | 59.275
0.35928 | 59.265
0.35929 | 59.2884
0.3593 | 59.2935
0.35931 | 59.2659
0.35932 | 59.3048
0.35933 | 59.2789
0.35934 | 59.2378
0.35935 | 59.2622
0.35936 | 59.2991
0.35937 | 59.3122
0.35938 | 59.2901
0.35939 | 59.298
0.3594 | 59.2608
0.35941 | 59.2598
0.35942 | 59.3084
0.35943 | 59.2787
0.35944 | 59.2254
0.35945 | 59.274
0.35946 | 59.3028
0.35947 | 59.2852
0.35948 | 59.3181
0.35949 | 59.3237
0.3595 | 59.2483
0.35951 | 59.2627
0.35952 | 59.2698
0.35953 | 59.2648
0.35954 | 59.3043
0.35955 | 59.3172
0.35956 | 59.2787
0.35957 | 59.2533
0.35958 | 59.2906
0.35959 | 59.2892
0.3596 | 59.2943
0.35961 | 59.3298
0.35962 | 59.3006
0.35963 | 59.2311
0.35964 | 59.2796
0.35965 | 59.3238
0.35966 | 59.2854
0.35967 | 59.3218
0.35968 | 59.3024
0.35969 | 59.2676
0.3597 | 59.2865
0.35971 | 59.3221
0.35972 | 59.308
0.35973 | 59.2481
0.35974 | 59.286
0.35975 | 59.3087
0.35976 | 59.2838
0.35977 | 59.3103
0.35978 | 59.3187
0.35979 | 59.2943
0.3598 | 59.2678
0.35981 | 59.2591
0.35982 | 59.3183
0.35983 | 59.2889
0.35984 | 59.3055
0.35985 | 59.3048
0.35986 | 59.2825
0.35987 | 59.293
0.35988 | 59.2932
0.35989 | 59.3069
0.3599 | 59.3144
0.35991 | 59.268
0.35992 | 59.2637
0.35993 | 59.3113
0.35994 | 59.3201
0.35995 | 59.3282
0.35996 | 59.3038
0.35997 | 59.2976
0.35998 | 59.2835
0.35999 | 59.2793
0.36 | 59.2724
0.36001 | 59.3039
0.36002 | 59.315
0.36003 | 59.2923
0.36004 | 59.3186
0.36005 | 59.3347
0.36006 | 59.3111
0.36007 | 59.2906
0.36008 | 59.3187
0.36009 | 59.31
0.3601 | 59.2488
0.36011 | 59.2736
0.36012 | 59.2971
0.36013 | 59.3098
0.36014 | 59.3337
0.36015 | 59.3208
0.36016 | 59.273
0.36017 | 59.2711
0.36018 | 59.3253
0.36019 | 59.2827
0.3602 | 59.2463
0.36021 | 59.2765
0.36022 | 59.295
0.36023 | 59.2791
0.36024 | 59.3417
0.36025 | 59.3684
0.36026 | 59.3032
0.36027 | 59.2795
0.36028 | 59.2813
0.36029 | 59.2491
0.3603 | 59.2715
0.36031 | 59.2886
0.36032 | 59.2993
0.36033 | 59.3152
0.36034 | 59.2892
0.36035 | 59.2978
0.36036 | 59.28
0.36037 | 59.2948
0.36038 | 59.3051
0.36039 | 59.2896
0.3604 | 59.2672
0.36041 | 59.2625
0.36042 | 59.2804
0.36043 | 59.3192
0.36044 | 59.3022
0.36045 | 59.2751
0.36046 | 59.3065
0.36047 | 59.3037
0.36048 | 59.2699
0.36049 | 59.2928
0.3605 | 59.2544
0.36051 | 59.2278
0.36052 | 59.2491
0.36053 | 59.3084
0.36054 | 59.2798
0.36055 | 59.2915
0.36056 | 59.3043
0.36057 | 59.3006
0.36058 | 59.2551
0.36059 | 59.3077
0.3606 | 59.2626
0.36061 | 59.2318
0.36062 | 59.2757
0.36063 | 59.295
0.36064 | 59.2428
0.36065 | 59.2611
0.36066 | 59.3376
0.36067 | 59.2929
0.36068 | 59.2533
0.36069 | 59.2844
0.3607 | 59.2845
0.36071 | 59.2258
0.36072 | 59.2641
0.36073 | 59.2577
0.36074 | 59.2428
0.36075 | 59.241
0.36076 | 59.3186
0.36077 | 59.3165
0.36078 | 59.2996
0.36079 | 59.3065
0.3608 | 59.2629
0.36081 | 59.2365
0.36082 | 59.2488
0.36083 | 59.2694
0.36084 | 59.2321
0.36085 | 59.2913
0.36086 | 59.3076
0.36087 | 59.2948
0.36088 | 59.2909
0.36089 | 59.3122
0.3609 | 59.2783
0.36091 | 59.2127
0.36092 | 59.2487
0.36093 | 59.2717
0.36094 | 59.2672
0.36095 | 59.2491
0.36096 | 59.2689
0.36097 | 59.2724
0.36098 | 59.2918
0.36099 | 59.2914
0.361 | 59.2896
0.36101 | 59.2877
0.36102 | 59.2753
0.36103 | 59.2382
0.36104 | 59.2294
0.36105 | 59.2544
0.36106 | 59.2976
0.36107 | 59.3397
0.36108 | 59.3132
0.36109 | 59.2846
0.3611 | 59.2652
0.36111 | 59.2159
0.36112 | 59.2466
0.36113 | 59.2822
0.36114 | 59.2301
0.36115 | 59.2598
0.36116 | 59.3458
0.36117 | 59.2895
0.36118 | 59.2628
0.36119 | 59.3133
0.3612 | 59.2803
0.36121 | 59.232
0.36122 | 59.2844
0.36123 | 59.3158
0.36124 | 59.2715
0.36125 | 59.2804
0.36126 | 59.3174
0.36127 | 59.2722
0.36128 | 59.2475
0.36129 | 59.2821
0.3613 | 59.2776
0.36131 | 59.2538
0.36132 | 59.2817
0.36133 | 59.2818
0.36134 | 59.2505
0.36135 | 59.3112
0.36136 | 59.3128
0.36137 | 59.2751
0.36138 | 59.3024
0.36139 | 59.296
0.3614 | 59.2502
0.36141 | 59.2856
0.36142 | 59.323
0.36143 | 59.2554
0.36144 | 59.2674
0.36145 | 59.3031
0.36146 | 59.2972
0.36147 | 59.2849
0.36148 | 59.3212
0.36149 | 59.2876
0.3615 | 59.2207
0.36151 | 59.2767
0.36152 | 59.2905
0.36153 | 59.2928
0.36154 | 59.3239
0.36155 | 59.3269
0.36156 | 59.2308
0.36157 | 59.2811
0.36158 | 59.3353
0.36159 | 59.2722
0.3616 | 59.2883
0.36161 | 59.3541
0.36162 | 59.3027
0.36163 | 59.1965
0.36164 | 59.2667
0.36165 | 59.3146
0.36166 | 59.2542
0.36167 | 59.2792
0.36168 | 59.3716
0.36169 | 59.2704
0.3617 | 59.228
0.36171 | 59.2941
0.36172 | 59.3059
0.36173 | 59.2926
0.36174 | 59.3195
0.36175 | 59.3193
0.36176 | 59.293
0.36177 | 59.2838
0.36178 | 59.2909
0.36179 | 59.257
0.3618 | 59.2818
0.36181 | 59.3053
0.36182 | 59.2737
0.36183 | 59.2816
0.36184 | 59.3156
0.36185 | 59.2868
0.36186 | 59.2353
0.36187 | 59.2985
0.36188 | 59.3384
0.36189 | 59.3152
0.3619 | 59.2948
0.36191 | 59.325
0.36192 | 59.2798
0.36193 | 59.2615
0.36194 | 59.2716
0.36195 | 59.2852
0.36196 | 59.3143
0.36197 | 59.3015
0.36198 | 59.2929
0.36199 | 59.2721
0.362 | 59.2658
0.36201 | 59.2823
0.36202 | 59.3091
0.36203 | 59.2822
0.36204 | 59.2896
0.36205 | 59.2732
0.36206 | 59.2915
0.36207 | 59.2985
0.36208 | 59.2995
0.36209 | 59.2806
0.3621 | 59.3066
0.36211 | 59.2906
0.36212 | 59.2708
0.36213 | 59.2971
0.36214 | 59.3221
0.36215 | 59.2707
0.36216 | 59.2426
0.36217 | 59.3092
0.36218 | 59.2689
0.36219 | 59.2576
0.3622 | 59.3102
0.36221 | 59.2946
0.36222 | 59.2383
0.36223 | 59.2864
0.36224 | 59.3187
0.36225 | 59.2789
0.36226 | 59.2629
0.36227 | 59.3624
0.36228 | 59.2906
0.36229 | 59.2357
0.3623 | 59.2902
0.36231 | 59.286
0.36232 | 59.2788
0.36233 | 59.3125
0.36234 | 59.3237
0.36235 | 59.2619
0.36236 | 59.2843
0.36237 | 59.29
0.36238 | 59.2561
0.36239 | 59.2375
0.3624 | 59.2775
0.36241 | 59.2554
0.36242 | 59.2585
0.36243 | 59.3356
0.36244 | 59.3156
0.36245 | 59.2268
0.36246 | 59.2908
0.36247 | 59.3186
0.36248 | 59.2652
0.36249 | 59.2694
0.3625 | 59.2915
0.36251 | 59.27
0.36252 | 59.2347
0.36253 | 59.2712
0.36254 | 59.2802
0.36255 | 59.2839
0.36256 | 59.3068
0.36257 | 59.2996
0.36258 | 59.2699
0.36259 | 59.2581
0.3626 | 59.2646
0.36261 | 59.2696
0.36262 | 59.2779
0.36263 | 59.2761
0.36264 | 59.2754
0.36265 | 59.291
0.36266 | 59.278
0.36267 | 59.268
0.36268 | 59.2852
0.36269 | 59.3034
0.3627 | 59.2667
0.36271 | 59.2386
0.36272 | 59.2902
0.36273 | 59.2583
0.36274 | 59.2494
0.36275 | 59.3066
0.36276 | 59.2737
0.36277 | 59.2507
0.36278 | 59.2482
0.36279 | 59.2733
0.3628 | 59.2672
0.36281 | 59.2237
0.36282 | 59.2294
0.36283 | 59.282
0.36284 | 59.3148
0.36285 | 59.2611
0.36286 | 59.2474
0.36287 | 59.2417
0.36288 | 59.2491
0.36289 | 59.2443
0.3629 | 59.2681
0.36291 | 59.2706
0.36292 | 59.2513
0.36293 | 59.2504
0.36294 | 59.2454
0.36295 | 59.2676
0.36296 | 59.2519
0.36297 | 59.2575
0.36298 | 59.2696
0.36299 | 59.2685
0.363 | 59.2181
0.36301 | 59.1968
0.36302 | 59.23
0.36303 | 59.262
0.36304 | 59.2505
0.36305 | 59.2678
0.36306 | 59.2833
0.36307 | 59.24
0.36308 | 59.2331
0.36309 | 59.2429
0.3631 | 59.2009
0.36311 | 59.2306
0.36312 | 59.2793
0.36313 | 59.2423
0.36314 | 59.2329
0.36315 | 59.2792
0.36316 | 59.263
0.36317 | 59.2185
0.36318 | 59.2812
0.36319 | 59.2932
0.3632 | 59.1911
0.36321 | 59.172
0.36322 | 59.2373
0.36323 | 59.2227
0.36324 | 59.1977
0.36325 | 59.2963
0.36326 | 59.26
0.36327 | 59.212
0.36328 | 59.2674
0.36329 | 59.258
0.3633 | 59.2041
0.36331 | 59.2179
0.36332 | 59.2775
0.36333 | 59.2043
0.36334 | 59.2199
0.36335 | 59.2774
0.36336 | 59.2512
0.36337 | 59.2092
0.36338 | 59.2824
0.36339 | 59.2761
0.3634 | 59.2148
0.36341 | 59.2133
0.36342 | 59.2338
0.36343 | 59.185
0.36344 | 59.1678
0.36345 | 59.2491
0.36346 | 59.2365
0.36347 | 59.2641
0.36348 | 59.2992
0.36349 | 59.2461
0.3635 | 59.2215
0.36351 | 59.2715
0.36352 | 59.2457
0.36353 | 59.2012
0.36354 | 59.2552
0.36355 | 59.2667
0.36356 | 59.1959
0.36357 | 59.2235
0.36358 | 59.2956
0.36359 | 59.2278
0.3636 | 59.2239
0.36361 | 59.272
0.36362 | 59.2231
0.36363 | 59.1748
0.36364 | 59.2059
0.36365 | 59.2341
0.36366 | 59.2422
0.36367 | 59.2646
0.36368 | 59.2945
0.36369 | 59.2876
0.3637 | 59.2785
0.36371 | 59.2707
0.36372 | 59.2152
0.36373 | 59.2272
0.36374 | 59.2359
0.36375 | 59.2087
0.36376 | 59.2348
0.36377 | 59.3051
0.36378 | 59.2893
0.36379 | 59.2288
0.3638 | 59.2307
0.36381 | 59.2274
0.36382 | 59.254
0.36383 | 59.2647
0.36384 | 59.2557
0.36385 | 59.2502
0.36386 | 59.2524
0.36387 | 59.2369
0.36388 | 59.2749
0.36389 | 59.3018
0.3639 | 59.2722
0.36391 | 59.2606
0.36392 | 59.2504
0.36393 | 59.2407
0.36394 | 59.2207
0.36395 | 59.2609
0.36396 | 59.2582
0.36397 | 59.2706
0.36398 | 59.2934
0.36399 | 59.282
0.364 | 59.2483
0.36401 | 59.2314
0.36402 | 59.2212
0.36403 | 59.2123
0.36404 | 59.2334
0.36405 | 59.2726
0.36406 | 59.2726
0.36407 | 59.2891
0.36408 | 59.3136
0.36409 | 59.2507
0.3641 | 59.2411
0.36411 | 59.2947
0.36412 | 59.2846
0.36413 | 59.2413
0.36414 | 59.2481
0.36415 | 59.2328
0.36416 | 59.2165
0.36417 | 59.2791
0.36418 | 59.2838
0.36419 | 59.2777
0.3642 | 59.2983
0.36421 | 59.2692
0.36422 | 59.2409
0.36423 | 59.2272
0.36424 | 59.2936
0.36425 | 59.2763
0.36426 | 59.2798
0.36427 | 59.2743
0.36428 | 59.2578
0.36429 | 59.2635
0.3643 | 59.3204
0.36431 | 59.2978
0.36432 | 59.2423
0.36433 | 59.2696
0.36434 | 59.2683
0.36435 | 59.1894
0.36436 | 59.2451
0.36437 | 59.3294
0.36438 | 59.2646
0.36439 | 59.2551
0.3644 | 59.3237
0.36441 | 59.2809
0.36442 | 59.2422
0.36443 | 59.2571
0.36444 | 59.2456
0.36445 | 59.2256
0.36446 | 59.3181
0.36447 | 59.3182
0.36448 | 59.265
0.36449 | 59.2898
0.3645 | 59.3117
0.36451 | 59.2302
0.36452 | 59.252
0.36453 | 59.318
0.36454 | 59.2718
0.36455 | 59.2292
0.36456 | 59.2764
0.36457 | 59.2896
0.36458 | 59.2669
0.36459 | 59.2982
0.3646 | 59.3007
0.36461 | 59.2693
0.36462 | 59.2786
0.36463 | 59.2602
0.36464 | 59.2341
0.36465 | 59.2528
0.36466 | 59.3093
0.36467 | 59.2967
0.36468 | 59.2639
0.36469 | 59.2839
0.3647 | 59.2896
0.36471 | 59.2507
0.36472 | 59.2478
0.36473 | 59.2716
0.36474 | 59.2157
0.36475 | 59.2722
0.36476 | 59.3667
0.36477 | 59.3111
0.36478 | 59.2552
0.36479 | 59.2729
0.3648 | 59.2731
0.36481 | 59.2174
0.36482 | 59.2537
0.36483 | 59.2726
0.36484 | 59.2507
0.36485 | 59.2517
0.36486 | 59.2996
0.36487 | 59.2895
0.36488 | 59.2792
0.36489 | 59.3219
0.3649 | 59.3043
0.36491 | 59.2335
0.36492 | 59.2528
0.36493 | 59.281
0.36494 | 59.239
0.36495 | 59.2432
0.36496 | 59.274
0.36497 | 59.3009
0.36498 | 59.2902
0.36499 | 59.2796
0.365 | 59.242
0.36501 | 59.2157
0.36502 | 59.2185
0.36503 | 59.2519
0.36504 | 59.2668
0.36505 | 59.3198
0.36506 | 59.3457
0.36507 | 59.3079
0.36508 | 59.2577
0.36509 | 59.256
0.3651 | 59.2575
0.36511 | 59.256
0.36512 | 59.2842
0.36513 | 59.2596
0.36514 | 59.2259
0.36515 | 59.2415
0.36516 | 59.2881
0.36517 | 59.3
0.36518 | 59.2737
0.36519 | 59.2804
0.3652 | 59.2705
0.36521 | 59.23
0.36522 | 59.2235
0.36523 | 59.2876
0.36524 | 59.2732
0.36525 | 59.29
0.36526 | 59.2858
0.36527 | 59.2431
0.36528 | 59.2387
0.36529 | 59.3137
0.3653 | 59.2936
0.36531 | 59.1935
0.36532 | 59.2182
0.36533 | 59.2739
0.36534 | 59.2802
0.36535 | 59.2924
0.36536 | 59.2978
0.36537 | 59.2261
0.36538 | 59.2495
0.36539 | 59.318
0.3654 | 59.2677
0.36541 | 59.2394
0.36542 | 59.2759
0.36543 | 59.2617
0.36544 | 59.2333
0.36545 | 59.2976
0.36546 | 59.3087
0.36547 | 59.2628
0.36548 | 59.2839
0.36549 | 59.2928
0.3655 | 59.206
0.36551 | 59.1824
0.36552 | 59.2895
0.36553 | 59.325
0.36554 | 59.281
0.36555 | 59.2532
0.36556 | 59.2739
0.36557 | 59.2607
0.36558 | 59.2782
0.36559 | 59.3036
0.3656 | 59.3032
0.36561 | 59.2755
0.36562 | 59.2502
0.36563 | 59.2474
0.36564 | 59.2722
0.36565 | 59.2633
0.36566 | 59.2699
0.36567 | 59.2723
0.36568 | 59.2863
0.36569 | 59.2839
0.3657 | 59.2853
0.36571 | 59.2511
0.36572 | 59.2408
0.36573 | 59.2348
0.36574 | 59.254
0.36575 | 59.2741
0.36576 | 59.2969
0.36577 | 59.3408
0.36578 | 59.3356
0.36579 | 59.2824
0.3658 | 59.2597
0.36581 | 59.2619
0.36582 | 59.2976
0.36583 | 59.3126
0.36584 | 59.2821
0.36585 | 59.2455
0.36586 | 59.266
0.36587 | 59.2956
0.36588 | 59.2948
0.36589 | 59.2854
0.3659 | 59.3032
0.36591 | 59.2972
0.36592 | 59.2646
0.36593 | 59.2623
0.36594 | 59.3002
0.36595 | 59.3035
0.36596 | 59.2887
0.36597 | 59.3325
0.36598 | 59.3513
0.36599 | 59.3002
0.366 | 59.2742
0.36601 | 59.307
0.36602 | 59.2659
0.36603 | 59.2735
0.36604 | 59.2918
0.36605 | 59.2709
0.36606 | 59.2524
0.36607 | 59.3234
0.36608 | 59.3543
0.36609 | 59.3248
0.3661 | 59.3202
0.36611 | 59.3082
0.36612 | 59.3001
0.36613 | 59.3062
0.36614 | 59.3414
0.36615 | 59.2904
0.36616 | 59.2985
0.36617 | 59.3496
0.36618 | 59.2969
0.36619 | 59.2691
0.3662 | 59.3268
0.36621 | 59.3091
0.36622 | 59.2428
0.36623 | 59.3222
0.36624 | 59.3389
0.36625 | 59.2916
0.36626 | 59.2821
0.36627 | 59.3585
0.36628 | 59.3507
0.36629 | 59.2948
0.3663 | 59.3477
0.36631 | 59.331
0.36632 | 59.2698
0.36633 | 59.3059
0.36634 | 59.347
0.36635 | 59.3203
0.36636 | 59.3158
0.36637 | 59.3541
0.36638 | 59.3295
0.36639 | 59.2992
0.3664 | 59.3089
0.36641 | 59.2882
0.36642 | 59.271
0.36643 | 59.3167
0.36644 | 59.3517
0.36645 | 59.3513
0.36646 | 59.343
0.36647 | 59.3873
0.36648 | 59.3656
0.36649 | 59.316
0.3665 | 59.3107
0.36651 | 59.3545
0.36652 | 59.3374
0.36653 | 59.3122
0.36654 | 59.38
0.36655 | 59.3572
0.36656 | 59.273
0.36657 | 59.3315
0.36658 | 59.4207
0.36659 | 59.3432
0.3666 | 59.3079
0.36661 | 59.3522
0.36662 | 59.3306
0.36663 | 59.3006
0.36664 | 59.3954
0.36665 | 59.3941
0.36666 | 59.338
0.36667 | 59.3751
0.36668 | 59.4045
0.36669 | 59.336
0.3667 | 59.3285
0.36671 | 59.3741
0.36672 | 59.3271
0.36673 | 59.2923
0.36674 | 59.3609
0.36675 | 59.4036
0.36676 | 59.3677
0.36677 | 59.3808
0.36678 | 59.3446
0.36679 | 59.2863
0.3668 | 59.3362
0.36681 | 59.3924
0.36682 | 59.3611
0.36683 | 59.3784
0.36684 | 59.3878
0.36685 | 59.3249
0.36686 | 59.3369
0.36687 | 59.4249
0.36688 | 59.4121
0.36689 | 59.3506
0.3669 | 59.3839
0.36691 | 59.3801
0.36692 | 59.3258
0.36693 | 59.3924
0.36694 | 59.4169
0.36695 | 59.3674
0.36696 | 59.3647
0.36697 | 59.3767
0.36698 | 59.3511
0.36699 | 59.3691
0.367 | 59.4132
0.36701 | 59.338
0.36702 | 59.3557
0.36703 | 59.4419
0.36704 | 59.3813
0.36705 | 59.3485
0.36706 | 59.4476
0.36707 | 59.4551
0.36708 | 59.3469
0.36709 | 59.3539
0.3671 | 59.4108
0.36711 | 59.3837
0.36712 | 59.3793
0.36713 | 59.3902
0.36714 | 59.3505
0.36715 | 59.3586
0.36716 | 59.4046
0.36717 | 59.4294
0.36718 | 59.4115
0.36719 | 59.4005
0.3672 | 59.3704
0.36721 | 59.3528
0.36722 | 59.3975
0.36723 | 59.4166
0.36724 | 59.3834
0.36725 | 59.4006
0.36726 | 59.4138
0.36727 | 59.3543
0.36728 | 59.3796
0.36729 | 59.431
0.3673 | 59.4099
0.36731 | 59.3819
0.36732 | 59.3795
0.36733 | 59.3805
0.36734 | 59.3645
0.36735 | 59.4126
0.36736 | 59.409
0.36737 | 59.3876
0.36738 | 59.4249
0.36739 | 59.4408
0.3674 | 59.431
0.36741 | 59.4115
0.36742 | 59.3948
0.36743 | 59.3906
0.36744 | 59.3479
0.36745 | 59.3365
0.36746 | 59.3953
0.36747 | 59.4383
0.36748 | 59.4219
0.36749 | 59.3872
0.3675 | 59.4232
0.36751 | 59.4132
0.36752 | 59.4272
0.36753 | 59.4156
0.36754 | 59.3997
0.36755 | 59.3811
0.36756 | 59.4381
0.36757 | 59.4108
0.36758 | 59.3652
0.36759 | 59.4117
0.3676 | 59.437
0.36761 | 59.3673
0.36762 | 59.4196
0.36763 | 59.4604
0.36764 | 59.3667
0.36765 | 59.3587
0.36766 | 59.426
0.36767 | 59.4002
0.36768 | 59.3456
0.36769 | 59.4658
0.3677 | 59.5226
0.36771 | 59.4153
0.36772 | 59.4428
0.36773 | 59.4497
0.36774 | 59.3823
0.36775 | 59.4034
0.36776 | 59.441
0.36777 | 59.403
0.36778 | 59.3841
0.36779 | 59.4349
0.3678 | 59.3702
0.36781 | 59.3878
0.36782 | 59.4763
0.36783 | 59.4577
0.36784 | 59.4088
0.36785 | 59.4639
0.36786 | 59.4334
0.36787 | 59.3428
0.36788 | 59.404
0.36789 | 59.4849
0.3679 | 59.4291
0.36791 | 59.453
0.36792 | 59.5351
0.36793 | 59.4539
0.36794 | 59.4016
0.36795 | 59.4498
0.36796 | 59.3904
0.36797 | 59.3524
0.36798 | 59.4392
0.36799 | 59.4613
0.368 | 59.4349
0.36801 | 59.4509
0.36802 | 59.4836
0.36803 | 59.4374
0.36804 | 59.44
0.36805 | 59.4469
0.36806 | 59.4074
0.36807 | 59.4393
0.36808 | 59.4701
0.36809 | 59.4241
0.3681 | 59.4321
0.36811 | 59.5091
0.36812 | 59.4789
0.36813 | 59.4295
0.36814 | 59.4599
0.36815 | 59.4318
0.36816 | 59.3882
0.36817 | 59.4213
0.36818 | 59.4582
0.36819 | 59.4335
0.3682 | 59.4591
0.36821 | 59.5112
0.36822 | 59.4921
0.36823 | 59.4768
0.36824 | 59.4434
0.36825 | 59.421
0.36826 | 59.434
0.36827 | 59.4388
0.36828 | 59.4536
0.36829 | 59.4707
0.3683 | 59.5043
0.36831 | 59.5011
0.36832 | 59.4909
0.36833 | 59.475
0.36834 | 59.4441
0.36835 | 59.4256
0.36836 | 59.423
0.36837 | 59.4336
0.36838 | 59.4706
0.36839 | 59.4876
0.3684 | 59.5016
0.36841 | 59.4891
0.36842 | 59.4798
0.36843 | 59.4406
0.36844 | 59.4643
0.36845 | 59.4738
0.36846 | 59.4148
0.36847 | 59.4319
0.36848 | 59.4908
0.36849 | 59.4704
0.3685 | 59.4739
0.36851 | 59.5503
0.36852 | 59.5166
0.36853 | 59.4338
0.36854 | 59.4558
0.36855 | 59.4996
0.36856 | 59.3937
0.36857 | 59.4238
0.36858 | 59.5457
0.36859 | 59.4868
0.3686 | 59.4357
0.36861 | 59.5152
0.36862 | 59.5016
0.36863 | 59.4323
0.36864 | 59.4605
0.36865 | 59.4573
0.36866 | 59.4121
0.36867 | 59.4432
0.36868 | 59.4654
0.36869 | 59.4869
0.3687 | 59.544
0.36871 | 59.5425
0.36872 | 59.4415
0.36873 | 59.4406
0.36874 | 59.503
0.36875 | 59.4508
0.36876 | 59.4453
0.36877 | 59.5379
0.36878 | 59.4895
0.36879 | 59.4116
0.3688 | 59.4772
0.36881 | 59.5097
0.36882 | 59.4343
0.36883 | 59.4589
0.36884 | 59.4783
0.36885 | 59.4115
0.36886 | 59.4331
0.36887 | 59.5209
0.36888 | 59.4859
0.36889 | 59.477
0.3689 | 59.5119
0.36891 | 59.4528
0.36892 | 59.4703
0.36893 | 59.5482
0.36894 | 59.4784
0.36895 | 59.4124
0.36896 | 59.4719
0.36897 | 59.4863
0.36898 | 59.4374
0.36899 | 59.5039
0.369 | 59.5543
0.36901 | 59.4115
0.36902 | 59.4184
0.36903 | 59.5055
0.36904 | 59.4602
0.36905 | 59.4292
0.36906 | 59.5236
0.36907 | 59.5087
0.36908 | 59.4041
0.36909 | 59.5142
0.3691 | 59.5791
0.36911 | 59.479
0.36912 | 59.4614
0.36913 | 59.5224
0.36914 | 59.4528
0.36915 | 59.4184
0.36916 | 59.4659
0.36917 | 59.491
0.36918 | 59.4808
0.36919 | 59.4897
0.3692 | 59.4849
0.36921 | 59.4347
0.36922 | 59.487
0.36923 | 59.5206
0.36924 | 59.4698
0.36925 | 59.4521
0.36926 | 59.467
0.36927 | 59.4427
0.36928 | 59.461
0.36929 | 59.5356
0.3693 | 59.5332
0.36931 | 59.4703
0.36932 | 59.4539
0.36933 | 59.4901
0.36934 | 59.4798
0.36935 | 59.4326
0.36936 | 59.4606
0.36937 | 59.5028
0.36938 | 59.4514
0.36939 | 59.4519
0.3694 | 59.525
0.36941 | 59.4656
0.36942 | 59.4215
0.36943 | 59.4697
0.36944 | 59.4901
0.36945 | 59.4427
0.36946 | 59.4626
0.36947 | 59.5079
0.36948 | 59.4651
0.36949 | 59.4814
0.3695 | 59.5164
0.36951 | 59.4557
0.36952 | 59.4349
0.36953 | 59.5038
0.36954 | 59.4606
0.36955 | 59.4258
0.36956 | 59.4988
0.36957 | 59.501
0.36958 | 59.4389
0.36959 | 59.481
0.3696 | 59.4941
0.36961 | 59.4029
0.36962 | 59.4615
0.36963 | 59.5236
0.36964 | 59.4232
0.36965 | 59.4183
0.36966 | 59.52
0.36967 | 59.4864
0.36968 | 59.4428
0.36969 | 59.5356
0.3697 | 59.4938
0.36971 | 59.3974
0.36972 | 59.4317
0.36973 | 59.4497
0.36974 | 59.4356
0.36975 | 59.4608
0.36976 | 59.4559
0.36977 | 59.4669
0.36978 | 59.5297
0.36979 | 59.4914
0.3698 | 59.4155
0.36981 | 59.4152
0.36982 | 59.4575
0.36983 | 59.4254
0.36984 | 59.4465
0.36985 | 59.5338
0.36986 | 59.4903
0.36987 | 59.4415
0.36988 | 59.5047
0.36989 | 59.4407
0.3699 | 59.3984
0.36991 | 59.468
0.36992 | 59.5041
0.36993 | 59.4267
0.36994 | 59.4491
0.36995 | 59.461
0.36996 | 59.4
0.36997 | 59.4601
0.36998 | 59.551
0.36999 | 59.4895
0.37 | 59.4123
0.37001 | 59.4669
0.37002 | 59.4632
0.37003 | 59.4202
0.37004 | 59.5119
0.37005 | 59.5077
0.37006 | 59.4082
0.37007 | 59.4663
0.37008 | 59.5162
0.37009 | 59.4328
0.3701 | 59.4156
0.37011 | 59.4755
0.37012 | 59.4863
0.37013 | 59.4499
0.37014 | 59.487
0.37015 | 59.5189
0.37016 | 59.4373
0.37017 | 59.4402
0.37018 | 59.4875
0.37019 | 59.4384
0.3702 | 59.4008
0.37021 | 59.4824
0.37022 | 59.554
0.37023 | 59.4722
0.37024 | 59.4524
0.37025 | 59.4836
0.37026 | 59.4534
0.37027 | 59.4419
0.37028 | 59.464
0.37029 | 59.44
0.3703 | 59.398
0.37031 | 59.468
0.37032 | 59.5201
0.37033 | 59.4864
0.37034 | 59.5259
0.37035 | 59.5097
0.37036 | 59.3971
0.37037 | 59.4235
0.37038 | 59.5241
0.37039 | 59.4473
0.3704 | 59.4252
0.37041 | 59.5255
0.37042 | 59.478
0.37043 | 59.4046
0.37044 | 59.512
0.37045 | 59.5084
0.37046 | 59.4039
0.37047 | 59.4375
0.37048 | 59.492
0.37049 | 59.4383
0.3705 | 59.4299
0.37051 | 59.5314
0.37052 | 59.4886
0.37053 | 59.4595
0.37054 | 59.5086
0.37055 | 59.4937
0.37056 | 59.4407
0.37057 | 59.4855
0.37058 | 59.4663
0.37059 | 59.4142
0.3706 | 59.4333
0.37061 | 59.4873
0.37062 | 59.5024
0.37063 | 59.4845
0.37064 | 59.474
0.37065 | 59.3978
0.37066 | 59.412
0.37067 | 59.4817
0.37068 | 59.4722
0.37069 | 59.4569
0.3707 | 59.4596
0.37071 | 59.4575
0.37072 | 59.4665
0.37073 | 59.4946
0.37074 | 59.4919
0.37075 | 59.438
0.37076 | 59.441
0.37077 | 59.4918
0.37078 | 59.4586
0.37079 | 59.4267
0.3708 | 59.4508
0.37081 | 59.447
0.37082 | 59.4227
0.37083 | 59.4528
0.37084 | 59.4861
0.37085 | 59.4806
0.37086 | 59.4597
0.37087 | 59.4449
0.37088 | 59.3997
0.37089 | 59.4169
0.3709 | 59.4601
0.37091 | 59.4764
0.37092 | 59.4836
0.37093 | 59.4903
0.37094 | 59.4843
0.37095 | 59.4205
0.37096 | 59.3967
0.37097 | 59.4605
0.37098 | 59.466
0.37099 | 59.4262
0.371 | 59.4113
0.37101 | 59.4091
0.37102 | 59.4265
0.37103 | 59.4965
0.37104 | 59.5038
0.37105 | 59.4284
0.37106 | 59.4168
0.37107 | 59.4579
0.37108 | 59.4539
0.37109 | 59.4023
0.3711 | 59.4126
0.37111 | 59.3997
0.37112 | 59.4415
0.37113 | 59.5004
0.37114 | 59.4778
0.37115 | 59.4366
0.37116 | 59.4496
0.37117 | 59.4131
0.37118 | 59.3536
0.37119 | 59.405
0.3712 | 59.4874
0.37121 | 59.4433
0.37122 | 59.4328
0.37123 | 59.4797
0.37124 | 59.4309
0.37125 | 59.4156
0.37126 | 59.4719
0.37127 | 59.4475
0.37128 | 59.3803
0.37129 | 59.3978
0.3713 | 59.4197
0.37131 | 59.4099
0.37132 | 59.4599
0.37133 | 59.4908
0.37134 | 59.433
0.37135 | 59.4162
0.37136 | 59.4492
0.37137 | 59.4004
0.37138 | 59.4274
0.37139 | 59.4645
0.3714 | 59.4179
0.37141 | 59.3596
0.37142 | 59.4284
0.37143 | 59.4965
0.37144 | 59.4239
0.37145 | 59.3952
0.37146 | 59.4328
0.37147 | 59.416
0.37148 | 59.381
0.37149 | 59.4453
0.3715 | 59.449
0.37151 | 59.4088
0.37152 | 59.4423
0.37153 | 59.4653
0.37154 | 59.3801
0.37155 | 59.3745
0.37156 | 59.4426
0.37157 | 59.443
0.37158 | 59.3862
0.37159 | 59.4055
0.3716 | 59.4475
0.37161 | 59.4094
0.37162 | 59.4491
0.37163 | 59.4628
0.37164 | 59.3863
0.37165 | 59.3686
0.37166 | 59.4293
0.37167 | 59.4442
0.37168 | 59.3858
0.37169 | 59.428
0.3717 | 59.4356
0.37171 | 59.3939
0.37172 | 59.4296
0.37173 | 59.5005
0.37174 | 59.4146
0.37175 | 59.4043
0.37176 | 59.445
0.37177 | 59.358
0.37178 | 59.3357
0.37179 | 59.4795
0.3718 | 59.4771
0.37181 | 59.3695
0.37182 | 59.4045
0.37183 | 59.449
0.37184 | 59.4134
0.37185 | 59.4067
0.37186 | 59.4426
0.37187 | 59.3676
0.37188 | 59.3498
0.37189 | 59.4118
0.3719 | 59.4097
0.37191 | 59.4248
0.37192 | 59.4934
0.37193 | 59.4402
0.37194 | 59.3884
0.37195 | 59.4008
0.37196 | 59.3757
0.37197 | 59.3932
0.37198 | 59.4306
0.37199 | 59.3969
0.372 | 59.3343
0.37201 | 59.3981
0.37202 | 59.472
0.37203 | 59.4615
0.37204 | 59.4407
0.37205 | 59.4038
0.37206 | 59.3209
0.37207 | 59.3643
0.37208 | 59.4369
0.37209 | 59.4161
0.3721 | 59.3646
0.37211 | 59.4211
0.37212 | 59.4128
0.37213 | 59.4154
0.37214 | 59.4776
0.37215 | 59.4291
0.37216 | 59.3711
0.37217 | 59.376
0.37218 | 59.3634
0.37219 | 59.366
0.3722 | 59.4292
0.37221 | 59.4764
0.37222 | 59.3992
0.37223 | 59.3616
0.37224 | 59.3837
0.37225 | 59.3796
0.37226 | 59.3657
0.37227 | 59.4417
0.37228 | 59.446
0.37229 | 59.3745
0.3723 | 59.382
0.37231 | 59.4221
0.37232 | 59.4268
0.37233 | 59.4257
0.37234 | 59.4134
0.37235 | 59.3791
0.37236 | 59.3625
0.37237 | 59.3758
0.37238 | 59.4305
0.37239 | 59.4447
0.3724 | 59.3997
0.37241 | 59.3839
0.37242 | 59.4206
0.37243 | 59.4021
0.37244 | 59.3732
0.37245 | 59.4099
0.37246 | 59.3956
0.37247 | 59.3556
0.37248 | 59.411
0.37249 | 59.4638
0.3725 | 59.4404
0.37251 | 59.4577
0.37252 | 59.4212
0.37253 | 59.3481
0.37254 | 59.3951
0.37255 | 59.4026
0.37256 | 59.3751
0.37257 | 59.3949
0.37258 | 59.4473
0.37259 | 59.3982
0.3726 | 59.358
0.37261 | 59.4349
0.37262 | 59.4645
0.37263 | 59.3676
0.37264 | 59.4002
0.37265 | 59.4286
0.37266 | 59.3653
0.37267 | 59.406
0.37268 | 59.487
0.37269 | 59.4249
0.3727 | 59.383
0.37271 | 59.4134
0.37272 | 59.4141
0.37273 | 59.3828
0.37274 | 59.3957
0.37275 | 59.4223
0.37276 | 59.4145
0.37277 | 59.4116
0.37278 | 59.4007
0.37279 | 59.4519
0.3728 | 59.4447
0.37281 | 59.4074
0.37282 | 59.3593
0.37283 | 59.3853
0.37284 | 59.3985
0.37285 | 59.4386
0.37286 | 59.4743
0.37287 | 59.422
0.37288 | 59.3804
0.37289 | 59.4511
0.3729 | 59.4232
0.37291 | 59.3577
0.37292 | 59.394
0.37293 | 59.4296
0.37294 | 59.4096
0.37295 | 59.4169
0.37296 | 59.478
0.37297 | 59.4178
0.37298 | 59.428
0.37299 | 59.4365
0.373 | 59.3587
0.37301 | 59.3819
0.37302 | 59.466
0.37303 | 59.4168
0.37304 | 59.3652
0.37305 | 59.4254
0.37306 | 59.4441
0.37307 | 59.4169
0.37308 | 59.4733
0.37309 | 59.4933
0.3731 | 59.3841
0.37311 | 59.38
0.37312 | 59.4333
0.37313 | 59.3975
0.37314 | 59.3824
0.37315 | 59.4884
0.37316 | 59.4619
0.37317 | 59.3678
0.37318 | 59.3954
0.37319 | 59.4393
0.3732 | 59.4069
0.37321 | 59.4265
0.37322 | 59.4388
0.37323 | 59.4026
0.37324 | 59.4118
0.37325 | 59.4386
0.37326 | 59.4049
0.37327 | 59.4199
0.37328 | 59.4427
0.37329 | 59.4352
0.3733 | 59.3868
0.37331 | 59.4134
0.37332 | 59.4293
0.37333 | 59.4182
0.37334 | 59.4327
0.37335 | 59.4126
0.37336 | 59.3714
0.37337 | 59.4047
0.37338 | 59.4651
0.37339 | 59.4481
0.3734 | 59.4249
0.37341 | 59.3849
0.37342 | 59.4136
0.37343 | 59.441
0.37344 | 59.4533
0.37345 | 59.4009
0.37346 | 59.3549
0.37347 | 59.4077
0.37348 | 59.411
0.37349 | 59.3808
0.3735 | 59.4469
0.37351 | 59.4526
0.37352 | 59.3968
0.37353 | 59.4039
0.37354 | 59.4244
0.37355 | 59.3986
0.37356 | 59.3747
0.37357 | 59.4376
0.37358 | 59.4199
0.37359 | 59.3582
0.3736 | 59.411
0.37361 | 59.4736
0.37362 | 59.4462
0.37363 | 59.387
0.37364 | 59.3976
0.37365 | 59.3702
0.37366 | 59.3586
0.37367 | 59.4284
0.37368 | 59.4481
0.37369 | 59.3604
0.3737 | 59.4014
0.37371 | 59.4668
0.37372 | 59.3823
0.37373 | 59.4021
0.37374 | 59.4699
0.37375 | 59.4016
0.37376 | 59.3093
0.37377 | 59.3902
0.37378 | 59.4293
0.37379 | 59.3702
0.3738 | 59.433
0.37381 | 59.4665
0.37382 | 59.3446
0.37383 | 59.3702
0.37384 | 59.453
0.37385 | 59.3705
0.37386 | 59.355
0.37387 | 59.4634
0.37388 | 59.3958
0.37389 | 59.3191
0.3739 | 59.4473
0.37391 | 59.4425
0.37392 | 59.3335
0.37393 | 59.3841
0.37394 | 59.4506
0.37395 | 59.3561
0.37396 | 59.3421
0.37397 | 59.4641
0.37398 | 59.4208
0.37399 | 59.3229
0.374 | 59.3902
0.37401 | 59.4345
0.37402 | 59.3792
0.37403 | 59.4196
0.37404 | 59.4243
0.37405 | 59.318
0.37406 | 59.3203
0.37407 | 59.4307
0.37408 | 59.4127
0.37409 | 59.3923
0.3741 | 59.4266
0.37411 | 59.3651
0.37412 | 59.3378
0.37413 | 59.3956
0.37414 | 59.4061
0.37415 | 59.3871
0.37416 | 59.4169
0.37417 | 59.3912
0.37418 | 59.3236
0.37419 | 59.3576
0.3742 | 59.3915
0.37421 | 59.3878
0.37422 | 59.4061
0.37423 | 59.4286
0.37424 | 59.3811
0.37425 | 59.3373
0.37426 | 59.3986
0.37427 | 59.3923
0.37428 | 59.3521
0.37429 | 59.4073
0.3743 | 59.4017
0.37431 | 59.3645
0.37432 | 59.3969
0.37433 | 59.4219
0.37434 | 59.3793
0.37435 | 59.3448
0.37436 | 59.3603
0.37437 | 59.3795
0.37438 | 59.3917
0.37439 | 59.3846
0.3744 | 59.3259
0.37441 | 59.3304
0.37442 | 59.4128
0.37443 | 59.4177
0.37444 | 59.4197
0.37445 | 59.4493
0.37446 | 59.4104
0.37447 | 59.3072
0.37448 | 59.3113
0.37449 | 59.3692
0.3745 | 59.3596
0.37451 | 59.3538
0.37452 | 59.3917
0.37453 | 59.3953
0.37454 | 59.3771
0.37455 | 59.4167
0.37456 | 59.4098
0.37457 | 59.382
0.37458 | 59.3729
0.37459 | 59.3486
0.3746 | 59.3443
0.37461 | 59.3707
0.37462 | 59.4015
0.37463 | 59.3751
0.37464 | 59.3891
0.37465 | 59.4265
0.37466 | 59.3961
0.37467 | 59.3373
0.37468 | 59.4255
0.37469 | 59.3937
0.3747 | 59.2839
0.37471 | 59.3046
0.37472 | 59.4386
0.37473 | 59.3935
0.37474 | 59.3759
0.37475 | 59.4602
0.37476 | 59.4132
0.37477 | 59.3172
0.37478 | 59.3851
0.37479 | 59.4416
0.3748 | 59.3132
0.37481 | 59.325
0.37482 | 59.4309
0.37483 | 59.3879
0.37484 | 59.3477
0.37485 | 59.434
0.37486 | 59.3897
0.37487 | 59.3249
0.37488 | 59.3908
0.37489 | 59.4195
0.3749 | 59.369
0.37491 | 59.3953
0.37492 | 59.4415
0.37493 | 59.3832
0.37494 | 59.3637
0.37495 | 59.411
0.37496 | 59.4047
0.37497 | 59.3784
0.37498 | 59.4358
0.37499 | 59.4077
0.375 | 59.3132
0.37501 | 59.3746
0.37502 | 59.4326
0.37503 | 59.4149
0.37504 | 59.3995
0.37505 | 59.4015
0.37506 | 59.3551
0.37507 | 59.3554
0.37508 | 59.4358
0.37509 | 59.4293
0.3751 | 59.3635
0.37511 | 59.3817
0.37512 | 59.4289
0.37513 | 59.4019
0.37514 | 59.4034
0.37515 | 59.4241
0.37516 | 59.38
0.37517 | 59.3587
0.37518 | 59.3821
0.37519 | 59.4137
0.3752 | 59.38
0.37521 | 59.3993
0.37522 | 59.4162
0.37523 | 59.3695
0.37524 | 59.3782
0.37525 | 59.4203
0.37526 | 59.4089
0.37527 | 59.3734
0.37528 | 59.4034
0.37529 | 59.3901
0.3753 | 59.3708
0.37531 | 59.435
0.37532 | 59.4479
0.37533 | 59.3804
0.37534 | 59.3676
0.37535 | 59.3936
0.37536 | 59.3915
0.37537 | 59.3986
0.37538 | 59.408
0.37539 | 59.3986
0.3754 | 59.3695
0.37541 | 59.3971
0.37542 | 59.4049
0.37543 | 59.3825
0.37544 | 59.4297
0.37545 | 59.4357
0.37546 | 59.3661
0.37547 | 59.384
0.37548 | 59.4155
0.37549 | 59.4069
0.3755 | 59.397
0.37551 | 59.3995
0.37552 | 59.404
0.37553 | 59.3899
0.37554 | 59.4143
0.37555 | 59.4208
0.37556 | 59.357
0.37557 | 59.3487
0.37558 | 59.4058
0.37559 | 59.4206
0.3756 | 59.4247
0.37561 | 59.43
0.37562 | 59.3891
0.37563 | 59.3817
0.37564 | 59.4101
0.37565 | 59.4012
0.37566 | 59.368
0.37567 | 59.4195
0.37568 | 59.4167
0.37569 | 59.3873
0.3757 | 59.3775
0.37571 | 59.3864
0.37572 | 59.4141
0.37573 | 59.4451
0.37574 | 59.4154
0.37575 | 59.3845
0.37576 | 59.3787
0.37577 | 59.3993
0.37578 | 59.426
0.37579 | 59.3781
0.3758 | 59.3938
0.37581 | 59.3992
0.37582 | 59.404
0.37583 | 59.4436
0.37584 | 59.4093
0.37585 | 59.3884
0.37586 | 59.3594
0.37587 | 59.395
0.37588 | 59.3491
0.37589 | 59.3571
0.3759 | 59.434
0.37591 | 59.4599
0.37592 | 59.3986
0.37593 | 59.3784
0.37594 | 59.4102
0.37595 | 59.3789
0.37596 | 59.3827
0.37597 | 59.4269
0.37598 | 59.3978
0.37599 | 59.3387
0.376 | 59.3759
0.37601 | 59.4349
0.37602 | 59.4167
0.37603 | 59.4239
0.37604 | 59.4453
0.37605 | 59.3797
0.37606 | 59.3234
0.37607 | 59.3845
0.37608 | 59.4062
0.37609 | 59.3647
0.3761 | 59.3758
0.37611 | 59.4046
0.37612 | 59.4043
0.37613 | 59.4269
0.37614 | 59.4427
0.37615 | 59.3848
0.37616 | 59.3447
0.37617 | 59.3639
0.37618 | 59.3702
0.37619 | 59.3869
0.3762 | 59.3996
0.37621 | 59.3883
0.37622 | 59.3601
0.37623 | 59.3671
0.37624 | 59.3954
0.37625 | 59.4178
0.37626 | 59.4169
0.37627 | 59.4164
0.37628 | 59.3525
0.37629 | 59.3391
0.3763 | 59.3989
0.37631 | 59.3465
0.37632 | 59.3623
0.37633 | 59.4208
0.37634 | 59.4293
0.37635 | 59.4126
0.37636 | 59.3815
0.37637 | 59.3871
0.37638 | 59.3358
0.37639 | 59.3609
0.3764 | 59.383
0.37641 | 59.3452
0.37642 | 59.3563
0.37643 | 59.4117
0.37644 | 59.4146
0.37645 | 59.3539
0.37646 | 59.3846
0.37647 | 59.4019
0.37648 | 59.3893
0.37649 | 59.401
0.3765 | 59.3923
0.37651 | 59.3111
0.37652 | 59.3224
0.37653 | 59.3932
0.37654 | 59.3923
0.37655 | 59.3706
0.37656 | 59.3984
0.37657 | 59.4078
0.37658 | 59.3702
0.37659 | 59.3457
0.3766 | 59.3719
0.37661 | 59.3605
0.37662 | 59.3719
0.37663 | 59.3812
0.37664 | 59.3578
0.37665 | 59.3854
0.37666 | 59.4065
0.37667 | 59.3999
0.37668 | 59.373
0.37669 | 59.3699
0.3767 | 59.3695
0.37671 | 59.3553
0.37672 | 59.3864
0.37673 | 59.3837
0.37674 | 59.3541
0.37675 | 59.3584
0.37676 | 59.3797
0.37677 | 59.4078
0.37678 | 59.4078
0.37679 | 59.3926
0.3768 | 59.3744
0.37681 | 59.3568
0.37682 | 59.3452
0.37683 | 59.385
0.37684 | 59.4184
0.37685 | 59.3745
0.37686 | 59.3732
0.37687 | 59.4
0.37688 | 59.3883
0.37689 | 59.389
0.3769 | 59.3937
0.37691 | 59.3289
0.37692 | 59.3069
0.37693 | 59.4149
0.37694 | 59.3997
0.37695 | 59.3566
0.37696 | 59.41
0.37697 | 59.4328
0.37698 | 59.3607
0.37699 | 59.3593
0.377 | 59.3937
0.37701 | 59.3484
0.37702 | 59.3531
0.37703 | 59.4203
0.37704 | 59.4049
0.37705 | 59.3498
0.37706 | 59.4112
0.37707 | 59.4607
0.37708 | 59.3609
0.37709 | 59.333
0.3771 | 59.3593
0.37711 | 59.3329
0.37712 | 59.3581
0.37713 | 59.4303
0.37714 | 59.3604
0.37715 | 59.2718
0.37716 | 59.3893
0.37717 | 59.4592
0.37718 | 59.3844
0.37719 | 59.3986
0.3772 | 59.4323
0.37721 | 59.3598
0.37722 | 59.3439
0.37723 | 59.369
0.37724 | 59.3651
0.37725 | 59.3639
0.37726 | 59.4058
0.37727 | 59.419
0.37728 | 59.3793
0.37729 | 59.3817
0.3773 | 59.3732
0.37731 | 59.3361
0.37732 | 59.3507
0.37733 | 59.3569
0.37734 | 59.3391
0.37735 | 59.3696
0.37736 | 59.446
0.37737 | 59.4336
0.37738 | 59.3671
0.37739 | 59.3914
0.3774 | 59.4082
0.37741 | 59.3926
0.37742 | 59.3663
0.37743 | 59.3702
0.37744 | 59.3454
0.37745 | 59.3157
0.37746 | 59.3766
0.37747 | 59.4294
0.37748 | 59.3966
0.37749 | 59.4086
0.3775 | 59.4001
0.37751 | 59.3635
0.37752 | 59.3754
0.37753 | 59.3603
0.37754 | 59.3477
0.37755 | 59.393
0.37756 | 59.4162
0.37757 | 59.3976
0.37758 | 59.396
0.37759 | 59.4415
0.3776 | 59.4052
0.37761 | 59.3439
0.37762 | 59.349
0.37763 | 59.3516
0.37764 | 59.3156
0.37765 | 59.3889
0.37766 | 59.4184
0.37767 | 59.3677
0.37768 | 59.3725
0.37769 | 59.4169
0.3777 | 59.3904
0.37771 | 59.3734
0.37772 | 59.411
0.37773 | 59.3468
0.37774 | 59.3015
0.37775 | 59.344
0.37776 | 59.4015
0.37777 | 59.4013
0.37778 | 59.4252
0.37779 | 59.4194
0.3778 | 59.3501
0.37781 | 59.3503
0.37782 | 59.3745
0.37783 | 59.3556
0.37784 | 59.3636
0.37785 | 59.4071
0.37786 | 59.3836
0.37787 | 59.3846
0.37788 | 59.3919
0.37789 | 59.3897
0.3779 | 59.366
0.37791 | 59.3441
0.37792 | 59.3654
0.37793 | 59.32
0.37794 | 59.3466
0.37795 | 59.4249
0.37796 | 59.3946
0.37797 | 59.3682
0.37798 | 59.3654
0.37799 | 59.3683
0.378 | 59.3773
0.37801 | 59.3972
0.37802 | 59.3706
0.37803 | 59.3069
0.37804 | 59.3293
0.37805 | 59.3569
0.37806 | 59.3759
0.37807 | 59.4108
0.37808 | 59.4126
0.37809 | 59.3413
0.3781 | 59.3191
0.37811 | 59.3582
0.37812 | 59.3204
0.37813 | 59.337
0.37814 | 59.3989
0.37815 | 59.4197
0.37816 | 59.3432
0.37817 | 59.3554
0.37818 | 59.3769
0.37819 | 59.3412
0.3782 | 59.3398
0.37821 | 59.3541
0.37822 | 59.3018
0.37823 | 59.3384
0.37824 | 59.4235
0.37825 | 59.4284
0.37826 | 59.3474
0.37827 | 59.3348
0.37828 | 59.3567
0.37829 | 59.3117
0.3783 | 59.3039
0.37831 | 59.3556
0.37832 | 59.3575
0.37833 | 59.2942
0.37834 | 59.3643
0.37835 | 59.4088
0.37836 | 59.3803
0.37837 | 59.3582
0.37838 | 59.3943
0.37839 | 59.3276
0.3784 | 59.2746
0.37841 | 59.3369
0.37842 | 59.3637
0.37843 | 59.3293
0.37844 | 59.3693
0.37845 | 59.3941
0.37846 | 59.3247
0.37847 | 59.3519
0.37848 | 59.3943
0.37849 | 59.3048
0.3785 | 59.2448
0.37851 | 59.3167
0.37852 | 59.3314
0.37853 | 59.3051
0.37854 | 59.4139
0.37855 | 59.435
0.37856 | 59.3128
0.37857 | 59.3454
0.37858 | 59.3733
0.37859 | 59.311
0.3786 | 59.3113
0.37861 | 59.3739
0.37862 | 59.2992
0.37863 | 59.2692
0.37864 | 59.3639
0.37865 | 59.3652
0.37866 | 59.3203
0.37867 | 59.4023
0.37868 | 59.3839
0.37869 | 59.2602
0.3787 | 59.2896
0.37871 | 59.3751
0.37872 | 59.2891
0.37873 | 59.2769
0.37874 | 59.3886
0.37875 | 59.3739
0.37876 | 59.2786
0.37877 | 59.3526
0.37878 | 59.4069
0.37879 | 59.3077
0.3788 | 59.3248
0.37881 | 59.3454
0.37882 | 59.2646
0.37883 | 59.2896
0.37884 | 59.3652
0.37885 | 59.3302
0.37886 | 59.2932
0.37887 | 59.3709
0.37888 | 59.385
0.37889 | 59.329
0.3789 | 59.3444
0.37891 | 59.333
0.37892 | 59.2628
0.37893 | 59.2876
0.37894 | 59.3516
0.37895 | 59.3494
0.37896 | 59.3572
0.37897 | 59.3749
0.37898 | 59.3473
0.37899 | 59.3013
0.379 | 59.3478
0.37901 | 59.3478
0.37902 | 59.2909
0.37903 | 59.2962
0.37904 | 59.3189
0.37905 | 59.3211
0.37906 | 59.328
0.37907 | 59.3729
0.37908 | 59.3673
0.37909 | 59.3285
0.3791 | 59.3287
0.37911 | 59.3191
0.37912 | 59.2863
0.37913 | 59.3152
0.37914 | 59.3219
0.37915 | 59.3176
0.37916 | 59.3163
0.37917 | 59.3839
0.37918 | 59.3786
0.37919 | 59.3445
0.3792 | 59.3179
0.37921 | 59.3055
0.37922 | 59.2985
0.37923 | 59.2977
0.37924 | 59.319
0.37925 | 59.3283
0.37926 | 59.3529
0.37927 | 59.3514
0.37928 | 59.3228
0.37929 | 59.3217
0.3793 | 59.3293
0.37931 | 59.3245
0.37932 | 59.3174
0.37933 | 59.331
0.37934 | 59.2904
0.37935 | 59.29
0.37936 | 59.3829
0.37937 | 59.3841
0.37938 | 59.3039
0.37939 | 59.3323
0.3794 | 59.356
0.37941 | 59.3148
0.37942 | 59.2878
0.37943 | 59.363
0.37944 | 59.3409
0.37945 | 59.2928
0.37946 | 59.3532
0.37947 | 59.3424
0.37948 | 59.3294
0.37949 | 59.3465
0.3795 | 59.3467
0.37951 | 59.2976
0.37952 | 59.3111
0.37953 | 59.3571
0.37954 | 59.3567
0.37955 | 59.348
0.37956 | 59.3625
0.37957 | 59.32
0.37958 | 59.2731
0.37959 | 59.3619
0.3796 | 59.3906
0.37961 | 59.346
0.37962 | 59.3282
0.37963 | 59.3567
0.37964 | 59.333
0.37965 | 59.2993
0.37966 | 59.3406
0.37967 | 59.3398
0.37968 | 59.3155
0.37969 | 59.3628
0.3797 | 59.3455
0.37971 | 59.3295
0.37972 | 59.3883
0.37973 | 59.3928
0.37974 | 59.3131
0.37975 | 59.3235
0.37976 | 59.3445
0.37977 | 59.3258
0.37978 | 59.3463
0.37979 | 59.3752
0.3798 | 59.3063
0.37981 | 59.3217
0.37982 | 59.3858
0.37983 | 59.3768
0.37984 | 59.3654
0.37985 | 59.3561
0.37986 | 59.3065
0.37987 | 59.2957
0.37988 | 59.3588
0.37989 | 59.378
0.3799 | 59.3293
0.37991 | 59.3428
0.37992 | 59.3934
0.37993 | 59.3358
0.37994 | 59.335
0.37995 | 59.3772
0.37996 | 59.3456
0.37997 | 59.301
0.37998 | 59.3641
0.37999 | 59.3569
0.38 | 59.3404
0.38001 | 59.4028
0.38002 | 59.3587
0.38003 | 59.345
0.38004 | 59.3678
0.38005 | 59.355
0.38006 | 59.325
0.38007 | 59.369
0.38008 | 59.3889
0.38009 | 59.2829
0.3801 | 59.2813
0.38011 | 59.4081
0.38012 | 59.3701
0.38013 | 59.3274
0.38014 | 59.4074
0.38015 | 59.3758
0.38016 | 59.316
0.38017 | 59.3449
0.38018 | 59.4058
0.38019 | 59.3528
0.3802 | 59.3587
0.38021 | 59.3534
0.38022 | 59.3396
0.38023 | 59.3603
0.38024 | 59.399
0.38025 | 59.3438
0.38026 | 59.3202
0.38027 | 59.3675
0.38028 | 59.3569
0.38029 | 59.3618
0.3803 | 59.3709
0.38031 | 59.3309
0.38032 | 59.2919
0.38033 | 59.3616
0.38034 | 59.38
0.38035 | 59.3385
0.38036 | 59.3605
0.38037 | 59.4141
0.38038 | 59.3505
0.38039 | 59.3117
0.3804 | 59.3574
0.38041 | 59.3484
0.38042 | 59.3217
0.38043 | 59.367
0.38044 | 59.3752
0.38045 | 59.3015
0.38046 | 59.3142
0.38047 | 59.3823
0.38048 | 59.3743
0.38049 | 59.366
0.3805 | 59.3669
0.38051 | 59.3296
0.38052 | 59.3161
0.38053 | 59.3747
0.38054 | 59.3818
0.38055 | 59.308
0.38056 | 59.3228
0.38057 | 59.3658
0.38058 | 59.3443
0.38059 | 59.3419
0.3806 | 59.365
0.38061 | 59.3139
0.38062 | 59.3334
0.38063 | 59.3709
0.38064 | 59.3504
0.38065 | 59.299
0.38066 | 59.3228
0.38067 | 59.3556
0.38068 | 59.3465
0.38069 | 59.3561
0.3807 | 59.3828
0.38071 | 59.3608
0.38072 | 59.3465
0.38073 | 59.3206
0.38074 | 59.3084
0.38075 | 59.3295
0.38076 | 59.3495
0.38077 | 59.3601
0.38078 | 59.3278
0.38079 | 59.3217
0.3808 | 59.3182
0.38081 | 59.3199
0.38082 | 59.3371
0.38083 | 59.3672
0.38084 | 59.3054
0.38085 | 59.325
0.38086 | 59.3214
0.38087 | 59.3291
0.38088 | 59.3416
0.38089 | 59.3541
0.3809 | 59.3522
0.38091 | 59.3049
0.38092 | 59.3245
0.38093 | 59.3448
0.38094 | 59.3227
0.38095 | 59.2803
0.38096 | 59.2822
0.38097 | 59.3174
0.38098 | 59.3645
0.38099 | 59.3762
0.381 | 59.3698
0.38101 | 59.3352
0.38102 | 59.2835
0.38103 | 59.3031
0.38104 | 59.3008
0.38105 | 59.3098
0.38106 | 59.305
0.38107 | 59.3093
0.38108 | 59.3412
0.38109 | 59.3683
0.3811 | 59.324
0.38111 | 59.3302
0.38112 | 59.3478
0.38113 | 59.3294
0.38114 | 59.2697
0.38115 | 59.2872
0.38116 | 59.2811
0.38117 | 59.2885
0.38118 | 59.3383
0.38119 | 59.3458
0.3812 | 59.3013
0.38121 | 59.3117
0.38122 | 59.3463
0.38123 | 59.308
0.38124 | 59.3006
0.38125 | 59.28
0.38126 | 59.2541
0.38127 | 59.2883
0.38128 | 59.3574
0.38129 | 59.3607
0.3813 | 59.3159
0.38131 | 59.3292
0.38132 | 59.2993
0.38133 | 59.2649
0.38134 | 59.3053
0.38135 | 59.305
0.38136 | 59.2411
0.38137 | 59.3119
0.38138 | 59.3192
0.38139 | 59.288
0.3814 | 59.323
0.38141 | 59.3395
0.38142 | 59.2966
0.38143 | 59.3096
0.38144 | 59.3352
0.38145 | 59.2833
0.38146 | 59.2426
0.38147 | 59.3159
0.38148 | 59.305
0.38149 | 59.2609
0.3815 | 59.3408
0.38151 | 59.3539
0.38152 | 59.294
0.38153 | 59.3196
0.38154 | 59.3415
0.38155 | 59.2273
0.38156 | 59.222
0.38157 | 59.3278
0.38158 | 59.3013
0.38159 | 59.2834
0.3816 | 59.3386
0.38161 | 59.296
0.38162 | 59.2646
0.38163 | 59.3302
0.38164 | 59.3129
0.38165 | 59.2496
0.38166 | 59.3069
0.38167 | 59.3398
0.38168 | 59.2628
0.38169 | 59.2908
0.3817 | 59.337
0.38171 | 59.2944
0.38172 | 59.2887
0.38173 | 59.3189
0.38174 | 59.2664
0.38175 | 59.2426
0.38176 | 59.3085
0.38177 | 59.31
0.38178 | 59.2583
0.38179 | 59.3167
0.3818 | 59.3383
0.38181 | 59.301
0.38182 | 59.3013
0.38183 | 59.3311
0.38184 | 59.2672
0.38185 | 59.2362
0.38186 | 59.2991
0.38187 | 59.2941
0.38188 | 59.2864
0.38189 | 59.3404
0.3819 | 59.3328
0.38191 | 59.2841
0.38192 | 59.2749
0.38193 | 59.3012
0.38194 | 59.2652
0.38195 | 59.2498
0.38196 | 59.2648
0.38197 | 59.3065
0.38198 | 59.298
0.38199 | 59.2943
0.382 | 59.3484
0.38201 | 59.3184
0.38202 | 59.2959
0.38203 | 59.3059
0.38204 | 59.2759
0.38205 | 59.2263
0.38206 | 59.2891
0.38207 | 59.3515
0.38208 | 59.3339
0.38209 | 59.3135
0.3821 | 59.3328
0.38211 | 59.2847
0.38212 | 59.2717
0.38213 | 59.3163
0.38214 | 59.299
0.38215 | 59.2545
0.38216 | 59.2801
0.38217 | 59.3105
0.38218 | 59.2796
0.38219 | 59.3502
0.3822 | 59.364
0.38221 | 59.2661
0.38222 | 59.2641
0.38223 | 59.3363
0.38224 | 59.3083
0.38225 | 59.285
0.38226 | 59.3285
0.38227 | 59.2759
0.38228 | 59.2666
0.38229 | 59.3469
0.3823 | 59.3386
0.38231 | 59.2758
0.38232 | 59.2841
0.38233 | 59.3095
0.38234 | 59.2488
0.38235 | 59.2854
0.38236 | 59.3545
0.38237 | 59.3182
0.38238 | 59.3139
0.38239 | 59.3458
0.3824 | 59.2888
0.38241 | 59.2385
0.38242 | 59.3449
0.38243 | 59.3643
0.38244 | 59.2574
0.38245 | 59.3056
0.38246 | 59.319
0.38247 | 59.2489
0.38248 | 59.3369
0.38249 | 59.3769
0.3825 | 59.2596
0.38251 | 59.2298
0.38252 | 59.3316
0.38253 | 59.3137
0.38254 | 59.2763
0.38255 | 59.3619
0.38256 | 59.324
0.38257 | 59.2587
0.38258 | 59.3185
0.38259 | 59.337
0.3826 | 59.2681
0.38261 | 59.3086
0.38262 | 59.364
0.38263 | 59.2649
0.38264 | 59.2369
0.38265 | 59.3608
0.38266 | 59.3302
0.38267 | 59.2853
0.38268 | 59.31
0.38269 | 59.2978
0.3827 | 59.2562
0.38271 | 59.3194
0.38272 | 59.3597
0.38273 | 59.2546
0.38274 | 59.2829
0.38275 | 59.3344
0.38276 | 59.2897
0.38277 | 59.2923
0.38278 | 59.3378
0.38279 | 59.3287
0.3828 | 59.2653
0.38281 | 59.2691
0.38282 | 59.2865
0.38283 | 59.3171
0.38284 | 59.3464
0.38285 | 59.3087
0.38286 | 59.2602
0.38287 | 59.2717
0.38288 | 59.3019
0.38289 | 59.3254
0.3829 | 59.3406
0.38291 | 59.3324
0.38292 | 59.2769
0.38293 | 59.2672
0.38294 | 59.2838
0.38295 | 59.2989
0.38296 | 59.2757
0.38297 | 59.2957
0.38298 | 59.301
0.38299 | 59.3082
0.383 | 59.3009
0.38301 | 59.2764
0.38302 | 59.303
0.38303 | 59.2637
0.38304 | 59.2717
0.38305 | 59.2848
0.38306 | 59.2977
0.38307 | 59.29
0.38308 | 59.3038
0.38309 | 59.2935
0.3831 | 59.268
0.38311 | 59.2929
0.38312 | 59.2981
0.38313 | 59.3237
0.38314 | 59.3459
0.38315 | 59.29
0.38316 | 59.1826
0.38317 | 59.2748
0.38318 | 59.3357
0.38319 | 59.2648
0.3832 | 59.2597
0.38321 | 59.3185
0.38322 | 59.2742
0.38323 | 59.2371
0.38324 | 59.3091
0.38325 | 59.2814
0.38326 | 59.1992
0.38327 | 59.3093
0.38328 | 59.3393
0.38329 | 59.2344
0.3833 | 59.3061
0.38331 | 59.3423
0.38332 | 59.2561
0.38333 | 59.2332
0.38334 | 59.3096
0.38335 | 59.249
0.38336 | 59.2412
0.38337 | 59.3398
0.38338 | 59.2683
0.38339 | 59.1681
0.3834 | 59.2976
0.38341 | 59.3276
0.38342 | 59.2228
0.38343 | 59.2678
0.38344 | 59.3319
0.38345 | 59.2341
0.38346 | 59.2247
0.38347 | 59.3274
0.38348 | 59.3087
0.38349 | 59.2206
0.3835 | 59.283
0.38351 | 59.2908
0.38352 | 59.2162
0.38353 | 59.2652
0.38354 | 59.3285
0.38355 | 59.2667
0.38356 | 59.2334
0.38357 | 59.2526
0.38358 | 59.2501
0.38359 | 59.2506
0.3836 | 59.2729
0.38361 | 59.2953
0.38362 | 59.2585
0.38363 | 59.2629
0.38364 | 59.2724
0.38365 | 59.276
0.38366 | 59.2699
0.38367 | 59.2771
0.38368 | 59.2582
0.38369 | 59.2355
0.3837 | 59.2759
0.38371 | 59.2858
0.38372 | 59.253
0.38373 | 59.2532
0.38374 | 59.2758
0.38375 | 59.2384
0.38376 | 59.2287
0.38377 | 59.2988
0.38378 | 59.2724
0.38379 | 59.218
0.3838 | 59.2331
0.38381 | 59.293
0.38382 | 59.2562
0.38383 | 59.2705
0.38384 | 59.3255
0.38385 | 59.3018
0.38386 | 59.1841
0.38387 | 59.2413
0.38388 | 59.3258
0.38389 | 59.2604
0.3839 | 59.2522
0.38391 | 59.2409
0.38392 | 59.2238
0.38393 | 59.2559
0.38394 | 59.2791
0.38395 | 59.2672
0.38396 | 59.2752
0.38397 | 59.2825
0.38398 | 59.2214
0.38399 | 59.2423
0.384 | 59.2919
0.38401 | 59.2753
0.38402 | 59.2533
0.38403 | 59.2688
0.38404 | 59.245
0.38405 | 59.2277
0.38406 | 59.2662
0.38407 | 59.295
0.38408 | 59.262
0.38409 | 59.2363
0.3841 | 59.2491
0.38411 | 59.2511
0.38412 | 59.2613
0.38413 | 59.2938
0.38414 | 59.2505
0.38415 | 59.2128
0.38416 | 59.2604
0.38417 | 59.2795
0.38418 | 59.2762
0.38419 | 59.2859
0.3842 | 59.28
0.38421 | 59.2544
0.38422 | 59.2935
0.38423 | 59.2677
0.38424 | 59.2352
0.38425 | 59.2908
0.38426 | 59.2737
0.38427 | 59.195
0.38428 | 59.2423
0.38429 | 59.3484
0.3843 | 59.3146
0.38431 | 59.2624
0.38432 | 59.2968
0.38433 | 59.22
0.38434 | 59.1759
0.38435 | 59.2861
0.38436 | 59.301
0.38437 | 59.2546
0.38438 | 59.2976
0.38439 | 59.3039
0.3844 | 59.2212
0.38441 | 59.2548
0.38442 | 59.3082
0.38443 | 59.2735
0.38444 | 59.2709
0.38445 | 59.2923
0.38446 | 59.2261
0.38447 | 59.2066
0.38448 | 59.3025
0.38449 | 59.2874
0.3845 | 59.2189
0.38451 | 59.2902
0.38452 | 59.3429
0.38453 | 59.264
0.38454 | 59.2657
0.38455 | 59.2843
0.38456 | 59.26
0.38457 | 59.227
0.38458 | 59.274
0.38459 | 59.3098
0.3846 | 59.2694
0.38461 | 59.3043
0.38462 | 59.2946
0.38463 | 59.2308
0.38464 | 59.2631
0.38465 | 59.2897
0.38466 | 59.2896
0.38467 | 59.2887
0.38468 | 59.2975
0.38469 | 59.2539
0.3847 | 59.2542
0.38471 | 59.2888
0.38472 | 59.2794
0.38473 | 59.2806
0.38474 | 59.2734
0.38475 | 59.2909
0.38476 | 59.2523
0.38477 | 59.2955
0.38478 | 59.3222
0.38479 | 59.2546
0.3848 | 59.2037
0.38481 | 59.2861
0.38482 | 59.3116
0.38483 | 59.2848
0.38484 | 59.2976
0.38485 | 59.3052
0.38486 | 59.2653
0.38487 | 59.255
0.38488 | 59.2978
0.38489 | 59.2764
0.3849 | 59.2556
0.38491 | 59.2943
0.38492 | 59.3158
0.38493 | 59.2339
0.38494 | 59.2417
0.38495 | 59.3097
0.38496 | 59.2831
0.38497 | 59.2647
0.38498 | 59.2937
0.38499 | 59.2542
0.385 | 59.2437
0.38501 | 59.297
0.38502 | 59.2922
0.38503 | 59.2709
0.38504 | 59.2867
0.38505 | 59.2746
0.38506 | 59.2624
0.38507 | 59.3033
0.38508 | 59.3006
0.38509 | 59.2286
0.3851 | 59.2393
0.38511 | 59.2976
0.38512 | 59.2869
0.38513 | 59.2774
0.38514 | 59.3154
0.38515 | 59.2913
0.38516 | 59.2317
0.38517 | 59.2379
0.38518 | 59.2438
0.38519 | 59.2839
0.3852 | 59.3189
0.38521 | 59.3075
0.38522 | 59.2781
0.38523 | 59.2815
0.38524 | 59.2939
0.38525 | 59.2742
0.38526 | 59.2616
0.38527 | 59.2761
0.38528 | 59.2529
0.38529 | 59.2331
0.3853 | 59.2802
0.38531 | 59.3006
0.38532 | 59.302
0.38533 | 59.283
0.38534 | 59.2572
0.38535 | 59.2722
0.38536 | 59.2713
0.38537 | 59.2923
0.38538 | 59.2712
0.38539 | 59.2296
0.3854 | 59.2304
0.38541 | 59.2662
0.38542 | 59.3057
0.38543 | 59.3078
0.38544 | 59.2959
0.38545 | 59.2861
0.38546 | 59.2532
0.38547 | 59.2677
0.38548 | 59.2686
0.38549 | 59.2659
0.3855 | 59.2826
0.38551 | 59.2686
0.38552 | 59.242
0.38553 | 59.2622
0.38554 | 59.3269
0.38555 | 59.2735
0.38556 | 59.2393
0.38557 | 59.277
0.38558 | 59.2828
0.38559 | 59.24
0.3856 | 59.3027
0.38561 | 59.2667
0.38562 | 59.2308
0.38563 | 59.2542
0.38564 | 59.2819
0.38565 | 59.2693
0.38566 | 59.2634
0.38567 | 59.331
0.38568 | 59.2562
0.38569 | 59.2451
0.3857 | 59.285
0.38571 | 59.2661
0.38572 | 59.2344
0.38573 | 59.3011
0.38574 | 59.2536
0.38575 | 59.2107
0.38576 | 59.2924
0.38577 | 59.3219
0.38578 | 59.2385
0.38579 | 59.2736
0.3858 | 59.2833
0.38581 | 59.2099
0.38582 | 59.2318
0.38583 | 59.3133
0.38584 | 59.277
0.38585 | 59.2141
0.38586 | 59.2914
0.38587 | 59.2565
0.38588 | 59.222
0.38589 | 59.3432
0.3859 | 59.3396
0.38591 | 59.2124
0.38592 | 59.2499
0.38593 | 59.2604
0.38594 | 59.1563
0.38595 | 59.2014
0.38596 | 59.3244
0.38597 | 59.2545
0.38598 | 59.2254
0.38599 | 59.3037
0.386 | 59.2793
0.38601 | 59.2407
0.38602 | 59.2778
0.38603 | 59.279
0.38604 | 59.1913
0.38605 | 59.2647
0.38606 | 59.3109
0.38607 | 59.2327
0.38608 | 59.2769
0.38609 | 59.2875
0.3861 | 59.2061
0.38611 | 59.2238
0.38612 | 59.286
0.38613 | 59.2685
0.38614 | 59.2426
0.38615 | 59.2701
0.38616 | 59.2109
0.38617 | 59.2178
0.38618 | 59.2741
0.38619 | 59.266
0.3862 | 59.276
0.38621 | 59.3065
0.38622 | 59.2437
0.38623 | 59.1981
0.38624 | 59.2517
0.38625 | 59.3065
0.38626 | 59.2437
0.38627 | 59.252
0.38628 | 59.3083
0.38629 | 59.242
0.3863 | 59.248
0.38631 | 59.295
0.38632 | 59.2417
0.38633 | 59.1948
0.38634 | 59.2637
0.38635 | 59.2626
0.38636 | 59.2519
0.38637 | 59.3032
0.38638 | 59.3087
0.38639 | 59.2642
0.3864 | 59.2219
0.38641 | 59.2514
0.38642 | 59.2547
0.38643 | 59.2754
0.38644 | 59.282
0.38645 | 59.2438
0.38646 | 59.232
0.38647 | 59.2658
0.38648 | 59.2824
0.38649 | 59.277
0.3865 | 59.2809
0.38651 | 59.2915
0.38652 | 59.2714
0.38653 | 59.2148
0.38654 | 59.2242
0.38655 | 59.2738
0.38656 | 59.2683
0.38657 | 59.2458
0.38658 | 59.3026
0.38659 | 59.2772
0.3866 | 59.2641
0.38661 | 59.312
0.38662 | 59.312
0.38663 | 59.2063
0.38664 | 59.2126
0.38665 | 59.291
0.38666 | 59.2461
0.38667 | 59.2476
0.38668 | 59.32
0.38669 | 59.2724
0.3867 | 59.255
0.38671 | 59.3255
0.38672 | 59.33
0.38673 | 59.2491
0.38674 | 59.2747
0.38675 | 59.2632
0.38676 | 59.1891
0.38677 | 59.2302
0.38678 | 59.3287
0.38679 | 59.2878
0.3868 | 59.2774
0.38681 | 59.358
0.38682 | 59.3067
0.38683 | 59.2532
0.38684 | 59.3037
0.38685 | 59.2616
0.38686 | 59.1567
0.38687 | 59.2459
0.38688 | 59.3072
0.38689 | 59.2793
0.3869 | 59.3217
0.38691 | 59.3554
0.38692 | 59.316
0.38693 | 59.2424
0.38694 | 59.2817
0.38695 | 59.2826
0.38696 | 59.2427
0.38697 | 59.2882
0.38698 | 59.2735
0.38699 | 59.27
0.387 | 59.3065
0.38701 | 59.3073
0.38702 | 59.2927
0.38703 | 59.3054
0.38704 | 59.2948
0.38705 | 59.2313
0.38706 | 59.2402
0.38707 | 59.2882
0.38708 | 59.311
0.38709 | 59.3005
0.3871 | 59.3311
0.38711 | 59.3258
0.38712 | 59.2756
0.38713 | 59.2841
0.38714 | 59.3181
0.38715 | 59.2704
0.38716 | 59.247
0.38717 | 59.2754
0.38718 | 59.2944
0.38719 | 59.2772
0.3872 | 59.3187
0.38721 | 59.3088
0.38722 | 59.2561
0.38723 | 59.2518
0.38724 | 59.2661
0.38725 | 59.2756
0.38726 | 59.2933
0.38727 | 59.3254
0.38728 | 59.2946
0.38729 | 59.2904
0.3873 | 59.3196
0.38731 | 59.2877
0.38732 | 59.2573
0.38733 | 59.3059
0.38734 | 59.2731
0.38735 | 59.2197
0.38736 | 59.268
0.38737 | 59.3387
0.38738 | 59.3087
0.38739 | 59.275
0.3874 | 59.2918
0.38741 | 59.2612
0.38742 | 59.2516
0.38743 | 59.2909
0.38744 | 59.3187
0.38745 | 59.2488
0.38746 | 59.2662
0.38747 | 59.309
0.38748 | 59.3037
0.38749 | 59.3035
0.3875 | 59.3015
0.38751 | 59.2622
0.38752 | 59.2477
0.38753 | 59.248
0.38754 | 59.2731
0.38755 | 59.2944
0.38756 | 59.2813
0.38757 | 59.2971
0.38758 | 59.2842
0.38759 | 59.2868
0.3876 | 59.2951
0.38761 | 59.3169
0.38762 | 59.2561
0.38763 | 59.2424
0.38764 | 59.2585
0.38765 | 59.256
0.38766 | 59.2804
0.38767 | 59.3019
0.38768 | 59.3328
0.38769 | 59.2632
0.3877 | 59.2389
0.38771 | 59.2691
0.38772 | 59.2653
0.38773 | 59.2695
0.38774 | 59.2984
0.38775 | 59.2458
0.38776 | 59.2705
0.38777 | 59.2937
0.38778 | 59.3037
0.38779 | 59.2869
0.3878 | 59.255
0.38781 | 59.2274
0.38782 | 59.238
0.38783 | 59.2959
0.38784 | 59.3037
0.38785 | 59.2972
0.38786 | 59.2639
0.38787 | 59.2654
0.38788 | 59.2766
0.38789 | 59.3057
0.3879 | 59.2592
0.38791 | 59.2174
0.38792 | 59.2654
0.38793 | 59.2777
0.38794 | 59.2279
0.38795 | 59.2739
0.38796 | 59.3113
0.38797 | 59.2963
0.38798 | 59.2892
0.38799 | 59.2845
0.388 | 59.2089
0.38801 | 59.2254
0.38802 | 59.3143
0.38803 | 59.2565
0.38804 | 59.2219
0.38805 | 59.2806
0.38806 | 59.2985
0.38807 | 59.2752
0.38808 | 59.325
0.38809 | 59.2965
0.3881 | 59.2136
0.38811 | 59.2111
0.38812 | 59.2998
0.38813 | 59.2409
0.38814 | 59.244
0.38815 | 59.3001
0.38816 | 59.2489
0.38817 | 59.2604
0.38818 | 59.3287
0.38819 | 59.3
0.3882 | 59.2415
0.38821 | 59.2739
0.38822 | 59.2438
0.38823 | 59.1986
0.38824 | 59.2406
0.38825 | 59.2956
0.38826 | 59.2624
0.38827 | 59.2304
0.38828 | 59.2539
0.38829 | 59.2567
0.3883 | 59.241
0.38831 | 59.3011
0.38832 | 59.2614
0.38833 | 59.2404
0.38834 | 59.2187
0.38835 | 59.2472
0.38836 | 59.2824
0.38837 | 59.2998
0.38838 | 59.25
0.38839 | 59.1996
0.3884 | 59.2246
0.38841 | 59.2465
0.38842 | 59.2602
0.38843 | 59.272
0.38844 | 59.272
0.38845 | 59.2178
0.38846 | 59.2254
0.38847 | 59.2502
0.38848 | 59.254
0.38849 | 59.2642
0.3885 | 59.2962
0.38851 | 59.2492
0.38852 | 59.2378
0.38853 | 59.2481
0.38854 | 59.2735
0.38855 | 59.2743
0.38856 | 59.238
0.38857 | 59.2063
0.38858 | 59.1854
0.38859 | 59.2548
0.3886 | 59.2961
0.38861 | 59.251
0.38862 | 59.2444
0.38863 | 59.2583
0.38864 | 59.2765
0.38865 | 59.2628
0.38866 | 59.2458
0.38867 | 59.26
0.38868 | 59.2596
0.38869 | 59.2072
0.3887 | 59.1697
0.38871 | 59.2383
0.38872 | 59.2992
0.38873 | 59.2761
0.38874 | 59.2663
0.38875 | 59.2597
0.38876 | 59.2357
0.38877 | 59.2613
0.38878 | 59.2968
0.38879 | 59.2472
0.3888 | 59.1732
0.38881 | 59.2722
0.38882 | 59.3036
0.38883 | 59.2642
0.38884 | 59.2715
0.38885 | 59.278
0.38886 | 59.2226
0.38887 | 59.232
0.38888 | 59.2532
0.38889 | 59.2184
0.3889 | 59.2542
0.38891 | 59.2885
0.38892 | 59.2479
0.38893 | 59.2328
0.38894 | 59.3069
0.38895 | 59.2781
0.38896 | 59.2736
0.38897 | 59.3206
0.38898 | 59.2588
0.38899 | 59.1703
0.389 | 59.2498
0.38901 | 59.3335
0.38902 | 59.2646
0.38903 | 59.2698
0.38904 | 59.2932
0.38905 | 59.2538
0.38906 | 59.2191
0.38907 | 59.2762
0.38908 | 59.3019
0.38909 | 59.2687
0.3891 | 59.236
0.38911 | 59.2461
0.38912 | 59.2861
0.38913 | 59.2961
0.38914 | 59.2853
0.38915 | 59.2805
0.38916 | 59.2466
0.38917 | 59.2222
0.38918 | 59.2369
0.38919 | 59.2924
0.3892 | 59.2841
0.38921 | 59.2296
0.38922 | 59.2563
0.38923 | 59.287
0.38924 | 59.2778
0.38925 | 59.2903
0.38926 | 59.2752
0.38927 | 59.2792
0.38928 | 59.2593
0.38929 | 59.26
0.3893 | 59.2272
0.38931 | 59.2519
0.38932 | 59.305
0.38933 | 59.2487
0.38934 | 59.2385
0.38935 | 59.2693
0.38936 | 59.2891
0.38937 | 59.2933
0.38938 | 59.3203
0.38939 | 59.2646
0.3894 | 59.2339
0.38941 | 59.2383
0.38942 | 59.286
0.38943 | 59.285
0.38944 | 59.2843
0.38945 | 59.308
0.38946 | 59.2802
0.38947 | 59.2496
0.38948 | 59.2362
0.38949 | 59.2639
0.3895 | 59.26
0.38951 | 59.2462
0.38952 | 59.235
0.38953 | 59.2991
0.38954 | 59.2758
0.38955 | 59.2447
0.38956 | 59.3112
0.38957 | 59.3254
0.38958 | 59.2573
0.38959 | 59.275
0.3896 | 59.3308
0.38961 | 59.2491
0.38962 | 59.2134
0.38963 | 59.2585
0.38964 | 59.2473
0.38965 | 59.2286
0.38966 | 59.3248
0.38967 | 59.3564
0.38968 | 59.2655
0.38969 | 59.2383
0.3897 | 59.2552
0.38971 | 59.2337
0.38972 | 59.2776
0.38973 | 59.3313
0.38974 | 59.2603
0.38975 | 59.2281
0.38976 | 59.2937
0.38977 | 59.2888
0.38978 | 59.2409
0.38979 | 59.2819
0.3898 | 59.2947
0.38981 | 59.2265
0.38982 | 59.2566
0.38983 | 59.2778
0.38984 | 59.2472
0.38985 | 59.2472
0.38986 | 59.2982
0.38987 | 59.2426
0.38988 | 59.2047
0.38989 | 59.298
0.3899 | 59.3129
0.38991 | 59.2661
0.38992 | 59.2416
0.38993 | 59.2716
0.38994 | 59.2623
0.38995 | 59.2326
0.38996 | 59.26
0.38997 | 59.2403
0.38998 | 59.2346
0.38999 | 59.2507
0.39 | 59.2764
0.39001 | 59.2976
0.39002 | 59.2865
0.39003 | 59.2687
0.39004 | 59.2528
0.39005 | 59.2759
0.39006 | 59.2476
0.39007 | 59.2257
0.39008 | 59.2639
0.39009 | 59.2595
0.3901 | 59.2146
0.39011 | 59.2413
0.39012 | 59.2904
0.39013 | 59.3076
0.39014 | 59.3014
0.39015 | 59.2441
0.39016 | 59.2172
0.39017 | 59.216
0.39018 | 59.243
0.39019 | 59.2014
0.3902 | 59.261
0.39021 | 59.2822
0.39022 | 59.2627
0.39023 | 59.2925
0.39024 | 59.3059
0.39025 | 59.2538
0.39026 | 59.2191
0.39027 | 59.2686
0.39028 | 59.248
0.39029 | 59.1892
0.3903 | 59.2556
0.39031 | 59.3021
0.39032 | 59.2593
0.39033 | 59.2561
0.39034 | 59.3079
0.39035 | 59.2641
0.39036 | 59.2202
0.39037 | 59.2465
0.39038 | 59.2472
0.39039 | 59.1844
0.3904 | 59.2196
0.39041 | 59.2885
0.39042 | 59.2843
0.39043 | 59.2637
0.39044 | 59.3116
0.39045 | 59.3077
0.39046 | 59.2045
0.39047 | 59.2031
0.39048 | 59.2398
0.39049 | 59.2588
0.3905 | 59.2545
0.39051 | 59.2888
0.39052 | 59.3182
0.39053 | 59.2486
0.39054 | 59.2307
0.39055 | 59.2387
0.39056 | 59.2211
0.39057 | 59.2135
0.39058 | 59.262
0.39059 | 59.2968
0.3906 | 59.1981
0.39061 | 59.2347
0.39062 | 59.2919
0.39063 | 59.2614
0.39064 | 59.2668
0.39065 | 59.2855
0.39066 | 59.2387
0.39067 | 59.2034
0.39068 | 59.2595
0.39069 | 59.2368
0.3907 | 59.177
0.39071 | 59.2885
0.39072 | 59.3319
0.39073 | 59.2513
0.39074 | 59.2528
0.39075 | 59.255
0.39076 | 59.1378
0.39077 | 59.157
0.39078 | 59.2833
0.39079 | 59.2745
0.3908 | 59.2268
0.39081 | 59.3138
0.39082 | 59.3065
0.39083 | 59.1975
0.39084 | 59.2383
0.39085 | 59.2482
0.39086 | 59.1923
0.39087 | 59.2347
0.39088 | 59.2765
0.39089 | 59.1968
0.3909 | 59.2085
0.39091 | 59.265
0.39092 | 59.2849
0.39093 | 59.2366
0.39094 | 59.256
0.39095 | 59.2278
0.39096 | 59.1956
0.39097 | 59.215
0.39098 | 59.2167
0.39099 | 59.2489
0.391 | 59.2531
0.39101 | 59.2833
0.39102 | 59.3045
0.39103 | 59.281
0.39104 | 59.241
0.39105 | 59.2088
0.39106 | 59.2093
0.39107 | 59.2225
0.39108 | 59.2296
0.39109 | 59.2596
0.3911 | 59.295
0.39111 | 59.2606
0.39112 | 59.2747
0.39113 | 59.2491
0.39114 | 59.2265
0.39115 | 59.2527
0.39116 | 59.2329
0.39117 | 59.2024
0.39118 | 59.2268
0.39119 | 59.27
0.3912 | 59.2191
0.39121 | 59.2202
0.39122 | 59.2701
0.39123 | 59.2819
0.39124 | 59.2328
0.39125 | 59.2123
0.39126 | 59.2559
0.39127 | 59.2439
0.39128 | 59.2337
0.39129 | 59.2436
0.3913 | 59.2438
0.39131 | 59.2488
0.39132 | 59.2701
0.39133 | 59.2865
0.39134 | 59.2409
0.39135 | 59.1995
0.39136 | 59.2212
0.39137 | 59.2471
0.39138 | 59.256
0.39139 | 59.2635
0.3914 | 59.2576
0.39141 | 59.2398
0.39142 | 59.2374
0.39143 | 59.2292
0.39144 | 59.2217
0.39145 | 59.2465
0.39146 | 59.2333
0.39147 | 59.2442
0.39148 | 59.211
0.39149 | 59.2687
0.3915 | 59.2726
0.39151 | 59.2412
0.39152 | 59.2993
0.39153 | 59.3053
0.39154 | 59.2185
0.39155 | 59.1716
0.39156 | 59.231
0.39157 | 59.2526
0.39158 | 59.2148
0.39159 | 59.2737
0.3916 | 59.2913
0.39161 | 59.2204
0.39162 | 59.2643
0.39163 | 59.3033
0.39164 | 59.2188
0.39165 | 59.2005
0.39166 | 59.2923
0.39167 | 59.2795
0.39168 | 59.2161
0.39169 | 59.2711
0.3917 | 59.2816
0.39171 | 59.2129
0.39172 | 59.2789
0.39173 | 59.3001
0.39174 | 59.2304
0.39175 | 59.2269
0.39176 | 59.278
0.39177 | 59.1941
0.39178 | 59.1937
0.39179 | 59.2903
0.3918 | 59.2793
0.39181 | 59.2211
0.39182 | 59.3062
0.39183 | 59.3223
0.39184 | 59.2037
0.39185 | 59.1849
0.39186 | 59.2346
0.39187 | 59.2257
0.39188 | 59.2175
0.39189 | 59.3047
0.3919 | 59.3184
0.39191 | 59.2165
0.39192 | 59.2318
0.39193 | 59.2621
0.39194 | 59.245
0.39195 | 59.2407
0.39196 | 59.2533
0.39197 | 59.2552
0.39198 | 59.2349
0.39199 | 59.2833
0.392 | 59.2485
0.39201 | 59.2018
0.39202 | 59.2574
0.39203 | 59.2985
0.39204 | 59.2439
0.39205 | 59.2164
0.39206 | 59.2369
0.39207 | 59.2419
0.39208 | 59.2183
0.39209 | 59.2518
0.3921 | 59.2856
0.39211 | 59.2401
0.39212 | 59.277
0.39213 | 59.2887
0.39214 | 59.2123
0.39215 | 59.1726
0.39216 | 59.2389
0.39217 | 59.2867
0.39218 | 59.2305
0.39219 | 59.2673
0.3922 | 59.2583
0.39221 | 59.2089
0.39222 | 59.2392
0.39223 | 59.2604
0.39224 | 59.2194
0.39225 | 59.2412
0.39226 | 59.3
0.39227 | 59.2504
0.39228 | 59.1853
0.39229 | 59.2331
0.3923 | 59.2609
0.39231 | 59.2363
0.39232 | 59.2687
0.39233 | 59.2721
0.39234 | 59.2115
0.39235 | 59.2372
0.39236 | 59.2615
0.39237 | 59.1871
0.39238 | 59.204
0.39239 | 59.2658
0.3924 | 59.23
0.39241 | 59.2066
0.39242 | 59.262
0.39243 | 59.2778
0.39244 | 59.2288
0.39245 | 59.2396
0.39246 | 59.23
0.39247 | 59.1923
0.39248 | 59.2445
0.39249 | 59.2222
0.3925 | 59.2087
0.39251 | 59.2325
0.39252 | 59.2689
0.39253 | 59.2345
0.39254 | 59.2452
0.39255 | 59.2809
0.39256 | 59.1918
0.39257 | 59.1839
0.39258 | 59.2572
0.39259 | 59.2239
0.3926 | 59.1972
0.39261 | 59.2473
0.39262 | 59.2654
0.39263 | 59.2128
0.39264 | 59.2116
0.39265 | 59.2633
0.39266 | 59.2095
0.39267 | 59.1927
0.39268 | 59.2102
0.39269 | 59.1782
0.3927 | 59.2024
0.39271 | 59.245
0.39272 | 59.2541
0.39273 | 59.256
0.39274 | 59.2683
0.39275 | 59.2193
0.39276 | 59.1805
0.39277 | 59.204
0.39278 | 59.2261
0.39279 | 59.1894
0.3928 | 59.2108
0.39281 | 59.2611
0.39282 | 59.2004
0.39283 | 59.2146
0.39284 | 59.2771
0.39285 | 59.2467
0.39286 | 59.1364
0.39287 | 59.192
0.39288 | 59.2389
0.39289 | 59.2031
0.3929 | 59.2026
0.39291 | 59.2519
0.39292 | 59.21
0.39293 | 59.212
0.39294 | 59.239
0.39295 | 59.2141
0.39296 | 59.1643
0.39297 | 59.2153
0.39298 | 59.2096
0.39299 | 59.1652
0.393 | 59.2064
0.39301 | 59.2307
0.39302 | 59.2413
0.39303 | 59.2533
0.39304 | 59.242
0.39305 | 59.2053
0.39306 | 59.1623
0.39307 | 59.1659
0.39308 | 59.1761
0.39309 | 59.1992
0.3931 | 59.2174
0.39311 | 59.2431
0.39312 | 59.2237
0.39313 | 59.1928
0.39314 | 59.2029
0.39315 | 59.1889
0.39316 | 59.1713
0.39317 | 59.2177
0.39318 | 59.2538
0.39319 | 59.2343
0.3932 | 59.2018
0.39321 | 59.2222
0.39322 | 59.1863
0.39323 | 59.1831
0.39324 | 59.2209
0.39325 | 59.2474
0.39326 | 59.1743
0.39327 | 59.1509
0.39328 | 59.1973
0.39329 | 59.2194
0.3933 | 59.1925
0.39331 | 59.1793
0.39332 | 59.2362
0.39333 | 59.2341
0.39334 | 59.2109
0.39335 | 59.1927
0.39336 | 59.1963
0.39337 | 59.1963
0.39338 | 59.1708
0.39339 | 59.2
0.3934 | 59.2481
0.39341 | 59.2463
0.39342 | 59.2246
0.39343 | 59.2273
0.39344 | 59.1605
0.39345 | 59.1232
0.39346 | 59.1972
0.39347 | 59.2359
0.39348 | 59.1962
0.39349 | 59.2092
0.3935 | 59.2098
0.39351 | 59.1795
0.39352 | 59.2048
0.39353 | 59.2641
0.39354 | 59.2482
0.39355 | 59.1811
0.39356 | 59.2303
0.39357 | 59.2198
0.39358 | 59.1656
0.39359 | 59.183
0.3936 | 59.2235
0.39361 | 59.1835
0.39362 | 59.2241
0.39363 | 59.2648
0.39364 | 59.2016
0.39365 | 59.17
0.39366 | 59.2187
0.39367 | 59.2028
0.39368 | 59.1769
0.39369 | 59.2318
0.3937 | 59.2399
0.39371 | 59.2045
0.39372 | 59.2167
0.39373 | 59.2331
0.39374 | 59.1981
0.39375 | 59.2048
0.39376 | 59.2328
0.39377 | 59.2679
0.39378 | 59.2222
0.39379 | 59.2015
0.3938 | 59.2078
0.39381 | 59.2237
0.39382 | 59.2355
0.39383 | 59.2636
0.39384 | 59.2665
0.39385 | 59.216
0.39386 | 59.1674
0.39387 | 59.2009
0.39388 | 59.2369
0.39389 | 59.2259
0.3939 | 59.2413
0.39391 | 59.2776
0.39392 | 59.2532
0.39393 | 59.239
0.39394 | 59.2682
0.39395 | 59.2107
0.39396 | 59.1648
0.39397 | 59.242
0.39398 | 59.2817
0.39399 | 59.2537
0.394 | 59.2659
0.39401 | 59.2534
0.39402 | 59.1899
0.39403 | 59.227
0.39404 | 59.2585
0.39405 | 59.2582
0.39406 | 59.2378
0.39407 | 59.2271
0.39408 | 59.1975
0.39409 | 59.1984
0.3941 | 59.248
0.39411 | 59.2655
0.39412 | 59.2888
0.39413 | 59.2828
0.39414 | 59.2385
0.39415 | 59.1676
0.39416 | 59.2228
0.39417 | 59.274
0.39418 | 59.2474
0.39419 | 59.2263
0.3942 | 59.24
0.39421 | 59.2452
0.39422 | 59.2611
0.39423 | 59.2691
0.39424 | 59.24
0.39425 | 59.2074
0.39426 | 59.2538
0.39427 | 59.247
0.39428 | 59.2076
0.39429 | 59.2667
0.3943 | 59.2724
0.39431 | 59.2314
0.39432 | 59.2363
0.39433 | 59.245
0.39434 | 59.2303
0.39435 | 59.268
0.39436 | 59.2715
0.39437 | 59.1882
0.39438 | 59.1837
0.39439 | 59.2378
0.3944 | 59.2389
0.39441 | 59.2314
0.39442 | 59.2955
0.39443 | 59.2904
0.39444 | 59.1979
0.39445 | 59.2197
0.39446 | 59.2641
0.39447 | 59.2265
0.39448 | 59.253
0.39449 | 59.2646
0.3945 | 59.2263
0.39451 | 59.2372
0.39452 | 59.2454
0.39453 | 59.2365
0.39454 | 59.2243
0.39455 | 59.2599
0.39456 | 59.2017
0.39457 | 59.2184
0.39458 | 59.2869
0.39459 | 59.253
0.3946 | 59.1747
0.39461 | 59.2292
0.39462 | 59.2538
0.39463 | 59.2199
0.39464 | 59.2838
0.39465 | 59.2769
0.39466 | 59.2172
0.39467 | 59.1933
0.39468 | 59.2461
0.39469 | 59.2043
0.3947 | 59.1848
0.39471 | 59.2548
0.39472 | 59.2785
0.39473 | 59.2246
0.39474 | 59.2324
0.39475 | 59.2136
0.39476 | 59.1997
0.39477 | 59.265
0.39478 | 59.2335
0.39479 | 59.2027
0.3948 | 59.2178
0.39481 | 59.241
0.39482 | 59.2198
0.39483 | 59.2158
0.39484 | 59.2428
0.39485 | 59.2076
0.39486 | 59.2004
0.39487 | 59.2652
0.39488 | 59.2336
0.39489 | 59.176
0.3949 | 59.1856
0.39491 | 59.2071
0.39492 | 59.2383
0.39493 | 59.2512
0.39494 | 59.2412
0.39495 | 59.2126
0.39496 | 59.2233
0.39497 | 59.2056
0.39498 | 59.1846
0.39499 | 59.2191
0.395 | 59.2244
0.39501 | 59.2187
0.39502 | 59.223
0.39503 | 59.2235
0.39504 | 59.182
0.39505 | 59.2208
0.39506 | 59.2539
0.39507 | 59.2159
0.39508 | 59.1889
0.39509 | 59.1959
0.3951 | 59.2159
0.39511 | 59.2158
0.39512 | 59.2348
0.39513 | 59.1968
0.39514 | 59.1781
0.39515 | 59.2108
0.39516 | 59.2247
0.39517 | 59.1945
0.39518 | 59.2289
0.39519 | 59.1791
0.3952 | 59.1894
0.39521 | 59.2297
0.39522 | 59.2141
0.39523 | 59.1829
0.39524 | 59.21
0.39525 | 59.2271
0.39526 | 59.1639
0.39527 | 59.1497
0.39528 | 59.2209
0.39529 | 59.2471
0.3953 | 59.2062
0.39531 | 59.1968
0.39532 | 59.2241
0.39533 | 59.2084
0.39534 | 59.182
0.39535 | 59.1793
0.39536 | 59.1953
0.39537 | 59.1942
0.39538 | 59.1918
0.39539 | 59.2369
0.3954 | 59.235
0.39541 | 59.1826
0.39542 | 59.1822
0.39543 | 59.2113
0.39544 | 59.1902
0.39545 | 59.1571
0.39546 | 59.1841
0.39547 | 59.21
0.39548 | 59.1905
0.39549 | 59.2307
0.3955 | 59.2359
0.39551 | 59.2159
0.39552 | 59.2057
0.39553 | 59.217
0.39554 | 59.183
0.39555 | 59.163
0.39556 | 59.1829
0.39557 | 59.225
0.39558 | 59.212
0.39559 | 59.2174
0.3956 | 59.2049
0.39561 | 59.1683
0.39562 | 59.1936
0.39563 | 59.2068
0.39564 | 59.1874
0.39565 | 59.1783
0.39566 | 59.2137
0.39567 | 59.2235
0.39568 | 59.2063
0.39569 | 59.2258
0.3957 | 59.2053
0.39571 | 59.1507
0.39572 | 59.1777
0.39573 | 59.2291
0.39574 | 59.178
0.39575 | 59.1992
0.39576 | 59.2359
0.39577 | 59.2222
0.39578 | 59.1822
0.39579 | 59.2033
0.3958 | 59.2046
0.39581 | 59.1596
0.39582 | 59.1685
0.39583 | 59.17
0.39584 | 59.1917
0.39585 | 59.2078
0.39586 | 59.2282
0.39587 | 59.2137
0.39588 | 59.2241
0.39589 | 59.1992
0.3959 | 59.167
0.39591 | 59.1683
0.39592 | 59.2261
0.39593 | 59.1755
0.39594 | 59.1527
0.39595 | 59.2362
0.39596 | 59.2068
0.39597 | 59.1972
0.39598 | 59.2218
0.39599 | 59.2205
0.396 | 59.1654
0.39601 | 59.16
0.39602 | 59.2009
0.39603 | 59.1773
0.39604 | 59.1698
0.39605 | 59.2036
0.39606 | 59.2041
0.39607 | 59.2359
0.39608 | 59.2168
0.39609 | 59.217
0.3961 | 59.1938
0.39611 | 59.1918
0.39612 | 59.1665
0.39613 | 59.1604
0.39614 | 59.2126
0.39615 | 59.2315
0.39616 | 59.2001
0.39617 | 59.1944
0.39618 | 59.1984
0.39619 | 59.1737
0.3962 | 59.1935
0.39621 | 59.2077
0.39622 | 59.1851
0.39623 | 59.2109
0.39624 | 59.1976
0.39625 | 59.1689
0.39626 | 59.1594
0.39627 | 59.2291
0.39628 | 59.2483
0.39629 | 59.2157
0.3963 | 59.1775
0.39631 | 59.1766
0.39632 | 59.2133
0.39633 | 59.2237
0.39634 | 59.1951
0.39635 | 59.1635
0.39636 | 59.1709
0.39637 | 59.1808
0.39638 | 59.1806
0.39639 | 59.1863
0.3964 | 59.1739
0.39641 | 59.1912
0.39642 | 59.256
0.39643 | 59.2443
0.39644 | 59.1837
0.39645 | 59.1769
0.39646 | 59.1594
0.39647 | 59.1687
0.39648 | 59.1905
0.39649 | 59.1783
0.3965 | 59.1911
0.39651 | 59.2374
0.39652 | 59.2592
0.39653 | 59.1817
0.39654 | 59.1611
0.39655 | 59.2281
0.39656 | 59.2055
0.39657 | 59.1426
0.39658 | 59.1746
0.39659 | 59.2096
0.3966 | 59.1788
0.39661 | 59.1965
0.39662 | 59.2526
0.39663 | 59.2147
0.39664 | 59.1744
0.39665 | 59.1952
0.39666 | 59.177
0.39667 | 59.1448
0.39668 | 59.1822
0.39669 | 59.1988
0.3967 | 59.1731
0.39671 | 59.2066
0.39672 | 59.2336
0.39673 | 59.201
0.39674 | 59.2031
0.39675 | 59.2213
0.39676 | 59.1232
0.39677 | 59.1161
0.39678 | 59.1892
0.39679 | 59.2273
0.3968 | 59.1943
0.39681 | 59.2038
0.39682 | 59.2326
0.39683 | 59.1852
0.39684 | 59.1674
0.39685 | 59.193
0.39686 | 59.1605
0.39687 | 59.1388
0.39688 | 59.1863
0.39689 | 59.2046
0.3969 | 59.1991
0.39691 | 59.1891
0.39692 | 59.1865
0.39693 | 59.1971
0.39694 | 59.1655
0.39695 | 59.1391
0.39696 | 59.1519
0.39697 | 59.1802
0.39698 | 59.1737
0.39699 | 59.1863
0.397 | 59.1894
0.39701 | 59.149
0.39702 | 59.1747
0.39703 | 59.2416
0.39704 | 59.1789
0.39705 | 59.1122
0.39706 | 59.13
0.39707 | 59.1334
0.39708 | 59.1211
0.39709 | 59.1786
0.3971 | 59.2177
0.39711 | 59.1511
0.39712 | 59.1603
0.39713 | 59.2137
0.39714 | 59.1705
0.39715 | 59.1227
0.39716 | 59.1574
0.39717 | 59.1468
0.39718 | 59.1146
0.39719 | 59.1863
0.3972 | 59.1833
0.39721 | 59.1391
0.39722 | 59.1918
0.39723 | 59.2067
0.39724 | 59.1494
0.39725 | 59.0914
0.39726 | 59.1683
0.39727 | 59.1894
0.39728 | 59.1386
0.39729 | 59.1594
0.3973 | 59.1482
0.39731 | 59.1246
0.39732 | 59.1897
0.39733 | 59.2224
0.39734 | 59.1787
0.39735 | 59.1333
0.39736 | 59.1264
0.39737 | 59.119
0.39738 | 59.1286
0.39739 | 59.1761
0.3974 | 59.1782
0.39741 | 59.1383
0.39742 | 59.1331
0.39743 | 59.1479
0.39744 | 59.1494
0.39745 | 59.1573
0.39746 | 59.159
0.39747 | 59.1405
0.39748 | 59.1357
0.39749 | 59.1544
0.3975 | 59.1739
0.39751 | 59.1248
0.39752 | 59.0988
0.39753 | 59.1495
0.39754 | 59.1546
0.39755 | 59.1364
0.39756 | 59.1433
0.39757 | 59.1731
0.39758 | 59.1234
0.39759 | 59.1239
0.3976 | 59.1403
0.39761 | 59.114
0.39762 | 59.1039
0.39763 | 59.1533
0.39764 | 59.1701
0.39765 | 59.0859
0.39766 | 59.0896
0.39767 | 59.1703
0.39768 | 59.141
0.39769 | 59.1105
0.3977 | 59.1555
0.39771 | 59.1508
0.39772 | 59.1061
0.39773 | 59.1236
0.39774 | 59.1246
0.39775 | 59.0822
0.39776 | 59.0923
0.39777 | 59.1562
0.39778 | 59.1611
0.39779 | 59.1251
0.3978 | 59.1323
0.39781 | 59.1383
0.39782 | 59.1204
0.39783 | 59.1191
0.39784 | 59.1009
0.39785 | 59.0702
0.39786 | 59.0821
0.39787 | 59.1209
0.39788 | 59.1189
0.39789 | 59.1468
0.3979 | 59.1831
0.39791 | 59.1159
0.39792 | 59.1122
0.39793 | 59.1168
0.39794 | 59.1292
0.39795 | 59.1082
0.39796 | 59.106
0.39797 | 59.1059
0.39798 | 59.0964
0.39799 | 59.1339
0.398 | 59.1377
0.39801 | 59.099
0.39802 | 59.1092
0.39803 | 59.1018
0.39804 | 59.0844
0.39805 | 59.1034
0.39806 | 59.1092
0.39807 | 59.095
0.39808 | 59.1059
0.39809 | 59.1682
0.3981 | 59.1218
0.39811 | 59.0955
0.39812 | 59.1576
0.39813 | 59.1255
0.39814 | 59.0728
0.39815 | 59.0757
0.39816 | 59.0692
0.39817 | 59.0905
0.39818 | 59.1405
0.39819 | 59.1592
0.3982 | 59.1143
0.39821 | 59.1069
0.39822 | 59.1064
0.39823 | 59.1141
0.39824 | 59.1074
0.39825 | 59.1099
0.39826 | 59.0818
0.39827 | 59.1044
0.39828 | 59.1175
0.39829 | 59.0991
0.3983 | 59.1069
0.39831 | 59.1133
0.39832 | 59.1009
0.39833 | 59.1147
0.39834 | 59.1083
0.39835 | 59.0981
0.39836 | 59.0378
0.39837 | 59.1086
0.39838 | 59.1429
0.39839 | 59.0743
0.3984 | 59.1054
0.39841 | 59.1253
0.39842 | 59.1311
0.39843 | 59.1151
0.39844 | 59.0868
0.39845 | 59.0459
0.39846 | 59.0917
0.39847 | 59.1112
0.39848 | 59.0898
0.39849 | 59.1186
0.3985 | 59.1164
0.39851 | 59.0648
0.39852 | 59.1277
0.39853 | 59.1568
0.39854 | 59.0986
0.39855 | 59.0855
0.39856 | 59.0899
0.39857 | 59.0557
0.39858 | 59.0097
0.39859 | 59.1002
0.3986 | 59.1312
0.39861 | 59.079
0.39862 | 59.1083
0.39863 | 59.1427
0.39864 | 59.1237
0.39865 | 59.0967
0.39866 | 59.0668
0.39867 | 59.0096
0.39868 | 59.0158
0.39869 | 59.0996
0.3987 | 59.1088
0.39871 | 59.0827
0.39872 | 59.1309
0.39873 | 59.1441
0.39874 | 59.0749
0.39875 | 59.0941
0.39876 | 59.0845
0.39877 | 59.0125
0.39878 | 59.0428
0.39879 | 59.0542
0.3988 | 59.022
0.39881 | 59.0661
0.39882 | 59.1611
0.39883 | 59.1516
0.39884 | 59.1113
0.39885 | 59.069
0.39886 | 59.0471
0.39887 | 59.0159
0.39888 | 59.0237
0.39889 | 59.046
0.3989 | 59.0457
0.39891 | 59.0573
0.39892 | 59.0963
0.39893 | 59.124
0.39894 | 59.1048
0.39895 | 59.0356
0.39896 | 59.016
0.39897 | 59.014
0.39898 | 59.0344
0.39899 | 59.0416
0.399 | 59.0796
0.39901 | 59.1048
0.39902 | 59.0798
0.39903 | 59.0668
0.39904 | 59.0855
0.39905 | 59.0731
0.39906 | 59.0655
0.39907 | 59.0597
0.39908 | 59.0212
0.39909 | 58.9695
0.3991 | 58.9997
0.39911 | 59.0948
0.39912 | 59.0803
0.39913 | 59.076
0.39914 | 59.0655
0.39915 | 59.051
0.39916 | 59.0099
0.39917 | 59.0191
0.39918 | 59.0758
0.39919 | 59.0442
0.3992 | 59.0645
0.39921 | 59.0543
0.39922 | 59.0488
0.39923 | 59.0455
0.39924 | 59.0408
0.39925 | 59.0021
0.39926 | 58.9913
0.39927 | 59.0273
0.39928 | 59.0503
0.39929 | 59.0626
0.3993 | 59.0512
0.39931 | 59.0205
0.39932 | 59.0114
0.39933 | 59.0449
0.39934 | 59.037
0.39935 | 58.9963
0.39936 | 59.0013
0.39937 | 59.0159
0.39938 | 59.0208
0.39939 | 59.0417
0.3994 | 59.0327
0.39941 | 59.0166
0.39942 | 59.0213
0.39943 | 59.0051
0.39944 | 58.9573
0.39945 | 58.9744
0.39946 | 59.0438
0.39947 | 59.0322
0.39948 | 59.0088
0.39949 | 59.0481
0.3995 | 59.0062
0.39951 | 58.934
0.39952 | 58.9958
0.39953 | 59.0303
0.39954 | 59.0005
0.39955 | 59.0107
0.39956 | 59.0043
0.39957 | 58.991
0.39958 | 59.039
0.39959 | 59.0475
0.3996 | 58.9717
0.39961 | 58.9424
0.39962 | 58.9866
0.39963 | 59.007
0.39964 | 58.9705
0.39965 | 59.0079
0.39966 | 58.9655
0.39967 | 58.9725
0.39968 | 59.0354
0.39969 | 59.0215
0.3997 | 58.9674
0.39971 | 58.9601
0.39972 | 58.9984
0.39973 | 58.9447
0.39974 | 58.9827
0.39975 | 59.008
0.39976 | 58.9741
0.39977 | 58.994
0.39978 | 59.014
0.39979 | 58.9763
0.3998 | 58.9225
0.39981 | 58.9719
0.39982 | 58.994
0.39983 | 58.9688
0.39984 | 58.9895
0.39985 | 58.9675
0.39986 | 58.954
0.39987 | 59.0047
0.39988 | 59.0077
0.39989 | 58.9827
0.3999 | 58.9558
0.39991 | 58.9406
0.39992 | 58.9283
0.39993 | 58.9699
0.39994 | 59.0055
0.39995 | 58.9751
0.39996 | 58.9457
0.39997 | 58.9808
0.39998 | 58.9851
0.39999 | 58.971
0.4 | 58.9886
0.40001 | 58.9404
0.40002 | 58.934
0.40003 | 58.9405
0.40004 | 58.9414
0.40005 | 58.9858
0.40006 | 59.0095
0.40007 | 58.9577
0.40008 | 58.9308
0.40009 | 58.9979
0.4001 | 58.9907
0.40011 | 58.9541
0.40012 | 58.9689
0.40013 | 58.974
0.40014 | 58.925
0.40015 | 58.9412
0.40016 | 58.932
0.40017 | 58.9254
0.40018 | 58.9862
0.40019 | 58.9989
0.4002 | 58.9564
0.40021 | 58.9778
0.40022 | 59.0195
0.40023 | 58.9406
0.40024 | 58.9373
0.40025 | 58.9546
0.40026 | 58.9151
0.40027 | 58.9349
0.40028 | 59.0265
0.40029 | 59.0251
0.4003 | 58.9277
0.40031 | 58.9571
0.40032 | 58.9657
0.40033 | 58.9202
0.40034 | 58.9458
0.40035 | 58.9569
0.40036 | 58.9054
0.40037 | 58.9835
0.40038 | 59.0006
0.40039 | 58.9517
0.4004 | 58.9574
0.40041 | 59.0303
0.40042 | 58.9925
0.40043 | 58.8938
0.40044 | 58.9397
0.40045 | 58.9504
0.40046 | 58.8936
0.40047 | 58.9394
0.40048 | 58.981
0.40049 | 58.9718
0.4005 | 58.9782
0.40051 | 58.9886
0.40052 | 58.9601
0.40053 | 58.8986
0.40054 | 58.9473
0.40055 | 58.9441
0.40056 | 58.9036
0.40057 | 58.9588
0.40058 | 59.0112
0.40059 | 58.9861
0.4006 | 58.945
0.40061 | 58.9494
0.40062 | 58.9364
0.40063 | 58.9282
0.40064 | 58.976
0.40065 | 59.0047
0.40066 | 58.9151
0.40067 | 58.8982
0.40068 | 58.9618
0.40069 | 58.983
0.4007 | 58.9208
0.40071 | 58.9645
0.40072 | 58.9797
0.40073 | 58.9314
0.40074 | 58.9449
0.40075 | 58.9479
0.40076 | 58.9119
0.40077 | 58.9309
0.40078 | 58.9829
0.40079 | 58.9646
0.4008 | 58.9447
0.40081 | 58.9794
0.40082 | 58.9717
0.40083 | 58.9244
0.40084 | 58.93
0.40085 | 58.9429
0.40086 | 58.919
0.40087 | 58.9378
0.40088 | 58.997
0.40089 | 58.9572
0.4009 | 58.9484
0.40091 | 58.9517
0.40092 | 58.9195
0.40093 | 58.9092
0.40094 | 58.9907
0.40095 | 58.9949
0.40096 | 58.9286
0.40097 | 58.9268
0.40098 | 58.9414
0.40099 | 58.9162
0.401 | 58.9172
0.40101 | 58.9651
0.40102 | 58.9605
0.40103 | 58.9738
0.40104 | 58.9984
0.40105 | 58.9364
0.40106 | 58.8933
0.40107 | 58.9209
0.40108 | 58.9414
0.40109 | 58.9358
0.4011 | 58.9968
0.40111 | 58.9584
0.40112 | 58.8975
0.40113 | 58.9452
0.40114 | 58.9803
0.40115 | 58.9203
0.40116 | 58.9086
0.40117 | 58.9972
0.40118 | 58.9522
0.40119 | 58.9139
0.4012 | 58.9493
0.40121 | 58.8917
0.40122 | 58.8593
0.40123 | 58.9636
0.40124 | 59.0181
0.40125 | 58.9379
0.40126 | 58.9108
0.40127 | 58.952
0.40128 | 58.9121
0.40129 | 58.8969
0.4013 | 58.9665
0.40131 | 58.9538
0.40132 | 58.9097
0.40133 | 58.9473
0.40134 | 58.9504
0.40135 | 58.8793
0.40136 | 58.9054
0.40137 | 58.9875
0.40138 | 58.9454
0.40139 | 58.9187
0.4014 | 58.9393
0.40141 | 58.9147
0.40142 | 58.8939
0.40143 | 58.9737
0.40144 | 58.9323
0.40145 | 58.8796
0.40146 | 58.923
0.40147 | 59.0086
0.40148 | 58.9545
0.40149 | 58.9316
0.4015 | 58.951
0.40151 | 58.8758
0.40152 | 58.8675
0.40153 | 58.9381
0.40154 | 58.9506
0.40155 | 58.9003
0.40156 | 58.9177
0.40157 | 58.9182
0.40158 | 58.9234
0.40159 | 58.9611
0.4016 | 58.9833
0.40161 | 58.9171
0.40162 | 58.8712
0.40163 | 58.8956
0.40164 | 58.8944
0.40165 | 58.9114
0.40166 | 58.9393
0.40167 | 58.9104
0.40168 | 58.8934
0.40169 | 58.9514
0.4017 | 58.9309
0.40171 | 58.8938
0.40172 | 58.9202
0.40173 | 58.9232
0.40174 | 58.8704
0.40175 | 58.8515
0.40176 | 58.8993
0.40177 | 58.9419
0.40178 | 58.9547
0.40179 | 58.9567
0.4018 | 58.9173
0.40181 | 58.8521
0.40182 | 58.8786
0.40183 | 58.905
0.40184 | 58.9082
0.40185 | 58.9263
0.40186 | 58.9017
0.40187 | 58.8712
0.40188 | 58.9239
0.40189 | 58.9617
0.4019 | 58.8928
0.40191 | 58.8657
0.40192 | 58.8592
0.40193 | 58.8306
0.40194 | 58.8543
0.40195 | 58.925
0.40196 | 58.9499
0.40197 | 58.9242
0.40198 | 58.8964
0.40199 | 58.8582
0.402 | 58.8551
0.40201 | 58.9197
0.40202 | 58.9005
0.40203 | 58.8547
0.40204 | 58.8762
0.40205 | 58.8773
0.40206 | 58.8671
0.40207 | 58.9081
0.40208 | 58.9469
0.40209 | 58.8968
0.4021 | 58.8635
0.40211 | 58.8452
0.40212 | 58.8288
0.40213 | 58.8522
0.40214 | 58.8792
0.40215 | 58.871
0.40216 | 58.8712
0.40217 | 58.9137
0.40218 | 58.9245
0.40219 | 58.8891
0.4022 | 58.9103
0.40221 | 58.8467
0.40222 | 58.7426
0.40223 | 58.8079
0.40224 | 58.8814
0.40225 | 58.8787
0.40226 | 58.9096
0.40227 | 58.9449
0.40228 | 58.8434
0.40229 | 58.7929
0.4023 | 58.8536
0.40231 | 58.8737
0.40232 | 58.8474
0.40233 | 58.8508
0.40234 | 58.846
0.40235 | 58.8371
0.40236 | 58.8858
0.40237 | 58.9318
0.40238 | 58.8736
0.40239 | 58.8224
0.4024 | 58.8235
0.40241 | 58.8304
0.40242 | 58.829
0.40243 | 58.8671
0.40244 | 58.8515
0.40245 | 58.8395
0.40246 | 58.8634
0.40247 | 58.9014
0.40248 | 58.892
0.40249 | 58.8602
0.4025 | 58.8747
0.40251 | 58.8082
0.40252 | 58.7735
0.40253 | 58.8282
0.40254 | 58.8816
0.40255 | 58.9085
0.40256 | 58.9198
0.40257 | 58.8552
0.40258 | 58.7767
0.40259 | 58.8134
0.4026 | 58.8367
0.40261 | 58.8271
0.40262 | 58.8354
0.40263 | 58.8762
0.40264 | 58.8519
0.40265 | 58.871
0.40266 | 58.8838
0.40267 | 58.8467
0.40268 | 58.8017
0.40269 | 58.807
0.4027 | 58.8312
0.40271 | 58.8586
0.40272 | 58.8931
0.40273 | 58.9181
0.40274 | 58.863
0.40275 | 58.813
0.40276 | 58.8256
0.40277 | 58.8032
0.40278 | 58.8282
0.40279 | 58.8381
0.4028 | 58.833
0.40281 | 58.7921
0.40282 | 58.8354
0.40283 | 58.8641
0.40284 | 58.8819
0.40285 | 58.8802
0.40286 | 58.8591
0.40287 | 58.8499
0.40288 | 58.8089
0.40289 | 58.8224
0.4029 | 58.8058
0.40291 | 58.8092
0.40292 | 58.8154
0.40293 | 58.8439
0.40294 | 58.8934
0.40295 | 58.9011
0.40296 | 58.8712
0.40297 | 58.8354
0.40298 | 58.7674
0.40299 | 58.7454
0.403 | 58.8136
0.40301 | 58.8638
0.40302 | 58.889
0.40303 | 58.8882
0.40304 | 58.878
0.40305 | 58.8225
0.40306 | 58.8352
0.40307 | 58.8784
0.40308 | 58.8456
0.40309 | 58.8147
0.4031 | 58.8291
0.40311 | 58.8149
0.40312 | 58.7947
0.40313 | 58.8602
0.40314 | 58.8782
0.40315 | 58.8604
0.40316 | 58.8317
0.40317 | 58.8347
0.40318 | 58.8113
0.40319 | 58.8262
0.4032 | 58.8439
0.40321 | 58.8205
0.40322 | 58.7847
0.40323 | 58.8276
0.40324 | 58.8532
0.40325 | 58.868
0.40326 | 58.8817
0.40327 | 58.8468
0.40328 | 58.8302
0.40329 | 58.7921
0.4033 | 58.8208
0.40331 | 58.8402
0.40332 | 58.8333
0.40333 | 58.826
0.40334 | 58.8262
0.40335 | 58.8086
0.40336 | 58.8241
0.40337 | 58.8597
0.40338 | 58.8608
0.40339 | 58.8098
0.4034 | 58.8208
0.40341 | 58.8462
0.40342 | 58.8323
0.40343 | 58.8127
0.40344 | 58.8388
0.40345 | 58.8532
0.40346 | 58.8068
0.40347 | 58.8297
0.40348 | 58.8562
0.40349 | 58.8454
0.4035 | 58.8434
0.40351 | 58.8195
0.40352 | 58.7867
0.40353 | 58.7756
0.40354 | 58.8251
0.40355 | 58.8423
0.40356 | 58.8482
0.40357 | 58.8627
0.40358 | 58.8221
0.40359 | 58.7643
0.4036 | 58.7873
0.40361 | 58.847
0.40362 | 58.833
0.40363 | 58.8297
0.40364 | 58.8525
0.40365 | 58.8276
0.40366 | 58.7771
0.40367 | 58.8198
0.40368 | 58.8563
0.40369 | 58.8195
0.4037 | 58.7971
0.40371 | 58.8147
0.40372 | 58.8073
0.40373 | 58.8249
0.40374 | 58.8179
0.40375 | 58.8058
0.40376 | 58.8223
0.40377 | 58.8019
0.40378 | 58.8286
0.40379 | 58.8498
0.4038 | 58.8378
0.40381 | 58.7868
0.40382 | 58.7941
0.40383 | 58.8028
0.40384 | 58.8007
0.40385 | 58.7925
0.40386 | 58.8555
0.40387 | 58.824
0.40388 | 58.7895
0.40389 | 58.7797
0.4039 | 58.79
0.40391 | 58.8052
0.40392 | 58.8274
0.40393 | 58.8198
0.40394 | 58.7921
0.40395 | 58.8104
0.40396 | 58.816
0.40397 | 58.8256
0.40398 | 58.7847
0.40399 | 58.7681
0.404 | 58.7758
0.40401 | 58.8347
0.40402 | 58.8256
0.40403 | 58.8126
0.40404 | 58.795
0.40405 | 58.8001
0.40406 | 58.7853
0.40407 | 58.7573
0.40408 | 58.8126
0.40409 | 58.8285
0.4041 | 58.7993
0.40411 | 58.7776
0.40412 | 58.8208
0.40413 | 58.787
0.40414 | 58.7506
0.40415 | 58.796
0.40416 | 58.8113
0.40417 | 58.7975
0.40418 | 58.7956
0.40419 | 58.803
0.4042 | 58.7781
0.40421 | 58.8
0.40422 | 58.7848
0.40423 | 58.7815
0.40424 | 58.8028
0.40425 | 58.7786
0.40426 | 58.7769
0.40427 | 58.814
0.40428 | 58.7894
0.40429 | 58.74
0.4043 | 58.7577
0.40431 | 58.8127
0.40432 | 58.8095
0.40433 | 58.7716
0.40434 | 58.8399
0.40435 | 58.8098
0.40436 | 58.7279
0.40437 | 58.74
0.40438 | 58.7831
0.40439 | 58.7728
0.4044 | 58.7818
0.40441 | 58.7736
0.40442 | 58.7553
0.40443 | 58.7975
0.40444 | 58.7725
0.40445 | 58.7641
0.40446 | 58.8093
0.40447 | 58.8353
0.40448 | 58.7352
0.40449 | 58.7152
0.4045 | 58.7697
0.40451 | 58.7916
0.40452 | 58.7356
0.40453 | 58.8087
0.40454 | 58.8626
0.40455 | 58.7548
0.40456 | 58.7637
0.40457 | 58.8003
0.40458 | 58.7388
0.40459 | 58.7059
0.4046 | 58.7985
0.40461 | 58.7579
0.40462 | 58.7498
0.40463 | 58.8063
0.40464 | 58.833
0.40465 | 58.7485
0.40466 | 58.7705
0.40467 | 58.8042
0.40468 | 58.7324
0.40469 | 58.7341
0.4047 | 58.8046
0.40471 | 58.7894
0.40472 | 58.7391
0.40473 | 58.8073
0.40474 | 58.7789
0.40475 | 58.7446
0.40476 | 58.805
0.40477 | 58.8228
0.40478 | 58.7181
0.40479 | 58.6924
0.4048 | 58.7712
0.40481 | 58.7595
0.40482 | 58.7351
0.40483 | 58.8123
0.40484 | 58.8
0.40485 | 58.7524
0.40486 | 58.7993
0.40487 | 58.8141
0.40488 | 58.713
0.40489 | 58.731
0.4049 | 58.79
0.40491 | 58.7324
0.40492 | 58.7278
0.40493 | 58.7945
0.40494 | 58.7771
0.40495 | 58.7435
0.40496 | 58.7673
0.40497 | 58.792
0.40498 | 58.7401
0.40499 | 58.7337
0.405 | 58.779
0.40501 | 58.7678
0.40502 | 58.7526
0.40503 | 58.7935
0.40504 | 58.8126
0.40505 | 58.743
0.40506 | 58.7415
0.40507 | 58.756
0.40508 | 58.7442
0.40509 | 58.7369
0.4051 | 58.7676
0.40511 | 58.7719
0.40512 | 58.7435
0.40513 | 58.7621
0.40514 | 58.7517
0.40515 | 58.7294
0.40516 | 58.7778
0.40517 | 58.7781
0.40518 | 58.7645
0.40519 | 58.7684
0.4052 | 58.754
0.40521 | 58.7446
0.40522 | 58.7507
0.40523 | 58.7771
0.40524 | 58.7494
0.40525 | 58.7252
0.40526 | 58.7835
0.40527 | 58.8073
0.40528 | 58.7365
0.40529 | 58.7174
0.4053 | 58.7744
0.40531 | 58.7487
0.40532 | 58.7639
0.40533 | 58.7997
0.40534 | 58.7315
0.40535 | 58.7024
0.40536 | 58.7367
0.40537 | 58.7901
0.40538 | 58.7735
0.40539 | 58.8019
0.4054 | 58.8005
0.40541 | 58.7287
0.40542 | 58.7206
0.40543 | 58.7589
0.40544 | 58.7319
0.40545 | 58.7454
0.40546 | 58.802
0.40547 | 58.7705
0.40548 | 58.7253
0.40549 | 58.7972
0.4055 | 58.8025
0.40551 | 58.7145
0.40552 | 58.7377
0.40553 | 58.7747
0.40554 | 58.7015
0.40555 | 58.7228
0.40556 | 58.8182
0.40557 | 58.7947
0.40558 | 58.7502
0.40559 | 58.8076
0.4056 | 58.791
0.40561 | 58.7024
0.40562 | 58.7672
0.40563 | 58.7882
0.40564 | 58.7183
0.40565 | 58.723
0.40566 | 58.7536
0.40567 | 58.7681
0.40568 | 58.8306
0.40569 | 58.8163
0.4057 | 58.7308
0.40571 | 58.716
0.40572 | 58.7949
0.40573 | 58.7421
0.40574 | 58.7014
0.40575 | 58.7648
0.40576 | 58.7853
0.40577 | 58.739
0.40578 | 58.761
0.40579 | 58.8326
0.4058 | 58.7819
0.40581 | 58.7327
0.40582 | 58.7635
0.40583 | 58.7148
0.40584 | 58.6852
0.40585 | 58.7938
0.40586 | 58.8461
0.40587 | 58.7963
0.40588 | 58.7739
0.40589 | 58.7765
0.4059 | 58.7087
0.40591 | 58.712
0.40592 | 58.7787
0.40593 | 58.7828
0.40594 | 58.7363
0.40595 | 58.7308
0.40596 | 58.7419
0.40597 | 58.7334
0.40598 | 58.8041
0.40599 | 58.7855
0.406 | 58.7333
0.40601 | 58.7046
0.40602 | 58.7504
0.40603 | 58.7757
0.40604 | 58.7673
0.40605 | 58.794
0.40606 | 58.7689
0.40607 | 58.7165
0.40608 | 58.7844
0.40609 | 58.8329
0.4061 | 58.7246
0.40611 | 58.7117
0.40612 | 58.744
0.40613 | 58.7204
0.40614 | 58.673
0.40615 | 58.7751
0.40616 | 58.799
0.40617 | 58.7576
0.40618 | 58.8089
0.40619 | 58.7788
0.4062 | 58.7104
0.40621 | 58.7143
0.40622 | 58.7642
0.40623 | 58.7411
0.40624 | 58.7471
0.40625 | 58.7708
0.40626 | 58.7428
0.40627 | 58.7675
0.40628 | 58.8132
0.40629 | 58.7001
0.4063 | 58.6498
0.40631 | 58.7554
0.40632 | 58.7837
0.40633 | 58.7175
0.40634 | 58.7508
0.40635 | 58.8058
0.40636 | 58.6859
0.40637 | 58.6794
0.40638 | 58.8071
0.40639 | 58.8252
0.4064 | 58.7259
0.40641 | 58.752
0.40642 | 58.7469
0.40643 | 58.6714
0.40644 | 58.7117
0.40645 | 58.7813
0.40646 | 58.7376
0.40647 | 58.7358
0.40648 | 58.7972
0.40649 | 58.7395
0.4065 | 58.6659
0.40651 | 58.7106
0.40652 | 58.7334
0.40653 | 58.7034
0.40654 | 58.7615
0.40655 | 58.7465
0.40656 | 58.6507
0.40657 | 58.7133
0.40658 | 58.814
0.40659 | 58.7257
0.4066 | 58.6585
0.40661 | 58.7559
0.40662 | 58.7589
0.40663 | 58.6967
0.40664 | 58.7317
0.40665 | 58.7643
0.40666 | 58.6294
0.40667 | 58.6793
0.40668 | 58.7661
0.40669 | 58.7391
0.4067 | 58.7239
0.40671 | 58.7847
0.40672 | 58.7067
0.40673 | 58.6441
0.40674 | 58.7352
0.40675 | 58.7455
0.40676 | 58.6696
0.40677 | 58.7114
0.40678 | 58.7702
0.40679 | 58.7048
0.4068 | 58.7102
0.40681 | 58.7321
0.40682 | 58.7038
0.40683 | 58.7033
0.40684 | 58.7435
0.40685 | 58.7035
0.40686 | 58.6645
0.40687 | 58.7062
0.40688 | 58.7443
0.40689 | 58.7146
0.4069 | 58.7043
0.40691 | 58.7251
0.40692 | 58.7043
0.40693 | 58.7211
0.40694 | 58.72
0.40695 | 58.7004
0.40696 | 58.6707
0.40697 | 58.6826
0.40698 | 58.7283
0.40699 | 58.7456
0.407 | 58.69
0.40701 | 58.67
0.40702 | 58.7098
0.40703 | 58.6936
0.40704 | 58.6864
0.40705 | 58.7183
0.40706 | 58.6763
0.40707 | 58.6475
0.40708 | 58.7261
0.40709 | 58.7444
0.4071 | 58.6755
0.40711 | 58.6741
0.40712 | 58.737
0.40713 | 58.702
0.40714 | 58.6639
0.40715 | 58.7039
0.40716 | 58.7083
0.40717 | 58.6939
0.40718 | 58.7143
0.40719 | 58.7226
0.4072 | 58.6616
0.40721 | 58.6522
0.40722 | 58.679
0.40723 | 58.6815
0.40724 | 58.6862
0.40725 | 58.7163
0.40726 | 58.6926
0.40727 | 58.701
0.40728 | 58.7294
0.40729 | 58.6948
0.4073 | 58.6793
0.40731 | 58.6728
0.40732 | 58.6497
0.40733 | 58.6818
0.40734 | 58.7176
0.40735 | 58.6677
0.40736 | 58.6513
0.40737 | 58.7082
0.40738 | 58.7115
0.40739 | 58.6912
0.4074 | 58.6851
0.40741 | 58.6479
0.40742 | 58.6192
0.40743 | 58.701
0.40744 | 58.7422
0.40745 | 58.6903
0.40746 | 58.695
0.40747 | 58.7471
0.40748 | 58.6889
0.40749 | 58.651
0.4075 | 58.668
0.40751 | 58.6446
0.40752 | 58.6254
0.40753 | 58.6676
0.40754 | 58.6838
0.40755 | 58.6437
0.40756 | 58.7101
0.40757 | 58.7369
0.40758 | 58.6762
0.40759 | 58.6635
0.4076 | 58.6794
0.40761 | 58.6178
0.40762 | 58.6148
0.40763 | 58.7391
0.40764 | 58.738
0.40765 | 58.6872
0.40766 | 58.7141
0.40767 | 58.7362
0.40768 | 58.6352
0.40769 | 58.6507
0.4077 | 58.6902
0.40771 | 58.6009
0.40772 | 58.5798
0.40773 | 58.7014
0.40774 | 58.758
0.40775 | 58.6771
0.40776 | 58.6912
0.40777 | 58.7461
0.40778 | 58.6759
0.40779 | 58.6322
0.4078 | 58.6753
0.40781 | 58.6123
0.40782 | 58.6298
0.40783 | 58.6786
0.40784 | 58.703
0.40785 | 58.6815
0.40786 | 58.7179
0.40787 | 58.7518
0.40788 | 58.7178
0.40789 | 58.6167
0.4079 | 58.6036
0.40791 | 58.6133
0.40792 | 58.6148
0.40793 | 58.7152
0.40794 | 58.7343
0.40795 | 58.7147
0.40796 | 58.6941
0.40797 | 58.7112
0.40798 | 58.6667
0.40799 | 58.6393
0.408 | 58.6415
0.40801 | 58.6544
0.40802 | 58.6382
0.40803 | 58.6445
0.40804 | 58.6874
0.40805 | 58.6883
0.40806 | 58.6974
0.40807 | 58.7423
0.40808 | 58.7029
0.40809 | 58.6341
0.4081 | 58.6481
0.40811 | 58.622
0.40812 | 58.611
0.40813 | 58.6273
0.40814 | 58.6941
0.40815 | 58.6986
0.40816 | 58.6767
0.40817 | 58.6998
0.40818 | 58.7061
0.40819 | 58.6622
0.4082 | 58.6365
0.40821 | 58.6135
0.40822 | 58.614
0.40823 | 58.6707
0.40824 | 58.7022
0.40825 | 58.6796
0.40826 | 58.6535
0.40827 | 58.6315
0.40828 | 58.6687
0.40829 | 58.6728
0.4083 | 58.6637
0.40831 | 58.6222
0.40832 | 58.6102
0.40833 | 58.6203
0.40834 | 58.6322
0.40835 | 58.6671
0.40836 | 58.6694
0.40837 | 58.687
0.40838 | 58.6785
0.40839 | 58.647
0.4084 | 58.6145
0.40841 | 58.6274
0.40842 | 58.6571
0.40843 | 58.6097
0.40844 | 58.6005
0.40845 | 58.6565
0.40846 | 58.6606
0.40847 | 58.6604
0.40848 | 58.6635
0.40849 | 58.6504
0.4085 | 58.6064
0.40851 | 58.5828
0.40852 | 58.6261
0.40853 | 58.6478
0.40854 | 58.666
0.40855 | 58.6783
0.40856 | 58.6703
0.40857 | 58.6252
0.40858 | 58.618
0.40859 | 58.6333
0.4086 | 58.6286
0.40861 | 58.6198
0.40862 | 58.6396
0.40863 | 58.6361
0.40864 | 58.5973
0.40865 | 58.619
0.40866 | 58.635
0.40867 | 58.6157
0.40868 | 58.6484
0.40869 | 58.6778
0.4087 | 58.6306
0.40871 | 58.5883
0.40872 | 58.6354
0.40873 | 58.6488
0.40874 | 58.5985
0.40875 | 58.6285
0.40876 | 58.6571
0.40877 | 58.6259
0.40878 | 58.6238
0.40879 | 58.6481
0.4088 | 58.6091
0.40881 | 58.5646
0.40882 | 58.6031
0.40883 | 58.6333
0.40884 | 58.6614
0.40885 | 58.6778
0.40886 | 58.6283
0.40887 | 58.6178
0.40888 | 58.6096
0.40889 | 58.6163
0.4089 | 58.599
0.40891 | 58.6218
0.40892 | 58.6022
0.40893 | 58.6133
0.40894 | 58.6248
0.40895 | 58.6452
0.40896 | 58.6011
0.40897 | 58.6046
0.40898 | 58.637
0.40899 | 58.597
0.409 | 58.5986
0.40901 | 58.6285
0.40902 | 58.6344
0.40903 | 58.6331
0.40904 | 58.6311
0.40905 | 58.5866
0.40906 | 58.5911
0.40907 | 58.6499
0.40908 | 58.645
0.40909 | 58.5807
0.4091 | 58.6009
0.40911 | 58.579
0.40912 | 58.5633
0.40913 | 58.6401
0.40914 | 58.6683
0.40915 | 58.6115
0.40916 | 58.5974
0.40917 | 58.6069
0.40918 | 58.5725
0.40919 | 58.5903
0.4092 | 58.6413
0.40921 | 58.6181
0.40922 | 58.5786
0.40923 | 58.6301
0.40924 | 58.6407
0.40925 | 58.6072
0.40926 | 58.636
0.40927 | 58.6325
0.40928 | 58.6013
0.40929 | 58.6009
0.4093 | 58.6085
0.40931 | 58.5807
0.40932 | 58.5974
0.40933 | 58.6192
0.40934 | 58.6021
0.40935 | 58.6168
0.40936 | 58.6219
0.40937 | 58.6166
0.40938 | 58.6232
0.40939 | 58.613
0.4094 | 58.5918
0.40941 | 58.549
0.40942 | 58.5648
0.40943 | 58.634
0.40944 | 58.6328
0.40945 | 58.6411
0.40946 | 58.6086
0.40947 | 58.5985
0.40948 | 58.6172
0.40949 | 58.605
0.4095 | 58.5799
0.40951 | 58.5978
0.40952 | 58.5718
0.40953 | 58.5352
0.40954 | 58.6053
0.40955 | 58.6352
0.40956 | 58.6156
0.40957 | 58.6191
0.40958 | 58.6607
0.40959 | 58.5903
0.4096 | 58.5515
0.40961 | 58.602
0.40962 | 58.607
0.40963 | 58.5698
0.40964 | 58.605
0.40965 | 58.6379
0.40966 | 58.5828
0.40967 | 58.6008
0.40968 | 58.6305
0.40969 | 58.6001
0.4097 | 58.5752
0.40971 | 58.6077
0.40972 | 58.5724
0.40973 | 58.5251
0.40974 | 58.5668
0.40975 | 58.6086
0.40976 | 58.6115
0.40977 | 58.6195
0.40978 | 58.6593
0.40979 | 58.6434
0.4098 | 58.6226
0.40981 | 58.5619
0.40982 | 58.5405
0.40983 | 58.55
0.40984 | 58.5811
0.40985 | 58.6078
0.40986 | 58.6289
0.40987 | 58.6306
0.40988 | 58.6268
0.40989 | 58.6128
0.4099 | 58.5915
0.40991 | 58.57
0.40992 | 58.5753
0.40993 | 58.6295
0.40994 | 58.6383
0.40995 | 58.5928
0.40996 | 58.5517
0.40997 | 58.5647
0.40998 | 58.613
0.40999 | 58.6307
0.41 | 58.6263
0.41001 | 58.5933
0.41002 | 58.5916
0.41003 | 58.572
0.41004 | 58.562
0.41005 | 58.5462
0.41006 | 58.5882
0.41007 | 58.6145
0.41008 | 58.6522
0.41009 | 58.6246
0.4101 | 58.584
0.41011 | 58.5711
0.41012 | 58.5723
0.41013 | 58.5913
0.41014 | 58.5779
0.41015 | 58.6046
0.41016 | 58.615
0.41017 | 58.6261
0.41018 | 58.582
0.41019 | 58.5714
0.4102 | 58.5784
0.41021 | 58.5807
0.41022 | 58.597
0.41023 | 58.6035
0.41024 | 58.5998
0.41025 | 58.5616
0.41026 | 58.5981
0.41027 | 58.6306
0.41028 | 58.5976
0.41029 | 58.5926
0.4103 | 58.6561
0.41031 | 58.6096
0.41032 | 58.5471
0.41033 | 58.566
0.41034 | 58.5801
0.41035 | 58.5636
0.41036 | 58.6293
0.41037 | 58.6311
0.41038 | 58.568
0.41039 | 58.574
0.4104 | 58.6165
0.41041 | 58.6114
0.41042 | 58.5707
0.41043 | 58.6161
0.41044 | 58.586
0.41045 | 58.5723
0.41046 | 58.6286
0.41047 | 58.6472
0.41048 | 58.585
0.41049 | 58.5879
0.4105 | 58.616
0.41051 | 58.5488
0.41052 | 58.534
0.41053 | 58.5945
0.41054 | 58.612
0.41055 | 58.5818
0.41056 | 58.6068
0.41057 | 58.6207
0.41058 | 58.5853
0.41059 | 58.6039
0.4106 | 58.597
0.41061 | 58.5673
0.41062 | 58.6091
0.41063 | 58.6106
0.41064 | 58.569
0.41065 | 58.5598
0.41066 | 58.6235
0.41067 | 58.6148
0.41068 | 58.5407
0.41069 | 58.5898
0.4107 | 58.638
0.41071 | 58.6008
0.41072 | 58.579
0.41073 | 58.5768
0.41074 | 58.528
0.41075 | 58.5701
0.41076 | 58.6171
0.41077 | 58.6174
0.41078 | 58.622
0.41079 | 58.5963
0.4108 | 58.5629
0.41081 | 58.5391
0.41082 | 58.5861
0.41083 | 58.5939
0.41084 | 58.5616
0.41085 | 58.6241
0.41086 | 58.6249
0.41087 | 58.5898
0.41088 | 58.5931
0.41089 | 58.5975
0.4109 | 58.5257
0.41091 | 58.5196
0.41092 | 58.6072
0.41093 | 58.6099
0.41094 | 58.5632
0.41095 | 58.5985
0.41096 | 58.6177
0.41097 | 58.517
0.41098 | 58.5677
0.41099 | 58.6509
0.411 | 58.5853
0.41101 | 58.5377
0.41102 | 58.5755
0.41103 | 58.5483
0.41104 | 58.5326
0.41105 | 58.5692
0.41106 | 58.6121
0.41107 | 58.5826
0.41108 | 58.5946
0.41109 | 58.6207
0.4111 | 58.5702
0.41111 | 58.5298
0.41112 | 58.5429
0.41113 | 58.5192
0.41114 | 58.5096
0.41115 | 58.5813
0.41116 | 58.6521
0.41117 | 58.6765
0.41118 | 58.6162
0.41119 | 58.5655
0.4112 | 58.4977
0.41121 | 58.5057
0.41122 | 58.5637
0.41123 | 58.5546
0.41124 | 58.5433
0.41125 | 58.5892
0.41126 | 58.5739
0.41127 | 58.548
0.41128 | 58.5726
0.41129 | 58.6142
0.4113 | 58.5638
0.41131 | 58.5249
0.41132 | 58.5587
0.41133 | 58.5246
0.41134 | 58.4912
0.41135 | 58.5748
0.41136 | 58.6211
0.41137 | 58.5771
0.41138 | 58.5815
0.41139 | 58.6252
0.4114 | 58.5802
0.41141 | 58.5099
0.41142 | 58.5263
0.41143 | 58.4757
0.41144 | 58.4661
0.41145 | 58.5577
0.41146 | 58.5984
0.41147 | 58.5857
0.41148 | 58.5942
0.41149 | 58.5847
0.4115 | 58.5064
0.41151 | 58.4891
0.41152 | 58.5713
0.41153 | 58.586
0.41154 | 58.56
0.41155 | 58.5501
0.41156 | 58.5442
0.41157 | 58.5281
0.41158 | 58.5575
0.41159 | 58.5503
0.4116 | 58.5101
0.41161 | 58.5526
0.41162 | 58.5712
0.41163 | 58.5316
0.41164 | 58.5351
0.41165 | 58.5329
0.41166 | 58.5033
0.41167 | 58.5213
0.41168 | 58.5607
0.41169 | 58.5761
0.4117 | 58.5699
0.41171 | 58.5886
0.41172 | 58.5342
0.41173 | 58.4906
0.41174 | 58.492
0.41175 | 58.5392
0.41176 | 58.5583
0.41177 | 58.5875
0.41178 | 58.5425
0.41179 | 58.5042
0.4118 | 58.5084
0.41181 | 58.4872
0.41182 | 58.4959
0.41183 | 58.5596
0.41184 | 58.5738
0.41185 | 58.5386
0.41186 | 58.553
0.41187 | 58.5646
0.41188 | 58.4841
0.41189 | 58.4896
0.4119 | 58.5542
0.41191 | 58.5296
0.41192 | 58.5241
0.41193 | 58.5499
0.41194 | 58.5336
0.41195 | 58.5114
0.41196 | 58.5029
0.41197 | 58.5045
0.41198 | 58.5487
0.41199 | 58.5761
0.412 | 58.5359
0.41201 | 58.4901
0.41202 | 58.5302
0.41203 | 58.5038
0.41204 | 58.4418
0.41205 | 58.5071
0.41206 | 58.5893
0.41207 | 58.5629
0.41208 | 58.5284
0.41209 | 58.5507
0.4121 | 58.5053
0.41211 | 58.4685
0.41212 | 58.5242
0.41213 | 58.5264
0.41214 | 58.5192
0.41215 | 58.5121
0.41216 | 58.4984
0.41217 | 58.5342
0.41218 | 58.5694
0.41219 | 58.5138
0.4122 | 58.485
0.41221 | 58.5431
0.41222 | 58.5101
0.41223 | 58.4601
0.41224 | 58.5518
0.41225 | 58.5383
0.41226 | 58.4818
0.41227 | 58.5045
0.41228 | 58.5674
0.41229 | 58.5035
0.4123 | 58.487
0.41231 | 58.5617
0.41232 | 58.5211
0.41233 | 58.4786
0.41234 | 58.4998
0.41235 | 58.5184
0.41236 | 58.4501
0.41237 | 58.5025
0.41238 | 58.5589
0.41239 | 58.5403
0.4124 | 58.5459
0.41241 | 58.5175
0.41242 | 58.4615
0.41243 | 58.4618
0.41244 | 58.4962
0.41245 | 58.4915
0.41246 | 58.5261
0.41247 | 58.5657
0.41248 | 58.5274
0.41249 | 58.5009
0.4125 | 58.5097
0.41251 | 58.4841
0.41252 | 58.4765
0.41253 | 58.5027
0.41254 | 58.5498
0.41255 | 58.5271
0.41256 | 58.4906
0.41257 | 58.5226
0.41258 | 58.5077
0.41259 | 58.4776
0.4126 | 58.4781
0.41261 | 58.5304
0.41262 | 58.5471
0.41263 | 58.4804
0.41264 | 58.515
0.41265 | 58.5029
0.41266 | 58.4477
0.41267 | 58.4871
0.41268 | 58.559
0.41269 | 58.5761
0.4127 | 58.5108
0.41271 | 58.5054
0.41272 | 58.4908
0.41273 | 58.4262
0.41274 | 58.4844
0.41275 | 58.5288
0.41276 | 58.5057
0.41277 | 58.5407
0.41278 | 58.5738
0.41279 | 58.5097
0.4128 | 58.448
0.41281 | 58.5093
0.41282 | 58.5007
0.41283 | 58.4581
0.41284 | 58.5225
0.41285 | 58.5215
0.41286 | 58.4673
0.41287 | 58.5065
0.41288 | 58.5262
0.41289 | 58.4981
0.4129 | 58.52
0.41291 | 58.5539
0.41292 | 58.5048
0.41293 | 58.4839
0.41294 | 58.5043
0.41295 | 58.4776
0.41296 | 58.4449
0.41297 | 58.5062
0.41298 | 58.5325
0.41299 | 58.5291
0.413 | 58.5415
0.41301 | 58.5131
0.41302 | 58.4447
0.41303 | 58.4738
0.41304 | 58.5027
0.41305 | 58.4563
0.41306 | 58.4781
0.41307 | 58.5327
0.41308 | 58.5144
0.41309 | 58.5042
0.4131 | 58.5311
0.41311 | 58.4796
0.41312 | 58.5043
0.41313 | 58.5445
0.41314 | 58.492
0.41315 | 58.4272
0.41316 | 58.5021
0.41317 | 58.5102
0.41318 | 58.4738
0.41319 | 58.4958
0.4132 | 58.5289
0.41321 | 58.4813
0.41322 | 58.508
0.41323 | 58.5796
0.41324 | 58.4744
0.41325 | 58.4045
0.41326 | 58.4932
0.41327 | 58.4846
0.41328 | 58.4231
0.41329 | 58.5092
0.4133 | 58.5566
0.41331 | 58.4879
0.41332 | 58.5205
0.41333 | 58.5193
0.41334 | 58.4486
0.41335 | 58.4517
0.41336 | 58.5274
0.41337 | 58.4762
0.41338 | 58.4448
0.41339 | 58.5084
0.4134 | 58.5028
0.41341 | 58.4466
0.41342 | 58.4829
0.41343 | 58.5083
0.41344 | 58.4465
0.41345 | 58.4769
0.41346 | 58.5035
0.41347 | 58.4787
0.41348 | 58.4701
0.41349 | 58.5131
0.4135 | 58.4548
0.41351 | 58.4357
0.41352 | 58.4911
0.41353 | 58.5261
0.41354 | 58.4837
0.41355 | 58.4822
0.41356 | 58.4566
0.41357 | 58.4323
0.41358 | 58.478
0.41359 | 58.5029
0.4136 | 58.5029
0.41361 | 58.4959
0.41362 | 58.4842
0.41363 | 58.4375
0.41364 | 58.4394
0.41365 | 58.4397
0.41366 | 58.4404
0.41367 | 58.4969
0.41368 | 58.5395
0.41369 | 58.4992
0.4137 | 58.4662
0.41371 | 58.4812
0.41372 | 58.4756
0.41373 | 58.4427
0.41374 | 58.4633
0.41375 | 58.4653
0.41376 | 58.4501
0.41377 | 58.4802
0.41378 | 58.4879
0.41379 | 58.4848
0.4138 | 58.4877
0.41381 | 58.4661
0.41382 | 58.4709
0.41383 | 58.4844
0.41384 | 58.462
0.41385 | 58.4366
0.41386 | 58.4629
0.41387 | 58.4623
0.41388 | 58.4612
0.41389 | 58.5038
0.4139 | 58.5346
0.41391 | 58.4616
0.41392 | 58.413
0.41393 | 58.4655
0.41394 | 58.4473
0.41395 | 58.4461
0.41396 | 58.4686
0.41397 | 58.4736
0.41398 | 58.4454
0.41399 | 58.4692
0.414 | 58.4702
0.41401 | 58.4627
0.41402 | 58.4867
0.41403 | 58.4931
0.41404 | 58.4486
0.41405 | 58.4073
0.41406 | 58.4429
0.41407 | 58.4601
0.41408 | 58.4831
0.41409 | 58.4778
0.4141 | 58.4616
0.41411 | 58.4388
0.41412 | 58.4797
0.41413 | 58.4531
0.41414 | 58.4757
0.41415 | 58.4768
0.41416 | 58.4497
0.41417 | 58.4459
0.41418 | 58.4486
0.41419 | 58.472
0.4142 | 58.462
0.41421 | 58.4539
0.41422 | 58.4281
0.41423 | 58.4378
0.41424 | 58.4494
0.41425 | 58.4688
0.41426 | 58.4471
0.41427 | 58.4489
0.41428 | 58.4544
0.41429 | 58.4711
0.4143 | 58.4677
0.41431 | 58.4377
0.41432 | 58.4732
0.41433 | 58.4783
0.41434 | 58.4801
0.41435 | 58.4135
0.41436 | 58.4294
0.41437 | 58.4866
0.41438 | 58.4778
0.41439 | 58.461
0.4144 | 58.4599
0.41441 | 58.4367
0.41442 | 58.4163
0.41443 | 58.4731
0.41444 | 58.4514
0.41445 | 58.4271
0.41446 | 58.4114
0.41447 | 58.455
0.41448 | 58.4692
0.41449 | 58.4767
0.4145 | 58.466
0.41451 | 58.4456
0.41452 | 58.4453
0.41453 | 58.437
0.41454 | 58.4642
0.41455 | 58.424
0.41456 | 58.4271
0.41457 | 58.4253
0.41458 | 58.4379
0.41459 | 58.4618
0.4146 | 58.4781
0.41461 | 58.4944
0.41462 | 58.4725
0.41463 | 58.4409
0.41464 | 58.4051
0.41465 | 58.4223
0.41466 | 58.4188
0.41467 | 58.4364
0.41468 | 58.4335
0.41469 | 58.4607
0.4147 | 58.4661
0.41471 | 58.4653
0.41472 | 58.4746
0.41473 | 58.4683
0.41474 | 58.406
0.41475 | 58.3882
0.41476 | 58.4312
0.41477 | 58.4476
0.41478 | 58.4392
0.41479 | 58.4825
0.4148 | 58.4959
0.41481 | 58.4525
0.41482 | 58.4492
0.41483 | 58.4816
0.41484 | 58.4436
0.41485 | 58.3938
0.41486 | 58.4014
0.41487 | 58.4136
0.41488 | 58.4152
0.41489 | 58.4757
0.4149 | 58.4997
0.41491 | 58.4414
0.41492 | 58.4329
0.41493 | 58.4685
0.41494 | 58.4392
0.41495 | 58.4214
0.41496 | 58.4317
0.41497 | 58.4343
0.41498 | 58.415
0.41499 | 58.4488
0.415 | 58.4868
0.41501 | 58.4438
0.41502 | 58.4605
0.41503 | 58.4592
0.41504 | 58.4338
0.41505 | 58.4235
0.41506 | 58.4244
0.41507 | 58.4314
0.41508 | 58.4515
0.41509 | 58.4896
0.4151 | 58.4421
0.41511 | 58.4159
0.41512 | 58.466
0.41513 | 58.4966
0.41514 | 58.4706
0.41515 | 58.4471
0.41516 | 58.4181
0.41517 | 58.4214
0.41518 | 58.4357
0.41519 | 58.4957
0.4152 | 58.469
0.41521 | 58.4029
0.41522 | 58.4038
0.41523 | 58.4421
0.41524 | 58.4587
0.41525 | 58.4503
0.41526 | 58.4478
0.41527 | 58.4476
0.41528 | 58.4572
0.41529 | 58.4019
0.4153 | 58.4234
0.41531 | 58.4677
0.41532 | 58.4542
0.41533 | 58.4377
0.41534 | 58.4329
0.41535 | 58.4699
0.41536 | 58.4605
0.41537 | 58.4479
0.41538 | 58.4425
0.41539 | 58.4422
0.4154 | 58.4125
0.41541 | 58.4166
0.41542 | 58.4975
0.41543 | 58.5129
0.41544 | 58.4286
0.41545 | 58.4128
0.41546 | 58.4709
0.41547 | 58.4586
0.41548 | 58.4273
0.41549 | 58.4312
0.4155 | 58.4457
0.41551 | 58.4071
0.41552 | 58.451
0.41553 | 58.4864
0.41554 | 58.4718
0.41555 | 58.4712
0.41556 | 58.4583
0.41557 | 58.3974
0.41558 | 58.3969
0.41559 | 58.4416
0.4156 | 58.4453
0.41561 | 58.4242
0.41562 | 58.4916
0.41563 | 58.4712
0.41564 | 58.3978
0.41565 | 58.4705
0.41566 | 58.4493
0.41567 | 58.3545
0.41568 | 58.3756
0.41569 | 58.4514
0.4157 | 58.4214
0.41571 | 58.432
0.41572 | 58.5376
0.41573 | 58.4827
0.41574 | 58.389
0.41575 | 58.3866
0.41576 | 58.4429
0.41577 | 58.4103
0.41578 | 58.4234
0.41579 | 58.4751
0.4158 | 58.3902
0.41581 | 58.387
0.41582 | 58.4516
0.41583 | 58.462
0.41584 | 58.457
0.41585 | 58.4936
0.41586 | 58.4123
0.41587 | 58.3495
0.41588 | 58.4015
0.41589 | 58.4136
0.4159 | 58.3851
0.41591 | 58.4464
0.41592 | 58.5071
0.41593 | 58.4111
0.41594 | 58.4141
0.41595 | 58.4668
0.41596 | 58.4051
0.41597 | 58.35
0.41598 | 58.4161
0.41599 | 58.4546
0.416 | 58.4044
0.41601 | 58.4255
0.41602 | 58.4636
0.41603 | 58.4112
0.41604 | 58.3618
0.41605 | 58.3931
0.41606 | 58.396
0.41607 | 58.3927
0.41608 | 58.4455
0.41609 | 58.4423
0.4161 | 58.4123
0.41611 | 58.3566
0.41612 | 58.3935
0.41613 | 58.423
0.41614 | 58.4353
0.41615 | 58.4079
0.41616 | 58.3725
0.41617 | 58.4106
0.41618 | 58.4128
0.41619 | 58.3941
0.4162 | 58.3908
0.41621 | 58.4402
0.41622 | 58.4323
0.41623 | 58.382
0.41624 | 58.3621
0.41625 | 58.3683
0.41626 | 58.3619
0.41627 | 58.3864
0.41628 | 58.429
0.41629 | 58.4149
0.4163 | 58.4173
0.41631 | 58.459
0.41632 | 58.4294
0.41633 | 58.3499
0.41634 | 58.3696
0.41635 | 58.3706
0.41636 | 58.3843
0.41637 | 58.4354
0.41638 | 58.4418
0.41639 | 58.3892
0.4164 | 58.3947
0.41641 | 58.3979
0.41642 | 58.338
0.41643 | 58.3505
0.41644 | 58.4151
0.41645 | 58.3966
0.41646 | 58.3532
0.41647 | 58.401
0.41648 | 58.3964
0.41649 | 58.3717
0.4165 | 58.4253
0.41651 | 58.4621
0.41652 | 58.3897
0.41653 | 58.3697
0.41654 | 58.4024
0.41655 | 58.3717
0.41656 | 58.3325
0.41657 | 58.3765
0.41658 | 58.4073
0.41659 | 58.3936
0.4166 | 58.414
0.41661 | 58.414
0.41662 | 58.3706
0.41663 | 58.3713
0.41664 | 58.3558
0.41665 | 58.3485
0.41666 | 58.3985
0.41667 | 58.438
0.41668 | 58.392
0.41669 | 58.369
0.4167 | 58.3988
0.41671 | 58.3842
0.41672 | 58.3476
0.41673 | 58.3952
0.41674 | 58.4011
0.41675 | 58.3752
0.41676 | 58.3599
0.41677 | 58.3932
0.41678 | 58.3942
0.41679 | 58.3585
0.4168 | 58.4021
0.41681 | 58.379
0.41682 | 58.3449
0.41683 | 58.3659
0.41684 | 58.3971
0.41685 | 58.3897
0.41686 | 58.3603
0.41687 | 58.3761
0.41688 | 58.3866
0.41689 | 58.3496
0.4169 | 58.3936
0.41691 | 58.4232
0.41692 | 58.3835
0.41693 | 58.338
0.41694 | 58.3543
0.41695 | 58.3638
0.41696 | 58.3338
0.41697 | 58.3729
0.41698 | 58.3739
0.41699 | 58.3538
0.417 | 58.4036
0.41701 | 58.4027
0.41702 | 58.3319
0.41703 | 58.3458
0.41704 | 58.391
0.41705 | 58.3421
0.41706 | 58.3209
0.41707 | 58.3553
0.41708 | 58.4059
0.41709 | 58.3771
0.4171 | 58.4217
0.41711 | 58.3801
0.41712 | 58.3029
0.41713 | 58.3127
0.41714 | 58.3847
0.41715 | 58.3768
0.41716 | 58.3284
0.41717 | 58.3745
0.41718 | 58.3608
0.41719 | 58.3588
0.4172 | 58.3758
0.41721 | 58.3964
0.41722 | 58.3506
0.41723 | 58.359
0.41724 | 58.3374
0.41725 | 58.3365
0.41726 | 58.348
0.41727 | 58.3482
0.41728 | 58.3627
0.41729 | 58.379
0.4173 | 58.3889
0.41731 | 58.4005
0.41732 | 58.4075
0.41733 | 58.3326
0.41734 | 58.2803
0.41735 | 58.3142
0.41736 | 58.3587
0.41737 | 58.3311
0.41738 | 58.3785
0.41739 | 58.4192
0.4174 | 58.3863
0.41741 | 58.3327
0.41742 | 58.34
0.41743 | 58.3197
0.41744 | 58.3267
0.41745 | 58.3673
0.41746 | 58.3435
0.41747 | 58.3372
0.41748 | 58.3626
0.41749 | 58.3834
0.4175 | 58.351
0.41751 | 58.3477
0.41752 | 58.3213
0.41753 | 58.3109
0.41754 | 58.3554
0.41755 | 58.3635
0.41756 | 58.3489
0.41757 | 58.3489
0.41758 | 58.373
0.41759 | 58.3052
0.4176 | 58.3386
0.41761 | 58.399
0.41762 | 58.3653
0.41763 | 58.3067
0.41764 | 58.3031
0.41765 | 58.3056
0.41766 | 58.2825
0.41767 | 58.3316
0.41768 | 58.3888
0.41769 | 58.4021
0.4177 | 58.3786
0.41771 | 58.346
0.41772 | 58.2969
0.41773 | 58.3068
0.41774 | 58.3297
0.41775 | 58.368
0.41776 | 58.3949
0.41777 | 58.3669
0.41778 | 58.3353
0.41779 | 58.3462
0.4178 | 58.3314
0.41781 | 58.3104
0.41782 | 58.3262
0.41783 | 58.3329
0.41784 | 58.342
0.41785 | 58.3408
0.41786 | 58.3664
0.41787 | 58.3086
0.41788 | 58.3145
0.41789 | 58.3103
0.4179 | 58.3057
0.41791 | 58.3813
0.41792 | 58.3891
0.41793 | 58.3199
0.41794 | 58.2807
0.41795 | 58.3317
0.41796 | 58.3245
0.41797 | 58.2988
0.41798 | 58.3515
0.41799 | 58.3789
0.418 | 58.3034
0.41801 | 58.2918
0.41802 | 58.3093
0.41803 | 58.2969
0.41804 | 58.2936
0.41805 | 58.3388
0.41806 | 58.3141
0.41807 | 58.2836
0.41808 | 58.3362
0.41809 | 58.3147
0.4181 | 58.2955
0.41811 | 58.3107
0.41812 | 58.3519
0.41813 | 58.3571
0.41814 | 58.3419
0.41815 | 58.3108
0.41816 | 58.268
0.41817 | 58.2711
0.41818 | 58.2765
0.41819 | 58.3162
0.4182 | 58.3089
0.41821 | 58.3077
0.41822 | 58.3377
0.41823 | 58.2948
0.41824 | 58.247
0.41825 | 58.2834
0.41826 | 58.3062
0.41827 | 58.2811
0.41828 | 58.2956
0.41829 | 58.3243
0.4183 | 58.3078
0.41831 | 58.2797
0.41832 | 58.3324
0.41833 | 58.2989
0.41834 | 58.259
0.41835 | 58.315
0.41836 | 58.3407
0.41837 | 58.2541
0.41838 | 58.2434
0.41839 | 58.3134
0.4184 | 58.2769
0.41841 | 58.2789
0.41842 | 58.3488
0.41843 | 58.3187
0.41844 | 58.2284
0.41845 | 58.2827
0.41846 | 58.2831
0.41847 | 58.2421
0.41848 | 58.3011
0.41849 | 58.3423
0.4185 | 58.2828
0.41851 | 58.2893
0.41852 | 58.3205
0.41853 | 58.2596
0.41854 | 58.2405
0.41855 | 58.2671
0.41856 | 58.2595
0.41857 | 58.2541
0.41858 | 58.2983
0.41859 | 58.3098
0.4186 | 58.2727
0.41861 | 58.2795
0.41862 | 58.2783
0.41863 | 58.2321
0.41864 | 58.2699
0.41865 | 58.2767
0.41866 | 58.2308
0.41867 | 58.2566
0.41868 | 58.2832
0.41869 | 58.261
0.4187 | 58.2993
0.41871 | 58.3267
0.41872 | 58.2569
0.41873 | 58.249
0.41874 | 58.2605
0.41875 | 58.2021
0.41876 | 58.2134
0.41877 | 58.3017
0.41878 | 58.2973
0.41879 | 58.2748
0.4188 | 58.3248
0.41881 | 58.2665
0.41882 | 58.2094
0.41883 | 58.2212
0.41884 | 58.2444
0.41885 | 58.2409
0.41886 | 58.2468
0.41887 | 58.2815
0.41888 | 58.2458
0.41889 | 58.2771
0.4189 | 58.3044
0.41891 | 58.2458
0.41892 | 58.2121
0.41893 | 58.2412
0.41894 | 58.2537
0.41895 | 58.231
0.41896 | 58.2723
0.41897 | 58.2761
0.41898 | 58.2339
0.41899 | 58.253
0.419 | 58.2871
0.41901 | 58.2521
0.41902 | 58.2669
0.41903 | 58.2738
0.41904 | 58.2189
0.41905 | 58.1814
0.41906 | 58.2489
0.41907 | 58.2938
0.41908 | 58.2945
0.41909 | 58.2733
0.4191 | 58.2454
0.41911 | 58.2146
0.41912 | 58.2121
0.41913 | 58.2189
0.41914 | 58.2456
0.41915 | 58.2521
0.41916 | 58.2271
0.41917 | 58.2478
0.41918 | 58.2778
0.41919 | 58.2754
0.4192 | 58.2316
0.41921 | 58.2407
0.41922 | 58.2463
0.41923 | 58.1821
0.41924 | 58.2173
0.41925 | 58.2544
0.41926 | 58.2765
0.41927 | 58.2617
0.41928 | 58.2445
0.41929 | 58.2305
0.4193 | 58.2278
0.41931 | 58.2537
0.41932 | 58.2487
0.41933 | 58.2234
0.41934 | 58.2108
0.41935 | 58.2275
0.41936 | 58.2383
0.41937 | 58.2683
0.41938 | 58.2645
0.41939 | 58.2248
0.4194 | 58.2233
0.41941 | 58.2656
0.41942 | 58.2166
0.41943 | 58.2187
0.41944 | 58.2339
0.41945 | 58.1949
0.41946 | 58.2075
0.41947 | 58.2447
0.41948 | 58.2806
0.41949 | 58.2358
0.4195 | 58.2423
0.41951 | 58.2472
0.41952 | 58.2147
0.41953 | 58.2079
0.41954 | 58.2362
0.41955 | 58.2434
0.41956 | 58.2103
0.41957 | 58.2125
0.41958 | 58.1988
0.41959 | 58.246
0.4196 | 58.2617
0.41961 | 58.2282
0.41962 | 58.2455
0.41963 | 58.2666
0.41964 | 58.2087
0.41965 | 58.1604
0.41966 | 58.2178
0.41967 | 58.262
0.41968 | 58.2109
0.41969 | 58.2077
0.4197 | 58.2751
0.41971 | 58.2321
0.41972 | 58.2293
0.41973 | 58.2608
0.41974 | 58.1928
0.41975 | 58.1361
0.41976 | 58.1686
0.41977 | 58.2246
0.41978 | 58.2295
0.41979 | 58.2563
0.4198 | 58.2469
0.41981 | 58.1991
0.41982 | 58.2065
0.41983 | 58.2486
0.41984 | 58.2102
0.41985 | 58.1808
0.41986 | 58.1727
0.41987 | 58.1672
0.41988 | 58.197
0.41989 | 58.2499
0.4199 | 58.2547
0.41991 | 58.193
0.41992 | 58.2278
0.41993 | 58.2246
0.41994 | 58.1799
0.41995 | 58.1564
0.41996 | 58.2067
0.41997 | 58.2096
0.41998 | 58.2043
0.41999 | 58.1919
0.42 | 58.1993
0.42001 | 58.2212
0.42002 | 58.2356
0.42003 | 58.2132
0.42004 | 58.2093
0.42005 | 58.1864
0.42006 | 58.1288
0.42007 | 58.212
0.42008 | 58.2006
0.42009 | 58.1878
0.4201 | 58.21
0.42011 | 58.2554
0.42012 | 58.1808
0.42013 | 58.1513
0.42014 | 58.2212
0.42015 | 58.2102
0.42016 | 58.1537
0.42017 | 58.1744
0.42018 | 58.2053
0.42019 | 58.17
0.4202 | 58.2092
0.42021 | 58.2101
0.42022 | 58.1825
0.42023 | 58.1589
0.42024 | 58.1941
0.42025 | 58.199
0.42026 | 58.1636
0.42027 | 58.1669
0.42028 | 58.192
0.42029 | 58.1906
0.4203 | 58.1639
0.42031 | 58.1902
0.42032 | 58.1907
0.42033 | 58.1943
0.42034 | 58.1756
0.42035 | 58.1952
0.42036 | 58.1802
0.42037 | 58.18
0.42038 | 58.1467
0.42039 | 58.1763
0.4204 | 58.1917
0.42041 | 58.1793
0.42042 | 58.1913
0.42043 | 58.1782
0.42044 | 58.1548
0.42045 | 58.1726
0.42046 | 58.213
0.42047 | 58.1413
0.42048 | 58.1559
0.42049 | 58.1915
0.4205 | 58.1296
0.42051 | 58.1016
0.42052 | 58.2007
0.42053 | 58.2034
0.42054 | 58.1183
0.42055 | 58.1662
0.42056 | 58.1778
0.42057 | 58.1155
0.42058 | 58.1549
0.42059 | 58.2389
0.4206 | 58.1587
0.42061 | 58.1004
0.42062 | 58.1997
0.42063 | 58.1823
0.42064 | 58.1104
0.42065 | 58.19
0.42066 | 58.1995
0.42067 | 58.0746
0.42068 | 58.0973
0.42069 | 58.2027
0.4207 | 58.1172
0.42071 | 58.1135
0.42072 | 58.2408
0.42073 | 58.1699
0.42074 | 58.1015
0.42075 | 58.1691
0.42076 | 58.1578
0.42077 | 58.1131
0.42078 | 58.1557
0.42079 | 58.1419
0.4208 | 58.103
0.42081 | 58.14
0.42082 | 58.139
0.42083 | 58.1241
0.42084 | 58.1369
0.42085 | 58.1462
0.42086 | 58.095
0.42087 | 58.1245
0.42088 | 58.1704
0.42089 | 58.1005
0.4209 | 58.0933
0.42091 | 58.1415
0.42092 | 58.1373
0.42093 | 58.1214
0.42094 | 58.1802
0.42095 | 58.1387
0.42096 | 58.0653
0.42097 | 58.1102
0.42098 | 58.1221
0.42099 | 58.0408
0.421 | 58.1124
0.42101 | 58.1784
0.42102 | 58.0832
0.42103 | 58.1085
0.42104 | 58.1828
0.42105 | 58.1087
0.42106 | 58.0394
0.42107 | 58.1329
0.42108 | 58.1124
0.42109 | 58.0608
0.4211 | 58.1309
0.42111 | 58.138
0.42112 | 58.0816
0.42113 | 58.1061
0.42114 | 58.1348
0.42115 | 58.0326
0.42116 | 58.0691
0.42117 | 58.1687
0.42118 | 58.1178
0.42119 | 58.035
0.4212 | 58.1067
0.42121 | 58.0639
0.42122 | 58.0298
0.42123 | 58.1398
0.42124 | 58.1533
0.42125 | 58.0991
0.42126 | 58.0807
0.42127 | 58.1091
0.42128 | 58.0384
0.42129 | 58.0444
0.4213 | 58.0709
0.42131 | 58.0611
0.42132 | 58.071
0.42133 | 58.1191
0.42134 | 58.0913
0.42135 | 58.0492
0.42136 | 58.0685
0.42137 | 58.082
0.42138 | 58.0684
0.42139 | 58.0541
0.4214 | 58.0753
0.42141 | 58.0396
0.42142 | 58.0887
0.42143 | 58.0519
0.42144 | 58.0648
0.42145 | 58.0922
0.42146 | 58.0959
0.42147 | 58.0889
0.42148 | 58.0681
0.42149 | 58.0447
0.4215 | 58.0241
0.42151 | 58.0452
0.42152 | 58.0426
0.42153 | 58.0487
0.42154 | 58.0724
0.42155 | 58.1072
0.42156 | 58.0416
0.42157 | 58.0176
0.42158 | 58.055
0.42159 | 58.06
0.4216 | 58.0357
0.42161 | 58.0509
0.42162 | 58.065
0.42163 | 58.0316
0.42164 | 58.0615
0.42165 | 58.07
0.42166 | 58.0487
0.42167 | 58.0424
0.42168 | 58.0882
0.42169 | 58.0453
0.4217 | 58.0329
0.42171 | 58.0296
0.42172 | 58.0023
0.42173 | 58.0455
0.42174 | 58.0701
0.42175 | 58.0648
0.42176 | 58.0393
0.42177 | 58.0772
0.42178 | 58.0525
0.42179 | 57.985
0.4218 | 58.0309
0.42181 | 58.0601
0.42182 | 58.0305
0.42183 | 58.0615
0.42184 | 58.0685
0.42185 | 58.0376
0.42186 | 58.0023
0.42187 | 58.0257
0.42188 | 58.046
0.42189 | 58.0244
0.4219 | 58.0176
0.42191 | 57.97
0.42192 | 58.0229
0.42193 | 58.0576
0.42194 | 58.0666
0.42195 | 58.0451
0.42196 | 58.0635
0.42197 | 58.0282
0.42198 | 57.9904
0.42199 | 58.042
0.422 | 58.0279
0.42201 | 57.9726
0.42202 | 58.0163
0.42203 | 58.0882
0.42204 | 58.0355
0.42205 | 58.0222
0.42206 | 58.0302
0.42207 | 58.002
0.42208 | 58.0089
0.42209 | 58.0526
0.4221 | 58.0282
0.42211 | 57.9983
0.42212 | 58.0627
0.42213 | 58.0433
0.42214 | 57.9981
0.42215 | 58.0459
0.42216 | 58.0817
0.42217 | 58.0096
0.42218 | 58.0469
0.42219 | 58.0496
0.4222 | 57.9526
0.42221 | 57.9664
0.42222 | 58.0715
0.42223 | 58.0336
0.42224 | 57.9799
0.42225 | 58.0565
0.42226 | 58.0704
0.42227 | 58.0233
0.42228 | 58.0187
0.42229 | 58.0281
0.4223 | 57.9981
0.42231 | 58.0265
0.42232 | 58.0394
0.42233 | 58.0099
0.42234 | 58.036
0.42235 | 58.0352
0.42236 | 58.0126
0.42237 | 57.9648
0.42238 | 58.0244
0.42239 | 58.01
0.4224 | 57.991
0.42241 | 58.0514
0.42242 | 58.0262
0.42243 | 57.9577
0.42244 | 58.0009
0.42245 | 58.035
0.42246 | 57.9911
0.42247 | 58.0518
0.42248 | 58.0755
0.42249 | 58.0229
0.4225 | 57.9767
0.42251 | 58.0308
0.42252 | 58.0042
0.42253 | 58.0166
0.42254 | 58.0388
0.42255 | 57.9802
0.42256 | 57.9698
0.42257 | 58.0272
0.42258 | 58.0354
0.42259 | 57.9788
0.4226 | 58.0292
0.42261 | 58.0101
0.42262 | 57.9755
0.42263 | 57.9964
0.42264 | 58.0557
0.42265 | 58.018
0.42266 | 57.991
0.42267 | 58.0115
0.42268 | 58.0002
0.42269 | 58.0355
0.4227 | 58.067
0.42271 | 57.9741
0.42272 | 57.9655
0.42273 | 58.0252
0.42274 | 57.965
0.42275 | 58.0044
0.42276 | 58.0303
0.42277 | 58.0027
0.42278 | 57.965
0.42279 | 58.0296
0.4228 | 58.023
0.42281 | 57.931
0.42282 | 57.9987
0.42283 | 58.0509
0.42284 | 57.9596
0.42285 | 57.963
0.42286 | 58.0603
0.42287 | 57.9941
0.42288 | 57.9522
0.42289 | 58.0349
0.4229 | 58.0153
0.42291 | 57.9243
0.42292 | 58.0122
0.42293 | 58.0183
0.42294 | 57.9007
0.42295 | 57.9874
0.42296 | 58.0097
0.42297 | 57.9667
0.42298 | 57.994
0.42299 | 58.0406
0.423 | 57.9492
0.42301 | 57.9381
0.42302 | 58.0461
0.42303 | 57.9825
0.42304 | 57.9203
0.42305 | 58.0085
0.42306 | 58.0345
0.42307 | 57.9382
0.42308 | 57.9924
0.42309 | 57.995
0.4231 | 57.9268
0.42311 | 57.9758
0.42312 | 58.0258
0.42313 | 57.9272
0.42314 | 57.9064
0.42315 | 58.0077
0.42316 | 57.9627
0.42317 | 57.9514
0.42318 | 57.9905
0.42319 | 57.9602
0.4232 | 57.8942
0.42321 | 58.0123
0.42322 | 58.0065
0.42323 | 57.9281
0.42324 | 57.9746
0.42325 | 58.0461
0.42326 | 57.9535
0.42327 | 57.9062
0.42328 | 57.9929
0.42329 | 57.9348
0.4233 | 57.9225
0.42331 | 57.972
0.42332 | 57.9587
0.42333 | 57.9104
0.42334 | 57.9661
0.42335 | 57.9866
0.42336 | 57.9472
0.42337 | 57.9496
0.42338 | 57.9555
0.42339 | 57.9186
0.4234 | 57.9495
0.42341 | 57.9833
0.42342 | 57.9355
0.42343 | 57.927
0.42344 | 57.9505
0.42345 | 57.9737
0.42346 | 57.9759
0.42347 | 57.9703
0.42348 | 57.8627
0.42349 | 57.8914
0.4235 | 57.9578
0.42351 | 57.9217
0.42352 | 57.9378
0.42353 | 57.9612
0.42354 | 57.972
0.42355 | 57.9188
0.42356 | 57.9276
0.42357 | 57.9244
0.42358 | 57.9149
0.42359 | 57.9586
0.4236 | 57.9518
0.42361 | 57.9006
0.42362 | 57.896
0.42363 | 57.9761
0.42364 | 57.9476
0.42365 | 57.9314
0.42366 | 57.9061
0.42367 | 57.9166
0.42368 | 57.8951
0.42369 | 57.9327
0.4237 | 57.9274
0.42371 | 57.8587
0.42372 | 57.9214
0.42373 | 57.964
0.42374 | 57.9342
0.42375 | 57.9194
0.42376 | 57.9663
0.42377 | 57.9211
0.42378 | 57.8669
0.42379 | 57.8519
0.4238 | 57.8945
0.42381 | 57.8991
0.42382 | 57.9331
0.42383 | 57.9463
0.42384 | 57.9093
0.42385 | 57.8844
0.42386 | 57.8873
0.42387 | 57.918
0.42388 | 57.9193
0.42389 | 57.9072
0.4239 | 57.8949
0.42391 | 57.8862
0.42392 | 57.8916
0.42393 | 57.9431
0.42394 | 57.9172
0.42395 | 57.9047
0.42396 | 57.9047
0.42397 | 57.8959
0.42398 | 57.8931
0.42399 | 57.8652
0.424 | 57.885
0.42401 | 57.9075
0.42402 | 57.8901
0.42403 | 57.8769
0.42404 | 57.9032
0.42405 | 57.8988
0.42406 | 57.9274
0.42407 | 57.8983
0.42408 | 57.847
0.42409 | 57.8529
0.4241 | 57.8988
0.42411 | 57.9441
0.42412 | 57.898
0.42413 | 57.8787
0.42414 | 57.8621
0.42415 | 57.8775
0.42416 | 57.8653
0.42417 | 57.9045
0.42418 | 57.922
0.42419 | 57.8455
0.4242 | 57.862
0.42421 | 57.8801
0.42422 | 57.8514
0.42423 | 57.8435
0.42424 | 57.9033
0.42425 | 57.8859
0.42426 | 57.8357
0.42427 | 57.8567
0.42428 | 57.8807
0.42429 | 57.8509
0.4243 | 57.8771
0.42431 | 57.902
0.42432 | 57.8493
0.42433 | 57.8618
0.42434 | 57.889
0.42435 | 57.879
0.42436 | 57.8352
0.42437 | 57.8434
0.42438 | 57.8425
0.42439 | 57.8723
0.4244 | 57.8887
0.42441 | 57.8838
0.42442 | 57.8658
0.42443 | 57.8591
0.42444 | 57.8427
0.42445 | 57.8471
0.42446 | 57.8657
0.42447 | 57.8637
0.42448 | 57.8691
0.42449 | 57.8696
0.4245 | 57.8684
0.42451 | 57.8346
0.42452 | 57.9005
0.42453 | 57.8849
0.42454 | 57.8038
0.42455 | 57.8091
0.42456 | 57.8529
0.42457 | 57.8689
0.42458 | 57.8276
0.42459 | 57.8686
0.4246 | 57.8205
0.42461 | 57.8379
0.42462 | 57.8994
0.42463 | 57.8716
0.42464 | 57.8242
0.42465 | 57.8429
0.42466 | 57.8777
0.42467 | 57.7877
0.42468 | 57.8224
0.42469 | 57.8719
0.4247 | 57.8383
0.42471 | 57.8092
0.42472 | 57.8603
0.42473 | 57.8404
0.42474 | 57.8081
0.42475 | 57.8455
0.42476 | 57.8401
0.42477 | 57.8066
0.42478 | 57.8156
0.42479 | 57.857
0.4248 | 57.8312
0.42481 | 57.8167
0.42482 | 57.8381
0.42483 | 57.8595
0.42484 | 57.8203
0.42485 | 57.8113
0.42486 | 57.8514
0.42487 | 57.8487
0.42488 | 57.8345
0.42489 | 57.844
0.4249 | 57.7936
0.42491 | 57.7657
0.42492 | 57.786
0.42493 | 57.8455
0.42494 | 57.8568
0.42495 | 57.813
0.42496 | 57.8498
0.42497 | 57.809
0.42498 | 57.8159
0.42499 | 57.8156
0.425 | 57.8166
0.42501 | 57.7761
0.42502 | 57.8247
0.42503 | 57.8508
0.42504 | 57.7984
0.42505 | 57.7977
0.42506 | 57.8466
0.42507 | 57.8304
0.42508 | 57.7458
0.42509 | 57.8085
0.4251 | 57.8492
0.42511 | 57.7673
0.42512 | 57.7866
0.42513 | 57.8434
0.42514 | 57.7769
0.42515 | 57.7841
0.42516 | 57.844
0.42517 | 57.8607
0.42518 | 57.7811
0.42519 | 57.7938
0.4252 | 57.8147
0.42521 | 57.7888
0.42522 | 57.8035
0.42523 | 57.7813
0.42524 | 57.7806
0.42525 | 57.8234
0.42526 | 57.8494
0.42527 | 57.7869
0.42528 | 57.7566
0.42529 | 57.7968
0.4253 | 57.7656
0.42531 | 57.7438
0.42532 | 57.8005
0.42533 | 57.8265
0.42534 | 57.7552
0.42535 | 57.7725
0.42536 | 57.7916
0.42537 | 57.7649
0.42538 | 57.794
0.42539 | 57.8038
0.4254 | 57.7839
0.42541 | 57.7991
0.42542 | 57.7831
0.42543 | 57.7338
0.42544 | 57.7696
0.42545 | 57.81
0.42546 | 57.7732
0.42547 | 57.7471
0.42548 | 57.787
0.42549 | 57.7614
0.4255 | 57.7204
0.42551 | 57.7624
0.42552 | 57.7983
0.42553 | 57.7569
0.42554 | 57.7534
0.42555 | 57.7972
0.42556 | 57.7398
0.42557 | 57.7267
0.42558 | 57.7943
0.42559 | 57.7853
0.4256 | 57.7339
0.42561 | 57.7686
0.42562 | 57.7785
0.42563 | 57.7096
0.42564 | 57.731
0.42565 | 57.7728
0.42566 | 57.7289
0.42567 | 57.7081
0.42568 | 57.7722
0.42569 | 57.7734
0.4257 | 57.7464
0.42571 | 57.7553
0.42572 | 57.7628
0.42573 | 57.7067
0.42574 | 57.7301
0.42575 | 57.7591
0.42576 | 57.7306
0.42577 | 57.7521
0.42578 | 57.7949
0.42579 | 57.7681
0.4258 | 57.7021
0.42581 | 57.731
0.42582 | 57.7546
0.42583 | 57.6926
0.42584 | 57.7281
0.42585 | 57.7756
0.42586 | 57.7055
0.42587 | 57.6929
0.42588 | 57.773
0.42589 | 57.7763
0.4259 | 57.6889
0.42591 | 57.6888
0.42592 | 57.7529
0.42593 | 57.7282
0.42594 | 57.701
0.42595 | 57.7238
0.42596 | 57.7241
0.42597 | 57.7325
0.42598 | 57.734
0.42599 | 57.7345
0.426 | 57.7167
0.42601 | 57.7253
0.42602 | 57.7351
0.42603 | 57.7274
0.42604 | 57.7027
0.42605 | 57.6916
0.42606 | 57.6899
0.42607 | 57.6854
0.42608 | 57.6958
0.42609 | 57.7034
0.4261 | 57.7214
0.42611 | 57.7324
0.42612 | 57.7382
0.42613 | 57.6971
0.42614 | 57.6681
0.42615 | 57.6881
0.42616 | 57.7254
0.42617 | 57.6896
0.42618 | 57.7073
0.42619 | 57.7291
0.4262 | 57.6869
0.42621 | 57.6649
0.42622 | 57.7143
0.42623 | 57.7415
0.42624 | 57.6922
0.42625 | 57.7035
0.42626 | 57.6977
0.42627 | 57.6519
0.42628 | 57.6458
0.42629 | 57.7223
0.4263 | 57.6885
0.42631 | 57.6538
0.42632 | 57.7248
0.42633 | 57.7262
0.42634 | 57.6955
0.42635 | 57.7143
0.42636 | 57.7038
0.42637 | 57.652
0.42638 | 57.6294
0.42639 | 57.6504
0.4264 | 57.6719
0.42641 | 57.6883
0.42642 | 57.6891
0.42643 | 57.658
0.42644 | 57.6728
0.42645 | 57.6864
0.42646 | 57.6873
0.42647 | 57.6795
0.42648 | 57.6862
0.42649 | 57.6397
0.4265 | 57.6277
0.42651 | 57.6617
0.42652 | 57.6513
0.42653 | 57.6812
0.42654 | 57.7274
0.42655 | 57.692
0.42656 | 57.648
0.42657 | 57.6726
0.42658 | 57.6385
0.42659 | 57.6061
0.4266 | 57.6615
0.42661 | 57.681
0.42662 | 57.5998
0.42663 | 57.6599
0.42664 | 57.7422
0.42665 | 57.6663
0.42666 | 57.6291
0.42667 | 57.6659
0.42668 | 57.6421
0.42669 | 57.6095
0.4267 | 57.6865
0.42671 | 57.6958
0.42672 | 57.6145
0.42673 | 57.6487
0.42674 | 57.6775
0.42675 | 57.6104
0.42676 | 57.6179
0.42677 | 57.7035
0.42678 | 57.7185
0.42679 | 57.6424
0.4268 | 57.609
0.42681 | 57.6094
0.42682 | 57.6062
0.42683 | 57.6628
0.42684 | 57.688
0.42685 | 57.628
0.42686 | 57.6078
0.42687 | 57.6649
0.42688 | 57.6799
0.42689 | 57.6155
0.4269 | 57.5996
0.42691 | 57.6288
0.42692 | 57.6465
0.42693 | 57.6283
0.42694 | 57.6282
0.42695 | 57.6464
0.42696 | 57.6324
0.42697 | 57.6144
0.42698 | 57.6265
0.42699 | 57.6213
0.427 | 57.625
0.42701 | 57.6925
0.42702 | 57.6698
0.42703 | 57.5771
0.42704 | 57.5774
0.42705 | 57.649
0.42706 | 57.6528
0.42707 | 57.6113
0.42708 | 57.6417
0.42709 | 57.6114
0.4271 | 57.5835
0.42711 | 57.6377
0.42712 | 57.668
0.42713 | 57.5781
0.42714 | 57.608
0.42715 | 57.6586
0.42716 | 57.6094
0.42717 | 57.57
0.42718 | 57.6489
0.42719 | 57.671
0.4272 | 57.5934
0.42721 | 57.5946
0.42722 | 57.6056
0.42723 | 57.5827
0.42724 | 57.6172
0.42725 | 57.6861
0.42726 | 57.6247
0.42727 | 57.5798
0.42728 | 57.6002
0.42729 | 57.5866
0.4273 | 57.5954
0.42731 | 57.5941
0.42732 | 57.5807
0.42733 | 57.5816
0.42734 | 57.6187
0.42735 | 57.6204
0.42736 | 57.6074
0.42737 | 57.6289
0.42738 | 57.6504
0.42739 | 57.5889
0.4274 | 57.5529
0.42741 | 57.5852
0.42742 | 57.5884
0.42743 | 57.5917
0.42744 | 57.6341
0.42745 | 57.6381
0.42746 | 57.5812
0.42747 | 57.6319
0.42748 | 57.6304
0.42749 | 57.5443
0.4275 | 57.5629
0.42751 | 57.5695
0.42752 | 57.5454
0.42753 | 57.5656
0.42754 | 57.6274
0.42755 | 57.6421
0.42756 | 57.5713
0.42757 | 57.6257
0.42758 | 57.6337
0.42759 | 57.5657
0.4276 | 57.5919
0.42761 | 57.6106
0.42762 | 57.5359
0.42763 | 57.5437
0.42764 | 57.6115
0.42765 | 57.6086
0.42766 | 57.5321
0.42767 | 57.5921
0.42768 | 57.6032
0.42769 | 57.5689
0.4277 | 57.5821
0.42771 | 57.5737
0.42772 | 57.5533
0.42773 | 57.5337
0.42774 | 57.5809
0.42775 | 57.5739
0.42776 | 57.5671
0.42777 | 57.6215
0.42778 | 57.6152
0.42779 | 57.5657
0.4278 | 57.5851
0.42781 | 57.5661
0.42782 | 57.5374
0.42783 | 57.5287
0.42784 | 57.5793
0.42785 | 57.5561
0.42786 | 57.5141
0.42787 | 57.5712
0.42788 | 57.5913
0.42789 | 57.5382
0.4279 | 57.5198
0.42791 | 57.584
0.42792 | 57.5609
0.42793 | 57.5302
0.42794 | 57.5803
0.42795 | 57.5869
0.42796 | 57.5248
0.42797 | 57.536
0.42798 | 57.6065
0.42799 | 57.5499
0.428 | 57.5531
0.42801 | 57.5719
0.42802 | 57.4968
0.42803 | 57.4607
0.42804 | 57.5491
0.42805 | 57.5751
0.42806 | 57.4922
0.42807 | 57.5596
0.42808 | 57.607
0.42809 | 57.5126
0.4281 | 57.5037
0.42811 | 57.569
0.42812 | 57.5448
0.42813 | 57.5057
0.42814 | 57.5908
0.42815 | 57.5451
0.42816 | 57.4597
0.42817 | 57.5652
0.42818 | 57.6122
0.42819 | 57.5072
0.4282 | 57.4861
0.42821 | 57.5439
0.42822 | 57.4761
0.42823 | 57.4661
0.42824 | 57.5308
0.42825 | 57.5126
0.42826 | 57.4774
0.42827 | 57.5603
0.42828 | 57.5422
0.42829 | 57.4811
0.4283 | 57.5441
0.42831 | 57.5239
0.42832 | 57.4548
0.42833 | 57.4765
0.42834 | 57.506
0.42835 | 57.4983
0.42836 | 57.5328
0.42837 | 57.5685
0.42838 | 57.5228
0.42839 | 57.4684
0.4284 | 57.5396
0.42841 | 57.4915
0.42842 | 57.4237
0.42843 | 57.4719
0.42844 | 57.4976
0.42845 | 57.4697
0.42846 | 57.5078
0.42847 | 57.5667
0.42848 | 57.5004
0.42849 | 57.4789
0.4285 | 57.5281
0.42851 | 57.4722
0.42852 | 57.4673
0.42853 | 57.5291
0.42854 | 57.4779
0.42855 | 57.4315
0.42856 | 57.5111
0.42857 | 57.554
0.42858 | 57.4867
0.42859 | 57.4832
0.4286 | 57.5404
0.42861 | 57.444
0.42862 | 57.4174
0.42863 | 57.4996
0.42864 | 57.4768
0.42865 | 57.4509
0.42866 | 57.4976
0.42867 | 57.5328
0.42868 | 57.4626
0.42869 | 57.4569
0.4287 | 57.525
0.42871 | 57.4707
0.42872 | 57.4638
0.42873 | 57.5112
0.42874 | 57.4635
0.42875 | 57.4493
0.42876 | 57.5182
0.42877 | 57.4924
0.42878 | 57.417
0.42879 | 57.4728
0.4288 | 57.48
0.42881 | 57.408
0.42882 | 57.4442
0.42883 | 57.5046
0.42884 | 57.4632
0.42885 | 57.4728
0.42886 | 57.5227
0.42887 | 57.4621
0.42888 | 57.4171
0.42889 | 57.4883
0.4289 | 57.4961
0.42891 | 57.4134
0.42892 | 57.4533
0.42893 | 57.5076
0.42894 | 57.4497
0.42895 | 57.4539
0.42896 | 57.4779
0.42897 | 57.4331
0.42898 | 57.4155
0.42899 | 57.4776
0.429 | 57.4931
0.42901 | 57.4378
0.42902 | 57.4467
0.42903 | 57.4472
0.42904 | 57.4425
0.42905 | 57.4815
0.42906 | 57.477
0.42907 | 57.4541
0.42908 | 57.4673
0.42909 | 57.4367
0.4291 | 57.4239
0.42911 | 57.4207
0.42912 | 57.4642
0.42913 | 57.4852
0.42914 | 57.4486
0.42915 | 57.4338
0.42916 | 57.4472
0.42917 | 57.4715
0.42918 | 57.4249
0.42919 | 57.4285
0.4292 | 57.4435
0.42921 | 57.4421
0.42922 | 57.4622
0.42923 | 57.4695
0.42924 | 57.457
0.42925 | 57.4094
0.42926 | 57.4275
0.42927 | 57.4351
0.42928 | 57.4419
0.42929 | 57.4833
0.4293 | 57.5065
0.42931 | 57.4339
0.42932 | 57.3855
0.42933 | 57.4121
0.42934 | 57.417
0.42935 | 57.409
0.42936 | 57.462
0.42937 | 57.4465
0.42938 | 57.3966
0.42939 | 57.4485
0.4294 | 57.4724
0.42941 | 57.4189
0.42942 | 57.4216
0.42943 | 57.4555
0.42944 | 57.4241
0.42945 | 57.4183
0.42946 | 57.4342
0.42947 | 57.4001
0.42948 | 57.3763
0.42949 | 57.4592
0.4295 | 57.4518
0.42951 | 57.427
0.42952 | 57.4891
0.42953 | 57.475
0.42954 | 57.3568
0.42955 | 57.3396
0.42956 | 57.428
0.42957 | 57.391
0.42958 | 57.4137
0.42959 | 57.5024
0.4296 | 57.4876
0.42961 | 57.3724
0.42962 | 57.376
0.42963 | 57.3993
0.42964 | 57.3997
0.42965 | 57.4409
0.42966 | 57.4038
0.42967 | 57.41
0.42968 | 57.3946
0.42969 | 57.4074
0.4297 | 57.4162
0.42971 | 57.4296
0.42972 | 57.4429
0.42973 | 57.4022
0.42974 | 57.3957
0.42975 | 57.4366
0.42976 | 57.3984
0.42977 | 57.4034
0.42978 | 57.4366
0.42979 | 57.4057
0.4298 | 57.4087
0.42981 | 57.4029
0.42982 | 57.4547
0.42983 | 57.4236
0.42984 | 57.3865
0.42985 | 57.3453
0.42986 | 57.3714
0.42987 | 57.4227
0.42988 | 57.4182
0.42989 | 57.4437
0.4299 | 57.4446
0.42991 | 57.3896
0.42992 | 57.3608
0.42993 | 57.4103
0.42994 | 57.4059
0.42995 | 57.3941
0.42996 | 57.4176
0.42997 | 57.4259
0.42998 | 57.3449
0.42999 | 57.3707
0.43 | 57.4301
0.43001 | 57.3995
0.43002 | 57.4088
0.43003 | 57.3929
0.43004 | 57.4057
0.43005 | 57.39
0.43006 | 57.3925
0.43007 | 57.4161
0.43008 | 57.3847
0.43009 | 57.3822
0.4301 | 57.3893
0.43011 | 57.4131
0.43012 | 57.4308
0.43013 | 57.4107
0.43014 | 57.3416
0.43015 | 57.3606
0.43016 | 57.3863
0.43017 | 57.3855
0.43018 | 57.3796
0.43019 | 57.402
0.4302 | 57.4223
0.43021 | 57.3922
0.43022 | 57.3686
0.43023 | 57.397
0.43024 | 57.4073
0.43025 | 57.3807
0.43026 | 57.3897
0.43027 | 57.3824
0.43028 | 57.3861
0.43029 | 57.369
0.4303 | 57.4318
0.43031 | 57.4086
0.43032 | 57.356
0.43033 | 57.3811
0.43034 | 57.3866
0.43035 | 57.3841
0.43036 | 57.3711
0.43037 | 57.3893
0.43038 | 57.3693
0.43039 | 57.3548
0.4304 | 57.4077
0.43041 | 57.4168
0.43042 | 57.3755
0.43043 | 57.3809
0.43044 | 57.3814
0.43045 | 57.3598
0.43046 | 57.3703
0.43047 | 57.3962
0.43048 | 57.4013
0.43049 | 57.3624
0.4305 | 57.366
0.43051 | 57.3665
0.43052 | 57.3843
0.43053 | 57.3703
0.43054 | 57.3656
0.43055 | 57.3687
0.43056 | 57.3528
0.43057 | 57.3381
0.43058 | 57.3853
0.43059 | 57.413
0.4306 | 57.3629
0.43061 | 57.3544
0.43062 | 57.3634
0.43063 | 57.3541
0.43064 | 57.3444
0.43065 | 57.3748
0.43066 | 57.3764
0.43067 | 57.3812
0.43068 | 57.3759
0.43069 | 57.3856
0.4307 | 57.3861
0.43071 | 57.3701
0.43072 | 57.3734
0.43073 | 57.3297
0.43074 | 57.3301
0.43075 | 57.3421
0.43076 | 57.3582
0.43077 | 57.3966
0.43078 | 57.4289
0.43079 | 57.3881
0.4308 | 57.3796
0.43081 | 57.3724
0.43082 | 57.3499
0.43083 | 57.3679
0.43084 | 57.3672
0.43085 | 57.3644
0.43086 | 57.3379
0.43087 | 57.3707
0.43088 | 57.3707
0.43089 | 57.3733
0.4309 | 57.3714
0.43091 | 57.3581
0.43092 | 57.3454
0.43093 | 57.3718
0.43094 | 57.3933
0.43095 | 57.3179
0.43096 | 57.3708
0.43097 | 57.4173
0.43098 | 57.3605
0.43099 | 57.345
0.431 | 57.3812
0.43101 | 57.3421
0.43102 | 57.314
0.43103 | 57.3497
0.43104 | 57.3711
0.43105 | 57.3331
0.43106 | 57.3633
0.43107 | 57.4146
0.43108 | 57.3593
0.43109 | 57.3315
0.4311 | 57.366
0.43111 | 57.3633
0.43112 | 57.3339
0.43113 | 57.3686
0.43114 | 57.396
0.43115 | 57.3707
0.43116 | 57.3485
0.43117 | 57.363
0.43118 | 57.3475
0.43119 | 57.3208
0.4312 | 57.3304
0.43121 | 57.3227
0.43122 | 57.3433
0.43123 | 57.3638
0.43124 | 57.3624
0.43125 | 57.3585
0.43126 | 57.3797
0.43127 | 57.368
0.43128 | 57.337
0.43129 | 57.3636
0.4313 | 57.3812
0.43131 | 57.3355
0.43132 | 57.3094
0.43133 | 57.3711
0.43134 | 57.3707
0.43135 | 57.3473
0.43136 | 57.3674
0.43137 | 57.407
0.43138 | 57.3261
0.43139 | 57.3071
0.4314 | 57.3251
0.43141 | 57.3091
0.43142 | 57.3429
0.43143 | 57.3825
0.43144 | 57.387
0.43145 | 57.3484
0.43146 | 57.3772
0.43147 | 57.382
0.43148 | 57.3271
0.43149 | 57.319
0.4315 | 57.3613
0.43151 | 57.3241
0.43152 | 57.3471
0.43153 | 57.4089
0.43154 | 57.3685
0.43155 | 57.3505
0.43156 | 57.3342
0.43157 | 57.3327
0.43158 | 57.3057
0.43159 | 57.339
0.4316 | 57.3757
0.43161 | 57.3557
0.43162 | 57.3511
0.43163 | 57.3343
0.43164 | 57.3155
0.43165 | 57.3543
0.43166 | 57.379
0.43167 | 57.3475
0.43168 | 57.3672
0.43169 | 57.3683
0.4317 | 57.3091
0.43171 | 57.2996
0.43172 | 57.38
0.43173 | 57.3844
0.43174 | 57.3061
0.43175 | 57.3561
0.43176 | 57.3544
0.43177 | 57.2967
0.43178 | 57.3109
0.43179 | 57.3698
0.4318 | 57.3072
0.43181 | 57.2998
0.43182 | 57.4142
0.43183 | 57.3961
0.43184 | 57.322
0.43185 | 57.3428
0.43186 | 57.3362
0.43187 | 57.2874
0.43188 | 57.3615
0.43189 | 57.4202
0.4319 | 57.3436
0.43191 | 57.3181
0.43192 | 57.4126
0.43193 | 57.3379
0.43194 | 57.3102
0.43195 | 57.3535
0.43196 | 57.3423
0.43197 | 57.2851
0.43198 | 57.3382
0.43199 | 57.3933
0.432 | 57.3255
0.43201 | 57.3366
0.43202 | 57.372
0.43203 | 57.3706
0.43204 | 57.3679
0.43205 | 57.3893
0.43206 | 57.3459
0.43207 | 57.3191
0.43208 | 57.3575
0.43209 | 57.3291
0.4321 | 57.3199
0.43211 | 57.3414
0.43212 | 57.375
0.43213 | 57.3639
0.43214 | 57.3761
0.43215 | 57.3494
0.43216 | 57.315
0.43217 | 57.3428
0.43218 | 57.3835
0.43219 | 57.346
0.4322 | 57.3325
0.43221 | 57.3659
0.43222 | 57.3407
0.43223 | 57.3475
0.43224 | 57.3646
0.43225 | 57.3681
0.43226 | 57.3018
0.43227 | 57.3164
0.43228 | 57.3623
0.43229 | 57.3453
0.4323 | 57.3304
0.43231 | 57.3172
0.43232 | 57.3683
0.43233 | 57.3531
0.43234 | 57.3621
0.43235 | 57.391
0.43236 | 57.371
0.43237 | 57.3398
0.43238 | 57.3566
0.43239 | 57.3279
0.4324 | 57.3455
0.43241 | 57.3552
0.43242 | 57.3553
0.43243 | 57.3429
0.43244 | 57.3342
0.43245 | 57.3551
0.43246 | 57.3172
0.43247 | 57.3697
0.43248 | 57.3349
0.43249 | 57.296
0.4325 | 57.3113
0.43251 | 57.3714
0.43252 | 57.369
0.43253 | 57.354
0.43254 | 57.3788
0.43255 | 57.3687
0.43256 | 57.3326
0.43257 | 57.3306
0.43258 | 57.3597
0.43259 | 57.3237
0.4326 | 57.3483
0.43261 | 57.3737
0.43262 | 57.3687
0.43263 | 57.3009
0.43264 | 57.3557
0.43265 | 57.385
0.43266 | 57.3149
0.43267 | 57.3074
0.43268 | 57.342
0.43269 | 57.3196
0.4327 | 57.3417
0.43271 | 57.3816
0.43272 | 57.3501
0.43273 | 57.3502
0.43274 | 57.3658
0.43275 | 57.3873
0.43276 | 57.3498
0.43277 | 57.3301
0.43278 | 57.3426
0.43279 | 57.3179
0.4328 | 57.3177
0.43281 | 57.3075
0.43282 | 57.3611
0.43283 | 57.3627
0.43284 | 57.3829
0.43285 | 57.3633
0.43286 | 57.3164
0.43287 | 57.3161
0.43288 | 57.3286
0.43289 | 57.3482
0.4329 | 57.3216
0.43291 | 57.34
0.43292 | 57.3553
0.43293 | 57.3616
0.43294 | 57.3572
0.43295 | 57.3799
0.43296 | 57.3133
0.43297 | 57.2915
0.43298 | 57.3231
0.43299 | 57.328
0.433 | 57.324
0.43301 | 57.3268
0.43302 | 57.3512
0.43303 | 57.3327
0.43304 | 57.3146
0.43305 | 57.3262
0.43306 | 57.344
0.43307 | 57.3238
0.43308 | 57.3407
0.43309 | 57.3142
0.4331 | 57.3209
0.43311 | 57.3208
0.43312 | 57.3271
0.43313 | 57.341
0.43314 | 57.35
0.43315 | 57.3399
0.43316 | 57.3099
0.43317 | 57.2994
0.43318 | 57.3194
0.43319 | 57.3051
0.4332 | 57.3283
0.43321 | 57.3288
0.43322 | 57.3166
0.43323 | 57.3349
0.43324 | 57.353
0.43325 | 57.3309
0.43326 | 57.3037
0.43327 | 57.3217
0.43328 | 57.3375
0.43329 | 57.3172
0.4333 | 57.3261
0.43331 | 57.3257
0.43332 | 57.3238
0.43333 | 57.3325
0.43334 | 57.3196
0.43335 | 57.3007
0.43336 | 57.2988
0.43337 | 57.3466
0.43338 | 57.2949
0.43339 | 57.2848
0.4334 | 57.312
0.43341 | 57.2983
0.43342 | 57.288
0.43343 | 57.3782
0.43344 | 57.3751
0.43345 | 57.3041
0.43346 | 57.3236
0.43347 | 57.3526
0.43348 | 57.2775
0.43349 | 57.2388
0.4335 | 57.357
0.43351 | 57.2966
0.43352 | 57.2955
0.43353 | 57.3351
0.43354 | 57.3544
0.43355 | 57.2932
0.43356 | 57.292
0.43357 | 57.3112
0.43358 | 57.2671
0.43359 | 57.2982
0.4336 | 57.3427
0.43361 | 57.3207
0.43362 | 57.31
0.43363 | 57.3404
0.43364 | 57.327
0.43365 | 57.3179
0.43366 | 57.3266
0.43367 | 57.3393
0.43368 | 57.2942
0.43369 | 57.312
0.4337 | 57.297
0.43371 | 57.2534
0.43372 | 57.2886
0.43373 | 57.3369
0.43374 | 57.3307
0.43375 | 57.3218
0.43376 | 57.3342
0.43377 | 57.2914
0.43378 | 57.2783
0.43379 | 57.2951
0.4338 | 57.3001
0.43381 | 57.3025
0.43382 | 57.3296
0.43383 | 57.376
0.43384 | 57.3281
0.43385 | 57.2927
0.43386 | 57.3088
0.43387 | 57.3099
0.43388 | 57.2697
0.43389 | 57.3003
0.4339 | 57.282
0.43391 | 57.3011
0.43392 | 57.3166
0.43393 | 57.317
0.43394 | 57.2875
0.43395 | 57.2962
0.43396 | 57.3201
0.43397 | 57.2747
0.43398 | 57.3214
0.43399 | 57.3357
0.434 | 57.3193
0.43401 | 57.278
0.43402 | 57.3243
0.43403 | 57.3123
0.43404 | 57.2696
0.43405 | 57.2996
0.43406 | 57.3385
0.43407 | 57.3062
0.43408 | 57.2616
0.43409 | 57.3062
0.4341 | 57.2868
0.43411 | 57.2595
0.43412 | 57.3025
0.43413 | 57.3325
0.43414 | 57.2801
0.43415 | 57.3294
0.43416 | 57.3299
0.43417 | 57.2703
0.43418 | 57.3001
0.43419 | 57.3264
0.4342 | 57.3157
0.43421 | 57.2752
0.43422 | 57.3238
0.43423 | 57.2953
0.43424 | 57.2693
0.43425 | 57.2689
0.43426 | 57.303
0.43427 | 57.2674
0.43428 | 57.2624
0.43429 | 57.3483
0.4343 | 57.3292
0.43431 | 57.2875
0.43432 | 57.2939
0.43433 | 57.2839
0.43434 | 57.2699
0.43435 | 57.2965
0.43436 | 57.3097
0.43437 | 57.3186
0.43438 | 57.3007
0.43439 | 57.3088
0.4344 | 57.2951
0.43441 | 57.2706
0.43442 | 57.2531
0.43443 | 57.2586
0.43444 | 57.2744
0.43445 | 57.2916
0.43446 | 57.2881
0.43447 | 57.26
0.43448 | 57.3109
0.43449 | 57.3253
0.4345 | 57.3034
0.43451 | 57.2791
0.43452 | 57.2983
0.43453 | 57.2766
0.43454 | 57.2685
0.43455 | 57.3129
0.43456 | 57.3122
0.43457 | 57.2807
0.43458 | 57.2725
0.43459 | 57.3147
0.4346 | 57.2925
0.43461 | 57.2651
0.43462 | 57.2622
0.43463 | 57.2626
0.43464 | 57.2795
0.43465 | 57.2875
0.43466 | 57.2818
0.43467 | 57.3107
0.43468 | 57.3525
0.43469 | 57.3207
0.4347 | 57.2614
0.43471 | 57.2652
0.43472 | 57.2857
0.43473 | 57.2383
0.43474 | 57.234
0.43475 | 57.3003
0.43476 | 57.2979
0.43477 | 57.2794
0.43478 | 57.3102
0.43479 | 57.3037
0.4348 | 57.2055
0.43481 | 57.2319
0.43482 | 57.3092
0.43483 | 57.2765
0.43484 | 57.2432
0.43485 | 57.3364
0.43486 | 57.3311
0.43487 | 57.2561
0.43488 | 57.2797
0.43489 | 57.3123
0.4349 | 57.2736
0.43491 | 57.2721
0.43492 | 57.2957
0.43493 | 57.2383
0.43494 | 57.2292
0.43495 | 57.2766
0.43496 | 57.2467
0.43497 | 57.2417
0.43498 | 57.3073
0.43499 | 57.3209
0.435 | 57.2512
0.43501 | 57.2697
0.43502 | 57.2902
0.43503 | 57.2252
0.43504 | 57.2449
0.43505 | 57.324
0.43506 | 57.2844
0.43507 | 57.2574
0.43508 | 57.3011
0.43509 | 57.2816
0.4351 | 57.2385
0.43511 | 57.231
0.43512 | 57.2625
0.43513 | 57.2598
0.43514 | 57.2607
0.43515 | 57.2801
0.43516 | 57.2442
0.43517 | 57.2419
0.43518 | 57.244
0.43519 | 57.2723
0.4352 | 57.2901
0.43521 | 57.2661
0.43522 | 57.2606
0.43523 | 57.2485
0.43524 | 57.279
0.43525 | 57.2885
0.43526 | 57.2389
0.43527 | 57.2535
0.43528 | 57.2754
0.43529 | 57.2649
0.4353 | 57.2216
0.43531 | 57.2187
0.43532 | 57.2516
0.43533 | 57.2601
0.43534 | 57.2355
0.43535 | 57.2649
0.43536 | 57.2666
0.43537 | 57.2606
0.43538 | 57.2524
0.43539 | 57.2614
0.4354 | 57.2411
0.43541 | 57.2277
0.43542 | 57.2484
0.43543 | 57.2444
0.43544 | 57.2518
0.43545 | 57.2937
0.43546 | 57.2448
0.43547 | 57.2222
0.43548 | 57.2537
0.43549 | 57.2389
0.4355 | 57.2368
0.43551 | 57.2481
0.43552 | 57.2408
0.43553 | 57.2266
0.43554 | 57.2659
0.43555 | 57.2769
0.43556 | 57.2169
0.43557 | 57.238
0.43558 | 57.3104
0.43559 | 57.2633
0.4356 | 57.2205
0.43561 | 57.2582
0.43562 | 57.2342
0.43563 | 57.1868
0.43564 | 57.2307
0.43565 | 57.284
0.43566 | 57.1947
0.43567 | 57.2488
0.43568 | 57.3507
0.43569 | 57.261
0.4357 | 57.1976
0.43571 | 57.2384
0.43572 | 57.2211
0.43573 | 57.201
0.43574 | 57.2277
0.43575 | 57.2762
0.43576 | 57.2205
0.43577 | 57.2427
0.43578 | 57.3251
0.43579 | 57.2451
0.4358 | 57.199
0.43581 | 57.2623
0.43582 | 57.264
0.43583 | 57.1827
0.43584 | 57.2154
0.43585 | 57.2848
0.43586 | 57.2159
0.43587 | 57.2175
0.43588 | 57.3073
0.43589 | 57.2656
0.4359 | 57.2234
0.43591 | 57.2824
0.43592 | 57.269
0.43593 | 57.186
0.43594 | 57.1933
0.43595 | 57.2626
0.43596 | 57.2444
0.43597 | 57.2433
0.43598 | 57.2789
0.43599 | 57.281
0.436 | 57.2644
0.43601 | 57.2773
0.43602 | 57.2239
0.43603 | 57.1806
0.43604 | 57.2437
0.43605 | 57.2468
0.43606 | 57.2041
0.43607 | 57.2523
0.43608 | 57.2803
0.43609 | 57.2108
0.4361 | 57.251
0.43611 | 57.2847
0.43612 | 57.2221
0.43613 | 57.2092
0.43614 | 57.2955
0.43615 | 57.2823
0.43616 | 57.1853
0.43617 | 57.2315
0.43618 | 57.24
0.43619 | 57.1929
0.4362 | 57.2438
0.43621 | 57.2769
0.43622 | 57.2298
0.43623 | 57.2533
0.43624 | 57.2484
0.43625 | 57.1836
0.43626 | 57.1843
0.43627 | 57.2962
0.43628 | 57.2425
0.43629 | 57.2214
0.4363 | 57.3051
0.43631 | 57.2703
0.43632 | 57.1915
0.43633 | 57.2508
0.43634 | 57.2964
0.43635 | 57.2159
0.43636 | 57.2035
0.43637 | 57.2684
0.43638 | 57.2432
0.43639 | 57.2067
0.4364 | 57.2444
0.43641 | 57.2505
0.43642 | 57.2051
0.43643 | 57.2363
0.43644 | 57.3112
0.43645 | 57.2696
0.43646 | 57.196
0.43647 | 57.2223
0.43648 | 57.2583
0.43649 | 57.2395
0.4365 | 57.2408
0.43651 | 57.26
0.43652 | 57.2588
0.43653 | 57.2404
0.43654 | 57.2183
0.43655 | 57.2249
0.43656 | 57.2288
0.43657 | 57.2543
0.43658 | 57.2429
0.43659 | 57.2161
0.4366 | 57.2546
0.43661 | 57.2757
0.43662 | 57.2182
0.43663 | 57.2286
0.43664 | 57.2657
0.43665 | 57.219
0.43666 | 57.1984
0.43667 | 57.275
0.43668 | 57.2696
0.43669 | 57.184
0.4367 | 57.2491
0.43671 | 57.3088
0.43672 | 57.2466
0.43673 | 57.2027
0.43674 | 57.2588
0.43675 | 57.2486
0.43676 | 57.2114
0.43677 | 57.2398
0.43678 | 57.24
0.43679 | 57.2179
0.4368 | 57.267
0.43681 | 57.3038
0.43682 | 57.2292
0.43683 | 57.237
0.43684 | 57.2609
0.43685 | 57.21
0.43686 | 57.1923
0.43687 | 57.2499
0.43688 | 57.2382
0.43689 | 57.2216
0.4369 | 57.2783
0.43691 | 57.305
0.43692 | 57.2229
0.43693 | 57.2042
0.43694 | 57.2404
0.43695 | 57.231
0.43696 | 57.1942
0.43697 | 57.2447
0.43698 | 57.2523
0.43699 | 57.2036
0.437 | 57.2442
0.43701 | 57.2728
0.43702 | 57.2361
0.43703 | 57.2323
0.43704 | 57.2556
0.43705 | 57.2225
0.43706 | 57.2073
0.43707 | 57.2507
0.43708 | 57.2276
0.43709 | 57.1897
0.4371 | 57.2757
0.43711 | 57.2615
0.43712 | 57.164
0.43713 | 57.2444
0.43714 | 57.2925
0.43715 | 57.189
0.43716 | 57.1871
0.43717 | 57.2866
0.43718 | 57.2064
0.43719 | 57.1704
0.4372 | 57.3214
0.43721 | 57.2697
0.43722 | 57.1402
0.43723 | 57.2353
0.43724 | 57.2934
0.43725 | 57.1808
0.43726 | 57.2053
0.43727 | 57.2865
0.43728 | 57.1971
0.43729 | 57.1783
0.4373 | 57.3136
0.43731 | 57.2402
0.43732 | 57.1488
0.43733 | 57.229
0.43734 | 57.2393
0.43735 | 57.1841
0.43736 | 57.2341
0.43737 | 57.2753
0.43738 | 57.1955
0.43739 | 57.2245
0.4374 | 57.2649
0.43741 | 57.196
0.43742 | 57.1726
0.43743 | 57.2743
0.43744 | 57.2173
0.43745 | 57.1411
0.43746 | 57.2238
0.43747 | 57.2576
0.43748 | 57.2114
0.43749 | 57.2199
0.4375 | 57.2496
0.43751 | 57.2038
0.43752 | 57.2101
0.43753 | 57.207
0.43754 | 57.1834
0.43755 | 57.202
0.43756 | 57.1986
0.43757 | 57.1867
0.43758 | 57.2257
0.43759 | 57.2691
0.4376 | 57.1965
0.43761 | 57.1897
0.43762 | 57.2444
0.43763 | 57.1939
0.43764 | 57.1266
0.43765 | 57.1933
0.43766 | 57.2424
0.43767 | 57.2015
0.43768 | 57.2049
0.43769 | 57.2136
0.4377 | 57.1949
0.43771 | 57.1865
0.43772 | 57.2243
0.43773 | 57.2092
0.43774 | 57.2011
0.43775 | 57.1988
0.43776 | 57.1788
0.43777 | 57.1693
0.43778 | 57.2152
0.43779 | 57.2033
0.4378 | 57.1638
0.43781 | 57.2064
0.43782 | 57.2314
0.43783 | 57.1954
0.43784 | 57.1855
0.43785 | 57.181
0.43786 | 57.1425
0.43787 | 57.1419
0.43788 | 57.195
0.43789 | 57.2163
0.4379 | 57.2015
0.43791 | 57.206
0.43792 | 57.1646
0.43793 | 57.1319
0.43794 | 57.1585
0.43795 | 57.1601
0.43796 | 57.1984
0.43797 | 57.196
0.43798 | 57.1988
0.43799 | 57.1884
0.438 | 57.1564
0.43801 | 57.1291
0.43802 | 57.1574
0.43803 | 57.1565
0.43804 | 57.1319
0.43805 | 57.1128
0.43806 | 57.1703
0.43807 | 57.2126
0.43808 | 57.1926
0.43809 | 57.1647
0.4381 | 57.1369
0.43811 | 57.1427
0.43812 | 57.1522
0.43813 | 57.1241
0.43814 | 57.1349
0.43815 | 57.1443
0.43816 | 57.1397
0.43817 | 57.1406
0.43818 | 57.1632
0.43819 | 57.1985
0.4382 | 57.1653
0.43821 | 57.1339
0.43822 | 57.1433
0.43823 | 57.0838
0.43824 | 57.0562
0.43825 | 57.1167
0.43826 | 57.1628
0.43827 | 57.1538
0.43828 | 57.1646
0.43829 | 57.2041
0.4383 | 57.1521
0.43831 | 57.0928
0.43832 | 57.0883
0.43833 | 57.0997
0.43834 | 57.0725
0.43835 | 57.0847
0.43836 | 57.1181
0.43837 | 57.1596
0.43838 | 57.1697
0.43839 | 57.1507
0.4384 | 57.1197
0.43841 | 57.0941
0.43842 | 57.0971
0.43843 | 57.0505
0.43844 | 57.0742
0.43845 | 57.1042
0.43846 | 57.1097
0.43847 | 57.1076
0.43848 | 57.1209
0.43849 | 57.1299
0.4385 | 57.0826
0.43851 | 57.0666
0.43852 | 57.0999
0.43853 | 57.0953
0.43854 | 57.0416
0.43855 | 57.0591
0.43856 | 57.101
0.43857 | 57.1056
0.43858 | 57.1168
0.43859 | 57.1375
0.4386 | 57.095
0.43861 | 57.078
0.43862 | 57.0955
0.43863 | 57.0345
0.43864 | 56.9996
0.43865 | 57.0471
0.43866 | 57.1073
0.43867 | 57.0916
0.43868 | 57.1017
0.43869 | 57.0778
0.4387 | 57.0412
0.43871 | 57.0391
0.43872 | 57.0897
0.43873 | 57.0621
0.43874 | 57.0115
0.43875 | 57.082
0.43876 | 57.1119
0.43877 | 57.0576
0.43878 | 57.0355
0.43879 | 57.0811
0.4388 | 57.0245
0.43881 | 57.0137
0.43882 | 57.0553
0.43883 | 57.0791
0.43884 | 57.0278
0.43885 | 57.0282
0.43886 | 57.043
0.43887 | 57.0364
0.43888 | 57.0497
0.43889 | 57.051
0.4389 | 57.0593
0.43891 | 57.0526
0.43892 | 57.0431
0.43893 | 57.0181
0.43894 | 57.0321
0.43895 | 57.0209
0.43896 | 57.0248
0.43897 | 57.0706
0.43898 | 57.0813
0.43899 | 57.038
0.439 | 56.9867
0.43901 | 57.0404
0.43902 | 57.0377
0.43903 | 56.9937
0.43904 | 57.0201
0.43905 | 57.0769
0.43906 | 57.0337
0.43907 | 57.0183
0.43908 | 57.0218
0.43909 | 57.0159
0.4391 | 56.9895
0.43911 | 56.9786
0.43912 | 57.0417
0.43913 | 57.0558
0.43914 | 57.0532
0.43915 | 57.0091
0.43916 | 57.0006
0.43917 | 56.9982
0.43918 | 57.0226
0.43919 | 56.9893
0.4392 | 56.9963
0.43921 | 57.0478
0.43922 | 57.0013
0.43923 | 56.9852
0.43924 | 56.9848
0.43925 | 57.0046
0.43926 | 56.9764
0.43927 | 56.9856
0.43928 | 57.0079
0.43929 | 56.9861
0.4393 | 56.9909
0.43931 | 56.9981
0.43932 | 56.9948
0.43933 | 57.0008
0.43934 | 56.998
0.43935 | 57.0017
0.43936 | 57.0024
0.43937 | 56.9982
0.43938 | 56.962
0.43939 | 56.9304
0.4394 | 56.9556
0.43941 | 56.9513
0.43942 | 56.9625
0.43943 | 57.0165
0.43944 | 57.0256
0.43945 | 56.9705
0.43946 | 56.9465
0.43947 | 56.9838
0.43948 | 56.9661
0.43949 | 56.947
0.4395 | 56.9958
0.43951 | 56.965
0.43952 | 56.9223
0.43953 | 56.987
0.43954 | 56.9839
0.43955 | 56.9475
0.43956 | 56.9676
0.43957 | 56.9628
0.43958 | 56.9209
0.43959 | 56.9096
0.4396 | 56.9746
0.43961 | 56.9626
0.43962 | 56.9333
0.43963 | 56.998
0.43964 | 56.9859
0.43965 | 56.9205
0.43966 | 56.9577
0.43967 | 56.9822
0.43968 | 56.9388
0.43969 | 56.9584
0.4397 | 56.9572
0.43971 | 56.8932
0.43972 | 56.887
0.43973 | 56.9716
0.43974 | 56.9487
0.43975 | 56.88
0.43976 | 56.9413
0.43977 | 56.9845
0.43978 | 56.9355
0.43979 | 56.9259
0.4398 | 56.9463
0.43981 | 56.9252
0.43982 | 56.9307
0.43983 | 56.9395
0.43984 | 56.9449
0.43985 | 56.9165
0.43986 | 56.9276
0.43987 | 56.9
0.43988 | 56.8912
0.43989 | 56.9288
0.4399 | 56.9304
0.43991 | 56.9417
0.43992 | 56.9452
0.43993 | 56.9244
0.43994 | 56.8639
0.43995 | 56.8878
0.43996 | 56.9198
0.43997 | 56.9033
0.43998 | 56.9179
0.43999 | 56.9342
0.44 | 56.9233
0.44001 | 56.9574
0.44002 | 56.9338
0.44003 | 56.8955
0.44004 | 56.8634
0.44005 | 56.8859
0.44006 | 56.875
0.44007 | 56.8814
0.44008 | 56.9317
0.44009 | 56.9478
0.4401 | 56.8746
0.44011 | 56.874
0.44012 | 56.9577
0.44013 | 56.9396
0.44014 | 56.8818
0.44015 | 56.9026
0.44016 | 56.8944
0.44017 | 56.83
0.44018 | 56.8782
0.44019 | 56.9191
0.4402 | 56.8883
0.44021 | 56.9092
0.44022 | 56.945
0.44023 | 56.9293
0.44024 | 56.8774
0.44025 | 56.8796
0.44026 | 56.8386
0.44027 | 56.8405
0.44028 | 56.8496
0.44029 | 56.8946
0.4403 | 56.9147
0.44031 | 56.9046
0.44032 | 56.9341
0.44033 | 56.8578
0.44034 | 56.8332
0.44035 | 56.8659
0.44036 | 56.8727
0.44037 | 56.8603
0.44038 | 56.8509
0.44039 | 56.8739
0.4404 | 56.8674
0.44041 | 56.8431
0.44042 | 56.8818
0.44043 | 56.933
0.44044 | 56.9023
0.44045 | 56.8677
0.44046 | 56.8212
0.44047 | 56.8331
0.44048 | 56.8502
0.44049 | 56.8758
0.4405 | 56.8922
0.44051 | 56.8653
0.44052 | 56.8352
0.44053 | 56.877
0.44054 | 56.8872
0.44055 | 56.8554
0.44056 | 56.8448
0.44057 | 56.8544
0.44058 | 56.8548
0.44059 | 56.8494
0.4406 | 56.8695
0.44061 | 56.8599
0.44062 | 56.8329
0.44063 | 56.836
0.44064 | 56.8657
0.44065 | 56.848
0.44066 | 56.8061
0.44067 | 56.8213
0.44068 | 56.8577
0.44069 | 56.8493
0.4407 | 56.8561
0.44071 | 56.8543
0.44072 | 56.8426
0.44073 | 56.8873
0.44074 | 56.8555
0.44075 | 56.8218
0.44076 | 56.797
0.44077 | 56.8181
0.44078 | 56.8626
0.44079 | 56.8511
0.4408 | 56.8606
0.44081 | 56.8275
0.44082 | 56.8197
0.44083 | 56.8224
0.44084 | 56.8678
0.44085 | 56.8823
0.44086 | 56.8294
0.44087 | 56.8035
0.44088 | 56.8569
0.44089 | 56.8461
0.4409 | 56.7905
0.44091 | 56.8306
0.44092 | 56.9008
0.44093 | 56.85
0.44094 | 56.8031
0.44095 | 56.9013
0.44096 | 56.8382
0.44097 | 56.7689
0.44098 | 56.8248
0.44099 | 56.8862
0.441 | 56.7949
0.44101 | 56.8155
0.44102 | 56.9147
0.44103 | 56.8625
0.44104 | 56.8074
0.44105 | 56.8448
0.44106 | 56.8624
0.44107 | 56.8193
0.44108 | 56.8668
0.44109 | 56.8947
0.4411 | 56.8326
0.44111 | 56.7926
0.44112 | 56.8516
0.44113 | 56.8393
0.44114 | 56.8166
0.44115 | 56.8845
0.44116 | 56.8715
0.44117 | 56.8302
0.44118 | 56.8461
0.44119 | 56.8809
0.4412 | 56.8027
0.44121 | 56.7859
0.44122 | 56.8927
0.44123 | 56.8718
0.44124 | 56.8268
0.44125 | 56.8845
0.44126 | 56.8989
0.44127 | 56.8079
0.44128 | 56.817
0.44129 | 56.8622
0.4413 | 56.8381
0.44131 | 56.8224
0.44132 | 56.8815
0.44133 | 56.8442
0.44134 | 56.8076
0.44135 | 56.8433
0.44136 | 56.8692
0.44137 | 56.8439
0.44138 | 56.9
0.44139 | 56.9042
0.4414 | 56.8363
0.44141 | 56.8555
0.44142 | 56.8646
0.44143 | 56.866
0.44144 | 56.8366
0.44145 | 56.8978
0.44146 | 56.847
0.44147 | 56.7935
0.44148 | 56.8685
0.44149 | 56.8948
0.4415 | 56.8283
0.44151 | 56.8114
0.44152 | 56.913
0.44153 | 56.8757
0.44154 | 56.8665
0.44155 | 56.8927
0.44156 | 56.8542
0.44157 | 56.8077
0.44158 | 56.8577
0.44159 | 56.8845
0.4416 | 56.8409
0.44161 | 56.8834
0.44162 | 56.9038
0.44163 | 56.8817
0.44164 | 56.9014
0.44165 | 56.8858
0.44166 | 56.831
0.44167 | 56.8676
0.44168 | 56.8705
0.44169 | 56.8082
0.4417 | 56.8368
0.44171 | 56.9224
0.44172 | 56.8971
0.44173 | 56.8533
0.44174 | 56.9254
0.44175 | 56.8883
0.44176 | 56.8196
0.44177 | 56.8717
0.44178 | 56.907
0.44179 | 56.8344
0.4418 | 56.8438
0.44181 | 56.9084
0.44182 | 56.8791
0.44183 | 56.8961
0.44184 | 56.9295
0.44185 | 56.8774
0.44186 | 56.835
0.44187 | 56.8758
0.44188 | 56.845
0.44189 | 56.8155
0.4419 | 56.865
0.44191 | 56.8896
0.44192 | 56.8418
0.44193 | 56.8804
0.44194 | 56.9204
0.44195 | 56.8976
0.44196 | 56.8897
0.44197 | 56.8674
0.44198 | 56.8406
0.44199 | 56.818
0.442 | 56.8794
0.44201 | 56.8383
0.44202 | 56.8896
0.44203 | 56.9254
0.44204 | 56.8669
0.44205 | 56.8523
0.44206 | 56.8828
0.44207 | 56.8585
0.44208 | 56.824
0.44209 | 56.8995
0.4421 | 56.9087
0.44211 | 56.8721
0.44212 | 56.8713
0.44213 | 56.8754
0.44214 | 56.8174
0.44215 | 56.8463
0.44216 | 56.912
0.44217 | 56.8547
0.44218 | 56.844
0.44219 | 56.921
0.4422 | 56.89
0.44221 | 56.8305
0.44222 | 56.8815
0.44223 | 56.8644
0.44224 | 56.8174
0.44225 | 56.8978
0.44226 | 56.9533
0.44227 | 56.8239
0.44228 | 56.7865
0.44229 | 56.8759
0.4423 | 56.8807
0.44231 | 56.861
0.44232 | 56.8998
0.44233 | 56.9065
0.44234 | 56.8559
0.44235 | 56.8855
0.44236 | 56.8272
0.44237 | 56.7954
0.44238 | 56.8796
0.44239 | 56.893
0.4424 | 56.8576
0.44241 | 56.8613
0.44242 | 56.8927
0.44243 | 56.8869
0.44244 | 56.8375
0.44245 | 56.8341
0.44246 | 56.8155
0.44247 | 56.8261
0.44248 | 56.9021
0.44249 | 56.9036
0.4425 | 56.8306
0.44251 | 56.8396
0.44252 | 56.874
0.44253 | 56.8707
0.44254 | 56.8647
0.44255 | 56.8923
0.44256 | 56.8563
0.44257 | 56.8277
0.44258 | 56.8417
0.44259 | 56.8374
0.4426 | 56.8407
0.44261 | 56.8832
0.44262 | 56.8948
0.44263 | 56.8482
0.44264 | 56.8631
0.44265 | 56.8828
0.44266 | 56.8428
0.44267 | 56.7996
0.44268 | 56.8479
0.44269 | 56.8316
0.4427 | 56.8484
0.44271 | 56.8652
0.44272 | 56.8652
0.44273 | 56.8466
0.44274 | 56.8587
0.44275 | 56.8492
0.44276 | 56.8144
0.44277 | 56.8523
0.44278 | 56.9065
0.44279 | 56.8855
0.4428 | 56.8193
0.44281 | 56.8335
0.44282 | 56.8433
0.44283 | 56.8266
0.44284 | 56.8563
0.44285 | 56.8728
0.44286 | 56.8274
0.44287 | 56.8632
0.44288 | 56.8908
0.44289 | 56.8325
0.4429 | 56.8676
0.44291 | 56.9041
0.44292 | 56.8352
0.44293 | 56.7913
0.44294 | 56.8658
0.44295 | 56.858
0.44296 | 56.8297
0.44297 | 56.83
0.44298 | 56.8722
0.44299 | 56.8412
0.443 | 56.8366
0.44301 | 56.8923
0.44302 | 56.8789
0.44303 | 56.8485
0.44304 | 56.835
0.44305 | 56.8208
0.44306 | 56.8264
0.44307 | 56.8465
0.44308 | 56.8547
0.44309 | 56.8748
0.4431 | 56.9054
0.44311 | 56.8868
0.44312 | 56.8393
0.44313 | 56.8398
0.44314 | 56.8366
0.44315 | 56.8101
0.44316 | 56.8492
0.44317 | 56.8618
0.44318 | 56.8468
0.44319 | 56.874
0.4432 | 56.8871
0.44321 | 56.8461
0.44322 | 56.814
0.44323 | 56.825
0.44324 | 56.8463
0.44325 | 56.8954
0.44326 | 56.8968
0.44327 | 56.8283
0.44328 | 56.8274
0.44329 | 56.866
0.4433 | 56.8304
0.44331 | 56.828
0.44332 | 56.8951
0.44333 | 56.8406
0.44334 | 56.8282
0.44335 | 56.8837
0.44336 | 56.8581
0.44337 | 56.7809
0.44338 | 56.8382
0.44339 | 56.8965
0.4434 | 56.8407
0.44341 | 56.8441
0.44342 | 56.8982
0.44343 | 56.8317
0.44344 | 56.7919
0.44345 | 56.8835
0.44346 | 56.872
0.44347 | 56.8372
0.44348 | 56.8996
0.44349 | 56.9054
0.4435 | 56.7824
0.44351 | 56.7784
0.44352 | 56.8582
0.44353 | 56.8055
0.44354 | 56.8258
0.44355 | 56.9301
0.44356 | 56.8634
0.44357 | 56.8108
0.44358 | 56.9223
0.44359 | 56.8626
0.4436 | 56.7699
0.44361 | 56.8428
0.44362 | 56.8841
0.44363 | 56.8079
0.44364 | 56.85
0.44365 | 56.8817
0.44366 | 56.8265
0.44367 | 56.8805
0.44368 | 56.924
0.44369 | 56.8359
0.4437 | 56.7764
0.44371 | 56.857
0.44372 | 56.8732
0.44373 | 56.7918
0.44374 | 56.8386
0.44375 | 56.857
0.44376 | 56.8275
0.44377 | 56.8972
0.44378 | 56.919
0.44379 | 56.8189
0.4438 | 56.8182
0.44381 | 56.9122
0.44382 | 56.8435
0.44383 | 56.7926
0.44384 | 56.8513
0.44385 | 56.8513
0.44386 | 56.8289
0.44387 | 56.8889
0.44388 | 56.8769
0.44389 | 56.8371
0.4439 | 56.9032
0.44391 | 56.8948
0.44392 | 56.7914
0.44393 | 56.7964
0.44394 | 56.877
0.44395 | 56.8407
0.44396 | 56.7875
0.44397 | 56.8805
0.44398 | 56.8941
0.44399 | 56.8387
0.444 | 56.8726
0.44401 | 56.882
0.44402 | 56.8392
0.44403 | 56.8547
0.44404 | 56.8856
0.44405 | 56.8441
0.44406 | 56.8177
0.44407 | 56.8391
0.44408 | 56.8708
0.44409 | 56.8511
0.4441 | 56.8455
0.44411 | 56.8794
0.44412 | 56.8708
0.44413 | 56.8683
0.44414 | 56.8798
0.44415 | 56.8568
0.44416 | 56.8083
0.44417 | 56.8168
0.44418 | 56.8659
0.44419 | 56.8573
0.4442 | 56.8754
0.44421 | 56.9318
0.44422 | 56.8976
0.44423 | 56.8221
0.44424 | 56.8418
0.44425 | 56.8822
0.44426 | 56.8237
0.44427 | 56.7932
0.44428 | 56.8962
0.44429 | 56.8824
0.4443 | 56.8247
0.44431 | 56.8693
0.44432 | 56.877
0.44433 | 56.8374
0.44434 | 56.8721
0.44435 | 56.903
0.44436 | 56.8183
0.44437 | 56.8219
0.44438 | 56.876
0.44439 | 56.87
0.4444 | 56.8436
0.44441 | 56.8997
0.44442 | 56.9263
0.44443 | 56.8479
0.44444 | 56.8511
0.44445 | 56.854
0.44446 | 56.7898
0.44447 | 56.7953
0.44448 | 56.8529
0.44449 | 56.8757
0.4445 | 56.9204
0.44451 | 56.919
0.44452 | 56.8912
0.44453 | 56.8476
0.44454 | 56.8141
0.44455 | 56.7954
0.44456 | 56.8359
0.44457 | 56.8809
0.44458 | 56.8863
0.44459 | 56.8682
0.4446 | 56.8809
0.44461 | 56.8637
0.44462 | 56.8219
0.44463 | 56.8552
0.44464 | 56.8742
0.44465 | 56.8105
0.44466 | 56.8087
0.44467 | 56.8405
0.44468 | 56.8305
0.44469 | 56.8151
0.4447 | 56.8783
0.44471 | 56.9105
0.44472 | 56.8863
0.44473 | 56.8881
0.44474 | 56.8594
0.44475 | 56.7831
0.44476 | 56.7948
0.44477 | 56.8787
0.44478 | 56.8533
0.44479 | 56.8148
0.4448 | 56.8717
0.44481 | 56.9087
0.44482 | 56.8394
0.44483 | 56.8365
0.44484 | 56.8592
0.44485 | 56.8082
0.44486 | 56.8142
0.44487 | 56.8617
0.44488 | 56.8589
0.44489 | 56.8404
0.4449 | 56.8548
0.44491 | 56.8659
0.44492 | 56.8376
0.44493 | 56.8767
0.44494 | 56.8863
0.44495 | 56.8153
0.44496 | 56.8042
0.44497 | 56.8629
0.44498 | 56.802
0.44499 | 56.7959
0.445 | 56.8684
0.44501 | 56.8505
0.44502 | 56.8313
0.44503 | 56.8624
0.44504 | 56.8772
0.44505 | 56.7908
0.44506 | 56.8323
0.44507 | 56.9206
0.44508 | 56.855
0.44509 | 56.7895
0.4451 | 56.8363
0.44511 | 56.879
0.44512 | 56.8248
0.44513 | 56.8076
0.44514 | 56.8563
0.44515 | 56.8512
0.44516 | 56.8293
0.44517 | 56.8305
0.44518 | 56.8246
0.44519 | 56.8303
0.4452 | 56.8405
0.44521 | 56.8177
0.44522 | 56.8057
0.44523 | 56.8437
0.44524 | 56.8713
0.44525 | 56.8351
0.44526 | 56.8209
0.44527 | 56.8229
0.44528 | 56.8092
0.44529 | 56.86
0.4453 | 56.8831
0.44531 | 56.8376
0.44532 | 56.8183
0.44533 | 56.8209
0.44534 | 56.8372
0.44535 | 56.8
0.44536 | 56.8374
0.44537 | 56.8316
0.44538 | 56.8299
0.44539 | 56.8234
0.4454 | 56.8206
0.44541 | 56.822
0.44542 | 56.8413
0.44543 | 56.8647
0.44544 | 56.8133
0.44545 | 56.8105
0.44546 | 56.8385
0.44547 | 56.8338
0.44548 | 56.8309
0.44549 | 56.8703
0.4455 | 56.8585
0.44551 | 56.7948
0.44552 | 56.8227
0.44553 | 56.8406
0.44554 | 56.792
0.44555 | 56.7901
0.44556 | 56.8437
0.44557 | 56.8157
0.44558 | 56.7784
0.44559 | 56.8711
0.4456 | 56.8833
0.44561 | 56.8245
0.44562 | 56.83
0.44563 | 56.8387
0.44564 | 56.8418
0.44565 | 56.8132
0.44566 | 56.8139
0.44567 | 56.8189
0.44568 | 56.8329
0.44569 | 56.8453
0.4457 | 56.8589
0.44571 | 56.8548
0.44572 | 56.8166
0.44573 | 56.8054
0.44574 | 56.8086
0.44575 | 56.8395
0.44576 | 56.8073
0.44577 | 56.8194
0.44578 | 56.8521
0.44579 | 56.8496
0.4458 | 56.8195
0.44581 | 56.8025
0.44582 | 56.8433
0.44583 | 56.8191
0.44584 | 56.807
0.44585 | 56.823
0.44586 | 56.8114
0.44587 | 56.82
0.44588 | 56.81
0.44589 | 56.8235
0.4459 | 56.8153
0.44591 | 56.7943
0.44592 | 56.8431
0.44593 | 56.8701
0.44594 | 56.8132
0.44595 | 56.7826
0.44596 | 56.8148
0.44597 | 56.851
0.44598 | 56.8387
0.44599 | 56.8284
0.446 | 56.8207
0.44601 | 56.8132
0.44602 | 56.7952
0.44603 | 56.8294
0.44604 | 56.796
0.44605 | 56.8287
0.44606 | 56.86
0.44607 | 56.851
0.44608 | 56.81
0.44609 | 56.7875
0.4461 | 56.8189
0.44611 | 56.8116
0.44612 | 56.8361
0.44613 | 56.8528
0.44614 | 56.8233
0.44615 | 56.8174
0.44616 | 56.8185
0.44617 | 56.8063
0.44618 | 56.777
0.44619 | 56.8285
0.4462 | 56.8432
0.44621 | 56.7718
0.44622 | 56.7993
0.44623 | 56.8624
0.44624 | 56.8646
0.44625 | 56.7887
0.44626 | 56.8202
0.44627 | 56.8157
0.44628 | 56.7898
0.44629 | 56.7819
0.4463 | 56.8116
0.44631 | 56.8225
0.44632 | 56.8266
0.44633 | 56.8411
0.44634 | 56.8337
0.44635 | 56.8361
0.44636 | 56.8358
0.44637 | 56.8177
0.44638 | 56.7832
0.44639 | 56.8064
0.4464 | 56.7816
0.44641 | 56.8033
0.44642 | 56.8528
0.44643 | 56.8431
0.44644 | 56.8103
0.44645 | 56.8031
0.44646 | 56.8206
0.44647 | 56.8073
0.44648 | 56.7819
0.44649 | 56.7754
0.4465 | 56.8168
0.44651 | 56.8388
0.44652 | 56.8412
0.44653 | 56.8502
0.44654 | 56.8326
0.44655 | 56.8246
0.44656 | 56.8102
0.44657 | 56.7929
0.44658 | 56.7839
0.44659 | 56.82
0.4466 | 56.8237
0.44661 | 56.8155
0.44662 | 56.8187
0.44663 | 56.84
0.44664 | 56.8159
0.44665 | 56.7747
0.44666 | 56.7743
0.44667 | 56.8115
0.44668 | 56.8062
0.44669 | 56.8291
0.4467 | 56.8349
0.44671 | 56.8142
0.44672 | 56.8003
0.44673 | 56.8405
0.44674 | 56.8298
0.44675 | 56.777
0.44676 | 56.7818
0.44677 | 56.8157
0.44678 | 56.7958
0.44679 | 56.7894
0.4468 | 56.7971
0.44681 | 56.8371
0.44682 | 56.8618
0.44683 | 56.8359
0.44684 | 56.7725
0.44685 | 56.7757
0.44686 | 56.8207
0.44687 | 56.7528
0.44688 | 56.7731
0.44689 | 56.8581
0.4469 | 56.869
0.44691 | 56.8309
0.44692 | 56.8646
0.44693 | 56.8594
0.44694 | 56.7212
0.44695 | 56.7469
0.44696 | 56.8003
0.44697 | 56.7664
0.44698 | 56.7873
0.44699 | 56.8582
0.447 | 56.8433
0.44701 | 56.8186
0.44702 | 56.8224
0.44703 | 56.8277
0.44704 | 56.7678
0.44705 | 56.7885
0.44706 | 56.8164
0.44707 | 56.7704
0.44708 | 56.7806
0.44709 | 56.8265
0.4471 | 56.8222
0.44711 | 56.8011
0.44712 | 56.8774
0.44713 | 56.8388
0.44714 | 56.7816
0.44715 | 56.7803
0.44716 | 56.7777
0.44717 | 56.739
0.44718 | 56.7638
0.44719 | 56.8037
0.4472 | 56.8038
0.44721 | 56.8469
0.44722 | 56.8694
0.44723 | 56.8224
0.44724 | 56.7717
0.44725 | 56.7685
0.44726 | 56.7727
0.44727 | 56.8008
0.44728 | 56.8123
0.44729 | 56.8056
0.4473 | 56.8035
0.44731 | 56.8453
0.44732 | 56.8274
0.44733 | 56.7809
0.44734 | 56.8052
0.44735 | 56.8272
0.44736 | 56.7691
0.44737 | 56.7488
0.44738 | 56.7937
0.44739 | 56.7805
0.4474 | 56.7781
0.44741 | 56.8201
0.44742 | 56.8082
0.44743 | 56.7834
0.44744 | 56.842
0.44745 | 56.8455
0.44746 | 56.7685
0.44747 | 56.7878
0.44748 | 56.8059
0.44749 | 56.7863
0.4475 | 56.825
0.44751 | 56.8335
0.44752 | 56.7635
0.44753 | 56.7906
0.44754 | 56.8555
0.44755 | 56.7959
0.44756 | 56.7425
0.44757 | 56.7733
0.44758 | 56.772
0.44759 | 56.7716
0.4476 | 56.84
0.44761 | 56.8255
0.44762 | 56.7804
0.44763 | 56.844
0.44764 | 56.8516
0.44765 | 56.7879
0.44766 | 56.8013
0.44767 | 56.8388
0.44768 | 56.7757
0.44769 | 56.7897
0.4477 | 56.8445
0.44771 | 56.7675
0.44772 | 56.7205
0.44773 | 56.8519
0.44774 | 56.8393
0.44775 | 56.7346
0.44776 | 56.7827
0.44777 | 56.8461
0.44778 | 56.7692
0.44779 | 56.7584
0.4478 | 56.871
0.44781 | 56.81
0.44782 | 56.7689
0.44783 | 56.8524
0.44784 | 56.8434
0.44785 | 56.7827
0.44786 | 56.8367
0.44787 | 56.8372
0.44788 | 56.7418
0.44789 | 56.7829
0.4479 | 56.8431
0.44791 | 56.7997
0.44792 | 56.7714
0.44793 | 56.8482
0.44794 | 56.817
0.44795 | 56.766
0.44796 | 56.7993
0.44797 | 56.8127
0.44798 | 56.7931
0.44799 | 56.8422
0.448 | 56.8843
0.44801 | 56.7703
0.44802 | 56.7881
0.44803 | 56.8648
0.44804 | 56.8318
0.44805 | 56.7598
0.44806 | 56.7622
0.44807 | 56.8415
0.44808 | 56.8398
0.44809 | 56.8053
0.4481 | 56.8214
0.44811 | 56.7742
0.44812 | 56.7503
0.44813 | 56.7917
0.44814 | 56.8373
0.44815 | 56.8129
0.44816 | 56.792
0.44817 | 56.8109
0.44818 | 56.82
0.44819 | 56.7978
0.4482 | 56.8148
0.44821 | 56.8142
0.44822 | 56.8272
0.44823 | 56.8396
0.44824 | 56.808
0.44825 | 56.7888
0.44826 | 56.7998
0.44827 | 56.7874
0.44828 | 56.7921
0.44829 | 56.8389
0.4483 | 56.8759
0.44831 | 56.8094
0.44832 | 56.7751
0.44833 | 56.8085
0.44834 | 56.7788
0.44835 | 56.7504
0.44836 | 56.8024
0.44837 | 56.8696
0.44838 | 56.8378
0.44839 | 56.8263
0.4484 | 56.8551
0.44841 | 56.8186
0.44842 | 56.7568
0.44843 | 56.7831
0.44844 | 56.8492
0.44845 | 56.798
0.44846 | 56.8042
0.44847 | 56.8207
0.44848 | 56.7867
0.44849 | 56.7643
0.4485 | 56.8189
0.44851 | 56.8363
0.44852 | 56.8255
0.44853 | 56.8501
0.44854 | 56.8235
0.44855 | 56.8072
0.44856 | 56.7831
0.44857 | 56.7879
0.44858 | 56.7888
0.44859 | 56.825
0.4486 | 56.8358
0.44861 | 56.8213
0.44862 | 56.7774
0.44863 | 56.7829
0.44864 | 56.792
0.44865 | 56.7782
0.44866 | 56.802
0.44867 | 56.8298
0.44868 | 56.8125
0.44869 | 56.7953
0.4487 | 56.8283
0.44871 | 56.8136
0.44872 | 56.8044
0.44873 | 56.8239
0.44874 | 56.84
0.44875 | 56.8492
0.44876 | 56.799
0.44877 | 56.8072
0.44878 | 56.7788
0.44879 | 56.7619
0.4488 | 56.789
0.44881 | 56.7919
0.44882 | 56.7983
0.44883 | 56.8409
0.44884 | 56.837
0.44885 | 56.8072
0.44886 | 56.8145
0.44887 | 56.8384
0.44888 | 56.7931
0.44889 | 56.7847
0.4489 | 56.8672
0.44891 | 56.8068
0.44892 | 56.7642
0.44893 | 56.8348
0.44894 | 56.8209
0.44895 | 56.772
0.44896 | 56.8403
0.44897 | 56.8739
0.44898 | 56.7745
0.44899 | 56.7555
0.449 | 56.826
0.44901 | 56.7573
0.44902 | 56.7175
0.44903 | 56.8611
0.44904 | 56.8806
0.44905 | 56.8064
0.44906 | 56.8438
0.44907 | 56.8658
0.44908 | 56.7427
0.44909 | 56.7594
0.4491 | 56.8481
0.44911 | 56.7779
0.44912 | 56.7751
0.44913 | 56.8642
0.44914 | 56.808
0.44915 | 56.7329
0.44916 | 56.8353
0.44917 | 56.8432
0.44918 | 56.7571
0.44919 | 56.8055
0.4492 | 56.8564
0.44921 | 56.7351
0.44922 | 56.7348
0.44923 | 56.8577
0.44924 | 56.7955
0.44925 | 56.8028
0.44926 | 56.8711
0.44927 | 56.8532
0.44928 | 56.7392
0.44929 | 56.8132
0.4493 | 56.832
0.44931 | 56.7273
0.44932 | 56.788
0.44933 | 56.8729
0.44934 | 56.7927
0.44935 | 56.7554
0.44936 | 56.8296
0.44937 | 56.8135
0.44938 | 56.7645
0.44939 | 56.764
0.4494 | 56.8103
0.44941 | 56.8008
0.44942 | 56.8189
0.44943 | 56.8107
0.44944 | 56.769
0.44945 | 56.7703
0.44946 | 56.8187
0.44947 | 56.8303
0.44948 | 56.7937
0.44949 | 56.8267
0.4495 | 56.8437
0.44951 | 56.7909
0.44952 | 56.7534
0.44953 | 56.7791
0.44954 | 56.7759
0.44955 | 56.8158
0.44956 | 56.8326
0.44957 | 56.7831
0.44958 | 56.7616
0.44959 | 56.8166
0.4496 | 56.8309
0.44961 | 56.7883
0.44962 | 56.7981
0.44963 | 56.8077
0.44964 | 56.7903
0.44965 | 56.7902
0.44966 | 56.7814
0.44967 | 56.7895
0.44968 | 56.809
0.44969 | 56.8569
0.4497 | 56.8407
0.44971 | 56.7733
0.44972 | 56.777
0.44973 | 56.7947
0.44974 | 56.7477
0.44975 | 56.7403
0.44976 | 56.7965
0.44977 | 56.8273
0.44978 | 56.836
0.44979 | 56.822
0.4498 | 56.8418
0.44981 | 56.8145
0.44982 | 56.7947
0.44983 | 56.7494
0.44984 | 56.7771
0.44985 | 56.8033
0.44986 | 56.784
0.44987 | 56.7868
0.44988 | 56.8179
0.44989 | 56.789
0.4499 | 56.8037
0.44991 | 56.8215
0.44992 | 56.8097
0.44993 | 56.8005
0.44994 | 56.7863
0.44995 | 56.7698
0.44996 | 56.734
0.44997 | 56.7824
0.44998 | 56.8237
0.44999 | 56.8368
0.45 | 56.8487
0.45001 | 56.8191
0.45002 | 56.7904
0.45003 | 56.784
0.45004 | 56.7802
0.45005 | 56.734
0.45006 | 56.776
0.45007 | 56.8194
0.45008 | 56.7664
0.45009 | 56.8005
0.4501 | 56.8628
0.45011 | 56.8242
0.45012 | 56.7511
0.45013 | 56.8071
0.45014 | 56.8089
0.45015 | 56.7581
0.45016 | 56.8033
0.45017 | 56.8289
0.45018 | 56.7421
0.45019 | 56.7486
0.4502 | 56.8394
0.45021 | 56.7767
0.45022 | 56.7681
0.45023 | 56.854
0.45024 | 56.8487
0.45025 | 56.7672
0.45026 | 56.7876
0.45027 | 56.7937
0.45028 | 56.7377
0.45029 | 56.81
0.4503 | 56.8629
0.45031 | 56.7624
0.45032 | 56.8081
0.45033 | 56.8825
0.45034 | 56.7937
0.45035 | 56.7211
0.45036 | 56.8127
0.45037 | 56.8316
0.45038 | 56.7576
0.45039 | 56.7946
0.4504 | 56.8228
0.45041 | 56.7431
0.45042 | 56.7752
0.45043 | 56.8479
0.45044 | 56.7885
0.45045 | 56.7914
0.45046 | 56.8628
0.45047 | 56.8227
0.45048 | 56.7781
0.45049 | 56.8062
0.4505 | 56.792
0.45051 | 56.7748
0.45052 | 56.8278
0.45053 | 56.8144
0.45054 | 56.7809
0.45055 | 56.819
0.45056 | 56.8704
0.45057 | 56.7767
0.45058 | 56.7596
0.45059 | 56.8424
0.4506 | 56.7974
0.45061 | 56.772
0.45062 | 56.8577
0.45063 | 56.8211
0.45064 | 56.7445
0.45065 | 56.7966
0.45066 | 56.85
0.45067 | 56.7846
0.45068 | 56.8152
0.45069 | 56.8813
0.4507 | 56.8454
0.45071 | 56.7928
0.45072 | 56.8095
0.45073 | 56.7938
0.45074 | 56.7588
0.45075 | 56.8727
0.45076 | 56.8538
0.45077 | 56.7901
0.45078 | 56.8187
0.45079 | 56.8492
0.4508 | 56.8004
0.45081 | 56.7836
0.45082 | 56.8702
0.45083 | 56.8197
0.45084 | 56.7855
0.45085 | 56.8573
0.45086 | 56.832
0.45087 | 56.7672
0.45088 | 56.817
0.45089 | 56.8502
0.4509 | 56.7779
0.45091 | 56.8061
0.45092 | 56.8877
0.45093 | 56.818
0.45094 | 56.773
0.45095 | 56.8244
0.45096 | 56.809
0.45097 | 56.7985
0.45098 | 56.8387
0.45099 | 56.8345
0.451 | 56.8182
0.45101 | 56.8615
0.45102 | 56.8311
0.45103 | 56.7607
0.45104 | 56.8018
0.45105 | 56.8563
0.45106 | 56.8376
0.45107 | 56.8081
0.45108 | 56.8394
0.45109 | 56.8096
0.4511 | 56.7893
0.45111 | 56.8277
0.45112 | 56.8332
0.45113 | 56.7975
0.45114 | 56.8291
0.45115 | 56.8283
0.45116 | 56.7832
0.45117 | 56.7876
0.45118 | 56.8235
0.45119 | 56.8657
0.4512 | 56.8481
0.45121 | 56.8184
0.45122 | 56.8032
0.45123 | 56.8215
0.45124 | 56.8384
0.45125 | 56.8087
0.45126 | 56.8133
0.45127 | 56.8378
0.45128 | 56.8029
0.45129 | 56.7999
0.4513 | 56.8523
0.45131 | 56.8341
0.45132 | 56.8074
0.45133 | 56.8412
0.45134 | 56.8393
0.45135 | 56.8044
0.45136 | 56.7959
0.45137 | 56.8563
0.45138 | 56.8048
0.45139 | 56.7806
0.4514 | 56.8546
0.45141 | 56.8883
0.45142 | 56.8126
0.45143 | 56.8277
0.45144 | 56.8654
0.45145 | 56.7915
0.45146 | 56.7781
0.45147 | 56.8505
0.45148 | 56.8398
0.45149 | 56.7884
0.4515 | 56.8524
0.45151 | 56.8507
0.45152 | 56.8095
0.45153 | 56.8297
0.45154 | 56.8837
0.45155 | 56.8403
0.45156 | 56.8048
0.45157 | 56.8502
0.45158 | 56.804
0.45159 | 56.7994
0.4516 | 56.8659
0.45161 | 56.8591
0.45162 | 56.8285
0.45163 | 56.8735
0.45164 | 56.8651
0.45165 | 56.7992
0.45166 | 56.8395
0.45167 | 56.8483
0.45168 | 56.7855
0.45169 | 56.773
0.4517 | 56.8656
0.45171 | 56.8713
0.45172 | 56.8445
0.45173 | 56.8631
0.45174 | 56.8224
0.45175 | 56.7836
0.45176 | 56.8871
0.45177 | 56.8886
0.45178 | 56.84
0.45179 | 56.8451
0.4518 | 56.8273
0.45181 | 56.7805
0.45182 | 56.8092
0.45183 | 56.8947
0.45184 | 56.832
0.45185 | 56.8221
0.45186 | 56.8926
0.45187 | 56.8702
0.45188 | 56.7727
0.45189 | 56.8478
0.4519 | 56.8642
0.45191 | 56.8156
0.45192 | 56.8787
0.45193 | 56.8773
0.45194 | 56.7974
0.45195 | 56.8041
0.45196 | 56.8721
0.45197 | 56.8243
0.45198 | 56.8317
0.45199 | 56.8722
0.452 | 56.8687
0.45201 | 56.8533
0.45202 | 56.865
0.45203 | 56.8209
0.45204 | 56.7725
0.45205 | 56.8561
0.45206 | 56.8624
0.45207 | 56.8307
0.45208 | 56.8695
0.45209 | 56.887
0.4521 | 56.8266
0.45211 | 56.8277
0.45212 | 56.8637
0.45213 | 56.8639
0.45214 | 56.8205
0.45215 | 56.8318
0.45216 | 56.8203
0.45217 | 56.8186
0.45218 | 56.8471
0.45219 | 56.8631
0.4522 | 56.9004
0.45221 | 56.8877
0.45222 | 56.8786
0.45223 | 56.8568
0.45224 | 56.8411
0.45225 | 56.8002
0.45226 | 56.7927
0.45227 | 56.8463
0.45228 | 56.8513
0.45229 | 56.8787
0.4523 | 56.9037
0.45231 | 56.9185
0.45232 | 56.8431
0.45233 | 56.8437
0.45234 | 56.8884
0.45235 | 56.8132
0.45236 | 56.7931
0.45237 | 56.86
0.45238 | 56.8696
0.45239 | 56.831
0.4524 | 56.8893
0.45241 | 56.9096
0.45242 | 56.8637
0.45243 | 56.9073
0.45244 | 56.9487
0.45245 | 56.8239
0.45246 | 56.7622
0.45247 | 56.8797
0.45248 | 56.8563
0.45249 | 56.7961
0.4525 | 56.8884
0.45251 | 56.9343
0.45252 | 56.8399
0.45253 | 56.905
0.45254 | 56.9702
0.45255 | 56.8306
0.45256 | 56.7672
0.45257 | 56.8771
0.45258 | 56.8554
0.45259 | 56.7985
0.4526 | 56.9072
0.45261 | 56.9556
0.45262 | 56.8659
0.45263 | 56.9089
0.45264 | 56.9398
0.45265 | 56.8286
0.45266 | 56.8386
0.45267 | 56.8821
0.45268 | 56.8165
0.45269 | 56.8129
0.4527 | 56.9284
0.45271 | 56.8824
0.45272 | 56.8294
0.45273 | 56.9583
0.45274 | 56.9201
0.45275 | 56.8375
0.45276 | 56.8923
0.45277 | 56.9198
0.45278 | 56.8107
0.45279 | 56.8426
0.4528 | 56.9068
0.45281 | 56.8428
0.45282 | 56.8612
0.45283 | 56.9935
0.45284 | 56.9506
0.45285 | 56.8337
0.45286 | 56.8894
0.45287 | 56.8921
0.45288 | 56.7918
0.45289 | 56.8429
0.4529 | 56.8956
0.45291 | 56.8404
0.45292 | 56.8562
0.45293 | 56.9487
0.45294 | 56.9065
0.45295 | 56.8513
0.45296 | 56.9428
0.45297 | 56.9307
0.45298 | 56.8494
0.45299 | 56.8735
0.453 | 56.8981
0.45301 | 56.8637
0.45302 | 56.8914
0.45303 | 56.9223
0.45304 | 56.8676
0.45305 | 56.8611
0.45306 | 56.9348
0.45307 | 56.8881
0.45308 | 56.8488
0.45309 | 56.8969
0.4531 | 56.9116
0.45311 | 56.8566
0.45312 | 56.9163
0.45313 | 56.9339
0.45314 | 56.9115
0.45315 | 56.9128
0.45316 | 56.9132
0.45317 | 56.9061
0.45318 | 56.9041
0.45319 | 56.9261
0.4532 | 56.8996
0.45321 | 56.8626
0.45322 | 56.878
0.45323 | 56.9052
0.45324 | 56.9183
0.45325 | 56.9218
0.45326 | 56.8936
0.45327 | 56.8802
0.45328 | 56.9106
0.45329 | 56.9102
0.4533 | 56.8961
0.45331 | 56.9141
0.45332 | 56.9363
0.45333 | 56.9217
0.45334 | 56.8985
0.45335 | 56.9011
0.45336 | 56.9094
0.45337 | 56.9141
0.45338 | 56.9315
0.45339 | 56.9307
0.4534 | 56.8965
0.45341 | 56.905
0.45342 | 56.891
0.45343 | 56.8783
0.45344 | 56.8844
0.45345 | 56.9273
0.45346 | 56.928
0.45347 | 56.9304
0.45348 | 56.9346
0.45349 | 56.9328
0.4535 | 56.9057
0.45351 | 56.8801
0.45352 | 56.929
0.45353 | 56.9161
0.45354 | 56.9311
0.45355 | 56.9244
0.45356 | 56.9213
0.45357 | 56.8838
0.45358 | 56.9117
0.45359 | 56.9477
0.4536 | 56.9252
0.45361 | 56.8888
0.45362 | 56.9051
0.45363 | 56.9109
0.45364 | 56.8921
0.45365 | 56.8841
0.45366 | 56.895
0.45367 | 56.9174
0.45368 | 56.943
0.45369 | 56.9836
0.4537 | 56.9364
0.45371 | 56.9024
0.45372 | 56.896
0.45373 | 56.9337
0.45374 | 56.9267
0.45375 | 56.8774
0.45376 | 56.8796
0.45377 | 56.9196
0.45378 | 56.9386
0.45379 | 56.9246
0.4538 | 56.9205
0.45381 | 56.9014
0.45382 | 56.9179
0.45383 | 56.9481
0.45384 | 56.9207
0.45385 | 56.8946
0.45386 | 56.9026
0.45387 | 56.9283
0.45388 | 56.9076
0.45389 | 56.9018
0.4539 | 56.9488
0.45391 | 56.9257
0.45392 | 56.8931
0.45393 | 56.909
0.45394 | 56.9328
0.45395 | 56.8982
0.45396 | 56.892
0.45397 | 56.8855
0.45398 | 56.9082
0.45399 | 56.9244
0.454 | 56.9272
0.45401 | 56.9315
0.45402 | 56.9175
0.45403 | 56.9427
0.45404 | 56.915
0.45405 | 56.9159
0.45406 | 56.9052
0.45407 | 56.9147
0.45408 | 56.9232
0.45409 | 56.9202
0.4541 | 56.9093
0.45411 | 56.9211
0.45412 | 56.9182
0.45413 | 56.8978
0.45414 | 56.9228
0.45415 | 56.9228
0.45416 | 56.9263
0.45417 | 56.916
0.45418 | 56.9276
0.45419 | 56.9156
0.4542 | 56.8896
0.45421 | 56.9323
0.45422 | 56.9331
0.45423 | 56.8935
0.45424 | 56.9036
0.45425 | 56.9843
0.45426 | 56.928
0.45427 | 56.8841
0.45428 | 56.9383
0.45429 | 56.9548
0.4543 | 56.9007
0.45431 | 56.8746
0.45432 | 56.8978
0.45433 | 56.8847
0.45434 | 56.8837
0.45435 | 56.9512
0.45436 | 56.9515
0.45437 | 56.9102
0.45438 | 56.9489
0.45439 | 56.9653
0.4544 | 56.9173
0.45441 | 56.8891
0.45442 | 56.9067
0.45443 | 56.9013
0.45444 | 56.9096
0.45445 | 56.9435
0.45446 | 56.9748
0.45447 | 56.9404
0.45448 | 56.9402
0.45449 | 56.953
0.4545 | 56.9089
0.45451 | 56.8755
0.45452 | 56.9
0.45453 | 56.9061
0.45454 | 56.9261
0.45455 | 56.9719
0.45456 | 56.9476
0.45457 | 56.92
0.45458 | 56.9528
0.45459 | 57.008
0.4546 | 56.9673
0.45461 | 56.9016
0.45462 | 56.9209
0.45463 | 56.9068
0.45464 | 56.9123
0.45465 | 56.9178
0.45466 | 56.9331
0.45467 | 56.9439
0.45468 | 56.9627
0.45469 | 56.9679
0.4547 | 56.9443
0.45471 | 56.9256
0.45472 | 56.8779
0.45473 | 56.9013
0.45474 | 56.9513
0.45475 | 56.9354
0.45476 | 56.9222
0.45477 | 56.9812
0.45478 | 56.9992
0.45479 | 56.9322
0.4548 | 56.9333
0.45481 | 56.988
0.45482 | 56.9235
0.45483 | 56.8859
0.45484 | 56.9604
0.45485 | 56.9516
0.45486 | 56.8439
0.45487 | 56.9501
0.45488 | 57.023
0.45489 | 56.9154
0.4549 | 56.9409
0.45491 | 57.0126
0.45492 | 56.9367
0.45493 | 56.8861
0.45494 | 56.967
0.45495 | 56.9296
0.45496 | 56.8889
0.45497 | 56.9773
0.45498 | 57.0326
0.45499 | 56.9268
0.455 | 56.958
0.45501 | 56.9913
0.45502 | 56.8987
0.45503 | 56.9079
0.45504 | 56.969
0.45505 | 56.9112
0.45506 | 56.9233
0.45507 | 57.0154
0.45508 | 56.9532
0.45509 | 56.8747
0.4551 | 56.9619
0.45511 | 57.0045
0.45512 | 56.9189
0.45513 | 56.9759
0.45514 | 56.9835
0.45515 | 56.9021
0.45516 | 56.9094
0.45517 | 57.0046
0.45518 | 56.9675
0.45519 | 56.9131
0.4552 | 56.9775
0.45521 | 56.9752
0.45522 | 56.9281
0.45523 | 56.9432
0.45524 | 56.9731
0.45525 | 56.9226
0.45526 | 56.9491
0.45527 | 56.965
0.45528 | 56.9249
0.45529 | 56.9395
0.4553 | 57.0313
0.45531 | 56.9821
0.45532 | 56.9406
0.45533 | 56.9808
0.45534 | 56.9721
0.45535 | 56.9275
0.45536 | 56.9357
0.45537 | 56.9522
0.45538 | 56.9164
0.45539 | 56.9563
0.4554 | 56.9851
0.45541 | 56.9489
0.45542 | 56.9159
0.45543 | 56.9512
0.45544 | 56.9502
0.45545 | 56.9547
0.45546 | 56.9646
0.45547 | 56.9511
0.45548 | 56.9515
0.45549 | 56.9578
0.4555 | 56.9935
0.45551 | 56.9624
0.45552 | 56.9575
0.45553 | 56.9648
0.45554 | 56.9711
0.45555 | 56.9302
0.45556 | 56.9139
0.45557 | 56.942
0.45558 | 56.9437
0.45559 | 56.9561
0.4556 | 56.9743
0.45561 | 56.9999
0.45562 | 56.9687
0.45563 | 56.9876
0.45564 | 56.9761
0.45565 | 56.9458
0.45566 | 56.9018
0.45567 | 56.9565
0.45568 | 56.972
0.45569 | 56.9537
0.4557 | 57.0045
0.45571 | 57.0334
0.45572 | 56.968
0.45573 | 56.9309
0.45574 | 56.9519
0.45575 | 56.9028
0.45576 | 56.9309
0.45577 | 57.0094
0.45578 | 56.9831
0.45579 | 56.9367
0.4558 | 56.9879
0.45581 | 56.9954
0.45582 | 56.9492
0.45583 | 56.9894
0.45584 | 57.0262
0.45585 | 56.9341
0.45586 | 56.8967
0.45587 | 56.989
0.45588 | 56.9605
0.45589 | 56.9264
0.4559 | 57.0085
0.45591 | 57.0365
0.45592 | 56.9803
0.45593 | 57.014
0.45594 | 56.9996
0.45595 | 56.8877
0.45596 | 56.8713
0.45597 | 56.9674
0.45598 | 57.001
0.45599 | 56.976
0.456 | 57.0482
0.45601 | 57.0453
0.45602 | 56.9528
0.45603 | 56.9561
0.45604 | 56.9664
0.45605 | 56.9007
0.45606 | 56.9425
0.45607 | 57.0044
0.45608 | 56.9741
0.45609 | 56.9509
0.4561 | 57.0211
0.45611 | 57.0128
0.45612 | 56.9341
0.45613 | 56.9971
0.45614 | 57.0168
0.45615 | 56.9065
0.45616 | 56.8946
0.45617 | 56.9843
0.45618 | 56.9722
0.45619 | 56.9475
0.4562 | 57.0354
0.45621 | 57.0417
0.45622 | 56.9659
0.45623 | 56.9718
0.45624 | 57.0148
0.45625 | 56.9478
0.45626 | 56.937
0.45627 | 56.988
0.45628 | 56.9701
0.45629 | 56.9356
0.4563 | 57.0145
0.45631 | 57.035
0.45632 | 56.9978
0.45633 | 56.9917
0.45634 | 56.9859
0.45635 | 56.9458
0.45636 | 56.9313
0.45637 | 56.9719
0.45638 | 56.961
0.45639 | 56.9746
0.4564 | 57.0133
0.45641 | 57.018
0.45642 | 57.0252
0.45643 | 57.0019
0.45644 | 56.9608
0.45645 | 56.9628
0.45646 | 56.9943
0.45647 | 56.9622
0.45648 | 56.9593
0.45649 | 56.9848
0.4565 | 56.9737
0.45651 | 56.9496
0.45652 | 56.9934
0.45653 | 57.0382
0.45654 | 57.0252
0.45655 | 56.9807
0.45656 | 56.9789
0.45657 | 56.9768
0.45658 | 56.9626
0.45659 | 56.9826
0.4566 | 56.9865
0.45661 | 56.984
0.45662 | 56.9885
0.45663 | 57.0114
0.45664 | 57.0165
0.45665 | 57.0148
0.45666 | 56.9656
0.45667 | 56.9328
0.45668 | 56.9508
0.45669 | 56.9882
0.4567 | 57.0106
0.45671 | 56.9905
0.45672 | 57.0026
0.45673 | 57.0232
0.45674 | 56.9809
0.45675 | 56.9482
0.45676 | 57.0055
0.45677 | 57.0191
0.45678 | 56.9852
0.45679 | 57.0097
0.4568 | 56.9875
0.45681 | 56.9658
0.45682 | 56.9542
0.45683 | 57.0222
0.45684 | 57.0528
0.45685 | 57.0026
0.45686 | 56.9769
0.45687 | 57.0092
0.45688 | 56.9927
0.45689 | 56.9506
0.4569 | 56.9639
0.45691 | 56.9724
0.45692 | 57.0139
0.45693 | 57.0295
0.45694 | 57.0365
0.45695 | 57.0069
0.45696 | 56.9627
0.45697 | 56.9682
0.45698 | 56.9359
0.45699 | 56.9633
0.457 | 57.0595
0.45701 | 57.0432
0.45702 | 56.9898
0.45703 | 57.0053
0.45704 | 57.0029
0.45705 | 56.959
0.45706 | 56.9672
0.45707 | 57.0397
0.45708 | 57.0169
0.45709 | 56.9612
0.4571 | 57.0191
0.45711 | 56.9872
0.45712 | 56.9476
0.45713 | 57.0311
0.45714 | 57.0556
0.45715 | 57.003
0.45716 | 56.9904
0.45717 | 56.9839
0.45718 | 56.9841
0.45719 | 57.0091
0.4572 | 57.0226
0.45721 | 56.988
0.45722 | 56.9848
0.45723 | 57.0448
0.45724 | 56.97
0.45725 | 56.9746
0.45726 | 57.0393
0.45727 | 56.9643
0.45728 | 56.9172
0.45729 | 56.9978
0.4573 | 57.031
0.45731 | 56.9561
0.45732 | 57.0215
0.45733 | 57.0943
0.45734 | 56.9746
0.45735 | 56.9609
0.45736 | 57.0485
0.45737 | 56.9567
0.45738 | 56.9506
0.45739 | 57.0547
0.4574 | 57.0145
0.45741 | 56.9302
0.45742 | 57.0201
0.45743 | 57.0373
0.45744 | 56.934
0.45745 | 57.0181
0.45746 | 57.0379
0.45747 | 56.9555
0.45748 | 56.9963
0.45749 | 57.0767
0.4575 | 56.9659
0.45751 | 56.9453
0.45752 | 57.0326
0.45753 | 57.0189
0.45754 | 56.9854
0.45755 | 57.0686
0.45756 | 57.0538
0.45757 | 56.9706
0.45758 | 56.9706
0.45759 | 56.9938
0.4576 | 56.9635
0.45761 | 57.0074
0.45762 | 57.038
0.45763 | 57.0028
0.45764 | 57.0133
0.45765 | 57.025
0.45766 | 56.9869
0.45767 | 56.9789
0.45768 | 57.0365
0.45769 | 56.9904
0.4577 | 56.9714
0.45771 | 57.0606
0.45772 | 57.0313
0.45773 | 56.9904
0.45774 | 57.0589
0.45775 | 57.0198
0.45776 | 56.9495
0.45777 | 57.0239
0.45778 | 57.0786
0.45779 | 56.9826
0.4578 | 56.9939
0.45781 | 57.0272
0.45782 | 56.9697
0.45783 | 56.9962
0.45784 | 57.0632
0.45785 | 57.0055
0.45786 | 56.9919
0.45787 | 57.0892
0.45788 | 57.0313
0.45789 | 56.9126
0.4579 | 56.9741
0.45791 | 57.0552
0.45792 | 56.9969
0.45793 | 57.0203
0.45794 | 57.081
0.45795 | 57.0004
0.45796 | 56.9948
0.45797 | 57.0324
0.45798 | 56.9917
0.45799 | 56.9715
0.458 | 57.0282
0.45801 | 57.0122
0.45802 | 56.9834
0.45803 | 57.0413
0.45804 | 57.0432
0.45805 | 56.9832
0.45806 | 57.0093
0.45807 | 57.044
0.45808 | 56.9936
0.45809 | 56.9952
0.4581 | 57.0515
0.45811 | 56.9911
0.45812 | 56.9911
0.45813 | 57.0939
0.45814 | 57.0622
0.45815 | 56.9672
0.45816 | 57.0187
0.45817 | 57.0388
0.45818 | 56.9899
0.45819 | 57.0296
0.4582 | 57.0419
0.45821 | 56.9772
0.45822 | 57.0095
0.45823 | 57.0464
0.45824 | 56.9921
0.45825 | 57.0119
0.45826 | 57.0794
0.45827 | 57.049
0.45828 | 56.9879
0.45829 | 57.0486
0.4583 | 57.0093
0.45831 | 56.9325
0.45832 | 57.0304
0.45833 | 57.0795
0.45834 | 56.9753
0.45835 | 57.0065
0.45836 | 57.0849
0.45837 | 56.9914
0.45838 | 56.9756
0.45839 | 57.0501
0.4584 | 57.0294
0.45841 | 56.9261
0.45842 | 57.0278
0.45843 | 57.0673
0.45844 | 56.9952
0.45845 | 57.0156
0.45846 | 57.065
0.45847 | 57.0011
0.45848 | 57.0188
0.45849 | 57.0665
0.4585 | 57.0083
0.45851 | 56.9879
0.45852 | 57.0134
0.45853 | 56.998
0.45854 | 56.9602
0.45855 | 57.0424
0.45856 | 57.0332
0.45857 | 56.9966
0.45858 | 57.0414
0.45859 | 57.0632
0.4586 | 56.9819
0.45861 | 56.9784
0.45862 | 57.0515
0.45863 | 57.006
0.45864 | 56.9752
0.45865 | 57.03
0.45866 | 57.0298
0.45867 | 57.0264
0.45868 | 57.0426
0.45869 | 57.0317
0.4587 | 56.9959
0.45871 | 56.9856
0.45872 | 57.0087
0.45873 | 57.0238
0.45874 | 57.0328
0.45875 | 56.9974
0.45876 | 57.0071
0.45877 | 57.0524
0.45878 | 57.0482
0.45879 | 57.0252
0.4588 | 57.0441
0.45881 | 57.0272
0.45882 | 56.9843
0.45883 | 57.0048
0.45884 | 57.0241
0.45885 | 56.9609
0.45886 | 57.0207
0.45887 | 57.0885
0.45888 | 57.046
0.45889 | 56.9913
0.4589 | 57.0571
0.45891 | 57.0429
0.45892 | 56.9832
0.45893 | 57.0054
0.45894 | 57.015
0.45895 | 56.9852
0.45896 | 57.0657
0.45897 | 57.0622
0.45898 | 56.9857
0.45899 | 57.0269
0.459 | 57.0571
0.45901 | 56.9898
0.45902 | 56.9549
0.45903 | 57.0619
0.45904 | 57.033
0.45905 | 56.9917
0.45906 | 57.053
0.45907 | 57.0704
0.45908 | 56.992
0.45909 | 57.0371
0.4591 | 57.0843
0.45911 | 57.0027
0.45912 | 56.9837
0.45913 | 57.0524
0.45914 | 57.0093
0.45915 | 57.0051
0.45916 | 57.0694
0.45917 | 57.0035
0.45918 | 57.0051
0.45919 | 57.0878
0.4592 | 57.0832
0.45921 | 56.991
0.45922 | 56.9879
0.45923 | 57.0316
0.45924 | 56.9649
0.45925 | 57.008
0.45926 | 57.0786
0.45927 | 57.0565
0.45928 | 57.0093
0.45929 | 57.0747
0.4593 | 57.0629
0.45931 | 56.9763
0.45932 | 56.989
0.45933 | 57.0202
0.45934 | 57.0388
0.45935 | 57.0686
0.45936 | 57.0679
0.45937 | 57.0395
0.45938 | 57.0562
0.45939 | 57.0254
0.4594 | 56.9576
0.45941 | 56.9943
0.45942 | 57.0715
0.45943 | 57.0487
0.45944 | 57.0461
0.45945 | 57.0842
0.45946 | 57.0052
0.45947 | 56.9874
0.45948 | 57.0694
0.45949 | 57.1036
0.4595 | 57.02
0.45951 | 57.0306
0.45952 | 57.05
0.45953 | 57.0004
0.45954 | 57.0087
0.45955 | 57.0659
0.45956 | 57.0504
0.45957 | 57.0391
0.45958 | 57.0637
0.45959 | 57.0106
0.4596 | 57.003
0.45961 | 57.0543
0.45962 | 57.0442
0.45963 | 56.9955
0.45964 | 57.0349
0.45965 | 57.0752
0.45966 | 57.0614
0.45967 | 57.0667
0.45968 | 57.0719
0.45969 | 57.0031
0.4597 | 56.9893
0.45971 | 57.0633
0.45972 | 57.0645
0.45973 | 57.0577
0.45974 | 57.0295
0.45975 | 56.9989
0.45976 | 57.0168
0.45977 | 57.0499
0.45978 | 57.0352
0.45979 | 57.0287
0.4598 | 57.0804
0.45981 | 57.0517
0.45982 | 56.9756
0.45983 | 57.0543
0.45984 | 57.0951
0.45985 | 56.9957
0.45986 | 57.0102
0.45987 | 57.076
0.45988 | 57.0041
0.45989 | 57.001
0.4599 | 57.1249
0.45991 | 57.0883
0.45992 | 56.9757
0.45993 | 57.0517
0.45994 | 57.0787
0.45995 | 56.9791
0.45996 | 57.0224
0.45997 | 57.0844
0.45998 | 57.0237
0.45999 | 57.0189
0.46 | 57.0923
0.46001 | 57.0514
0.46002 | 57.0325
0.46003 | 57.0872
0.46004 | 57.0709
0.46005 | 56.994
0.46006 | 57.0459
0.46007 | 57.058
0.46008 | 57.0215
0.46009 | 57.0465
0.4601 | 57.0826
0.46011 | 57.0292
0.46012 | 57.0269
0.46013 | 57.1129
0.46014 | 57.0987
0.46015 | 57.0371
0.46016 | 57.013
0.46017 | 57.0187
0.46018 | 56.9992
0.46019 | 57.0604
0.4602 | 57.0742
0.46021 | 57.0784
0.46022 | 57.0956
0.46023 | 57.0734
0.46024 | 57.0369
0.46025 | 57.0226
0.46026 | 57.0474
0.46027 | 57.0267
0.46028 | 57.0408
0.46029 | 57.091
0.4603 | 57.0787
0.46031 | 57.0783
0.46032 | 57.0682
0.46033 | 57.0465
0.46034 | 57.0363
0.46035 | 57.0719
0.46036 | 57.0497
0.46037 | 57.0323
0.46038 | 57.0692
0.46039 | 57.0476
0.4604 | 56.9913
0.46041 | 57.0428
0.46042 | 57.0789
0.46043 | 57.0684
0.46044 | 57.0886
0.46045 | 57.086
0.46046 | 57.0352
0.46047 | 57.0515
0.46048 | 57.084
0.46049 | 57.015
0.4605 | 57.043
0.46051 | 57.1151
0.46052 | 57.0962
0.46053 | 57.0421
0.46054 | 57.1021
0.46055 | 57.0528
0.46056 | 56.9559
0.46057 | 57.0367
0.46058 | 57.0887
0.46059 | 57.0252
0.4606 | 57.0992
0.46061 | 57.1483
0.46062 | 57.0657
0.46063 | 57.0226
0.46064 | 57.0873
0.46065 | 57.0672
0.46066 | 57.0132
0.46067 | 57.0964
0.46068 | 57.0882
0.46069 | 57.0645
0.4607 | 57.0992
0.46071 | 57.061
0.46072 | 57.0135
0.46073 | 57.0867
0.46074 | 57.1056
0.46075 | 57.0669
0.46076 | 57.0644
0.46077 | 57.0693
0.46078 | 57.0436
0.46079 | 57.0898
0.4608 | 57.1169
0.46081 | 57.05
0.46082 | 57.0622
0.46083 | 57.1544
0.46084 | 57.0731
0.46085 | 56.993
0.46086 | 57.0843
0.46087 | 57.0874
0.46088 | 57.0339
0.46089 | 57.1132
0.4609 | 57.1335
0.46091 | 57.0271
0.46092 | 57.0664
0.46093 | 57.096
0.46094 | 57.0361
0.46095 | 57.0219
0.46096 | 57.1157
0.46097 | 57.0726
0.46098 | 57.0418
0.46099 | 57.1375
0.461 | 57.1083
0.46101 | 57.0526
0.46102 | 57.116
0.46103 | 57.0803
0.46104 | 56.9768
0.46105 | 57.0676
0.46106 | 57.131
0.46107 | 57.0577
0.46108 | 57.054
0.46109 | 57.1316
0.4611 | 57.0574
0.46111 | 57.0225
0.46112 | 57.1238
0.46113 | 57.0912
0.46114 | 57.0182
0.46115 | 57.0795
0.46116 | 57.1151
0.46117 | 57.0213
0.46118 | 57.05
0.46119 | 57.1438
0.4612 | 57.1114
0.46121 | 57.061
0.46122 | 57.1229
0.46123 | 57.086
0.46124 | 57.0158
0.46125 | 57.061
0.46126 | 57.0708
0.46127 | 57.0615
0.46128 | 57.1071
0.46129 | 57.1364
0.4613 | 57.0925
0.46131 | 57.0858
0.46132 | 57.0841
0.46133 | 57.0228
0.46134 | 57.0039
0.46135 | 57.1071
0.46136 | 57.1138
0.46137 | 57.0815
0.46138 | 57.1019
0.46139 | 57.1243
0.4614 | 57.0729
0.46141 | 57.0678
0.46142 | 57.0948
0.46143 | 57.0631
0.46144 | 57.0692
0.46145 | 57.1062
0.46146 | 57.0868
0.46147 | 57.0354
0.46148 | 57.0752
0.46149 | 57.1244
0.4615 | 57.0845
0.46151 | 57.0478
0.46152 | 57.0844
0.46153 | 57.0778
0.46154 | 57.0725
0.46155 | 57.0818
0.46156 | 57.1018
0.46157 | 57.0925
0.46158 | 57.1224
0.46159 | 57.0913
0.4616 | 57.0473
0.46161 | 57.0667
0.46162 | 57.1161
0.46163 | 57.0823
0.46164 | 57.06
0.46165 | 57.1038
0.46166 | 57.0902
0.46167 | 57.0402
0.46168 | 57.1071
0.46169 | 57.1347
0.4617 | 57.0569
0.46171 | 57.0439
0.46172 | 57.0861
0.46173 | 57.0634
0.46174 | 57.0432
0.46175 | 57.1323
0.46176 | 57.1435
0.46177 | 57.1204
0.46178 | 57.1146
0.46179 | 57.0934
0.4618 | 57.0202
0.46181 | 57.0411
0.46182 | 57.082
0.46183 | 57.0895
0.46184 | 57.0852
0.46185 | 57.1425
0.46186 | 57.096
0.46187 | 57.0755
0.46188 | 57.109
0.46189 | 57.1142
0.4619 | 57.0432
0.46191 | 57.0439
0.46192 | 57.1017
0.46193 | 57.0745
0.46194 | 57.0949
0.46195 | 57.1322
0.46196 | 57.1323
0.46197 | 57.0835
0.46198 | 57.0785
0.46199 | 57.0823
0.462 | 57.0719
0.46201 | 57.0702
0.46202 | 57.068
0.46203 | 57.0325
0.46204 | 57.059
0.46205 | 57.066
0.46206 | 57.0983
0.46207 | 57.116
0.46208 | 57.1235
0.46209 | 57.1029
0.4621 | 57.0852
0.46211 | 57.089
0.46212 | 57.071
0.46213 | 57.0476
0.46214 | 57.0589
0.46215 | 57.0973
0.46216 | 57.1144
0.46217 | 57.1317
0.46218 | 57.0723
0.46219 | 57.0481
0.4622 | 57.0447
0.46221 | 57.0671
0.46222 | 57.098
0.46223 | 57.1151
0.46224 | 57.0887
0.46225 | 57.0593
0.46226 | 57.0682
0.46227 | 57.0956
0.46228 | 57.093
0.46229 | 57.1134
0.4623 | 57.1267
0.46231 | 57.0992
0.46232 | 57.0582
0.46233 | 57.0685
0.46234 | 57.0623
0.46235 | 57.0786
0.46236 | 57.0777
0.46237 | 57.108
0.46238 | 57.109
0.46239 | 57.0737
0.4624 | 57.0945
0.46241 | 57.0704
0.46242 | 57.0762
0.46243 | 57.0723
0.46244 | 57.1024
0.46245 | 57.0937
0.46246 | 57.0837
0.46247 | 57.0662
0.46248 | 57.0951
0.46249 | 57.1322
0.4625 | 57.1004
0.46251 | 57.0715
0.46252 | 57.0641
0.46253 | 57.0911
0.46254 | 57.1008
0.46255 | 57.1073
0.46256 | 57.0822
0.46257 | 57.0526
0.46258 | 57.0281
0.46259 | 57.0823
0.4626 | 57.1291
0.46261 | 57.083
0.46262 | 57.0504
0.46263 | 57.0824
0.46264 | 57.1178
0.46265 | 57.0794
0.46266 | 57.0904
0.46267 | 57.1341
0.46268 | 57.0882
0.46269 | 57.0582
0.4627 | 57.1233
0.46271 | 57.0922
0.46272 | 57.0322
0.46273 | 57.072
0.46274 | 57.1135
0.46275 | 57.0807
0.46276 | 57.078
0.46277 | 57.1136
0.46278 | 57.0812
0.46279 | 57.0705
0.4628 | 57.0982
0.46281 | 57.057
0.46282 | 57.0541
0.46283 | 57.1366
0.46284 | 57.0952
0.46285 | 57.0263
0.46286 | 57.0992
0.46287 | 57.1423
0.46288 | 57.0821
0.46289 | 57.0849
0.4629 | 57.1391
0.46291 | 57.0854
0.46292 | 57.0239
0.46293 | 57.0826
0.46294 | 57.1004
0.46295 | 57.0718
0.46296 | 57.1028
0.46297 | 57.1464
0.46298 | 57.0741
0.46299 | 57.062
0.463 | 57.1
0.46301 | 57.0975
0.46302 | 57.0842
0.46303 | 57.121
0.46304 | 57.1089
0.46305 | 57.0866
0.46306 | 57.0869
0.46307 | 57.0892
0.46308 | 57.0855
0.46309 | 57.1197
0.4631 | 57.1244
0.46311 | 57.0834
0.46312 | 57.1008
0.46313 | 57.1371
0.46314 | 57.1032
0.46315 | 57.0108
0.46316 | 57.0697
0.46317 | 57.1238
0.46318 | 57.0823
0.46319 | 57.1218
0.4632 | 57.1673
0.46321 | 57.1035
0.46322 | 57.0683
0.46323 | 57.1177
0.46324 | 57.102
0.46325 | 57.0548
0.46326 | 57.088
0.46327 | 57.1273
0.46328 | 57.0931
0.46329 | 57.1043
0.4633 | 57.1225
0.46331 | 57.1047
0.46332 | 57.1097
0.46333 | 57.1313
0.46334 | 57.1032
0.46335 | 57.1241
0.46336 | 57.1136
0.46337 | 57.0736
0.46338 | 57.0839
0.46339 | 57.1743
0.4634 | 57.1663
0.46341 | 57.0947
0.46342 | 57.1299
0.46343 | 57.1668
0.46344 | 57.0599
0.46345 | 57.0378
0.46346 | 57.1291
0.46347 | 57.1219
0.46348 | 57.1224
0.46349 | 57.1592
0.4635 | 57.1565
0.46351 | 57.0886
0.46352 | 57.1053
0.46353 | 57.1404
0.46354 | 57.1011
0.46355 | 57.0883
0.46356 | 57.1242
0.46357 | 57.0895
0.46358 | 57.1027
0.46359 | 57.1536
0.4636 | 57.1275
0.46361 | 57.1075
0.46362 | 57.1564
0.46363 | 57.1539
0.46364 | 57.0749
0.46365 | 57.0835
0.46366 | 57.1369
0.46367 | 57.0653
0.46368 | 57.0721
0.46369 | 57.1899
0.4637 | 57.1758
0.46371 | 57.1126
0.46372 | 57.1701
0.46373 | 57.1317
0.46374 | 57.0261
0.46375 | 57.0575
0.46376 | 57.1551
0.46377 | 57.1178
0.46378 | 57.0896
0.46379 | 57.1708
0.4638 | 57.1561
0.46381 | 57.0961
0.46382 | 57.1338
0.46383 | 57.1712
0.46384 | 57.1108
0.46385 | 57.1128
0.46386 | 57.125
0.46387 | 57.126
0.46388 | 57.1072
0.46389 | 57.1217
0.4639 | 57.1294
0.46391 | 57.1232
0.46392 | 57.1368
0.46393 | 57.1486
0.46394 | 57.1306
0.46395 | 57.1084
0.46396 | 57.1154
0.46397 | 57.1232
0.46398 | 57.0956
0.46399 | 57.1086
0.464 | 57.157
0.46401 | 57.1453
0.46402 | 57.1531
0.46403 | 57.1312
0.46404 | 57.128
0.46405 | 57.1162
0.46406 | 57.1165
0.46407 | 57.1333
0.46408 | 57.121
0.46409 | 57.1362
0.4641 | 57.114
0.46411 | 57.1069
0.46412 | 57.1187
0.46413 | 57.1381
0.46414 | 57.1632
0.46415 | 57.132
0.46416 | 57.0978
0.46417 | 57.1118
0.46418 | 57.1338
0.46419 | 57.1184
0.4642 | 57.1211
0.46421 | 57.1296
0.46422 | 57.1624
0.46423 | 57.1555
0.46424 | 57.1279
0.46425 | 57.1252
0.46426 | 57.113
0.46427 | 57.119
0.46428 | 57.1586
0.46429 | 57.1565
0.4643 | 57.099
0.46431 | 57.1019
0.46432 | 57.1501
0.46433 | 57.1241
0.46434 | 57.1212
0.46435 | 57.141
0.46436 | 57.1169
0.46437 | 57.1131
0.46438 | 57.1234
0.46439 | 57.1308
0.4644 | 57.1634
0.46441 | 57.1586
0.46442 | 57.1598
0.46443 | 57.1076
0.46444 | 57.1004
0.46445 | 57.171
0.46446 | 57.1491
0.46447 | 57.1013
0.46448 | 57.1167
0.46449 | 57.1414
0.4645 | 57.1056
0.46451 | 57.1165
0.46452 | 57.156
0.46453 | 57.1666
0.46454 | 57.1165
0.46455 | 57.1547
0.46456 | 57.1422
0.46457 | 57.1196
0.46458 | 57.0968
0.46459 | 57.1225
0.4646 | 57.1574
0.46461 | 57.1266
0.46462 | 57.1347
0.46463 | 57.1416
0.46464 | 57.1351
0.46465 | 57.1529
0.46466 | 57.1588
0.46467 | 57.1172
0.46468 | 57.0977
0.46469 | 57.1188
0.4647 | 57.1413
0.46471 | 57.1164
0.46472 | 57.1554
0.46473 | 57.1466
0.46474 | 57.1161
0.46475 | 57.1716
0.46476 | 57.1817
0.46477 | 57.1245
0.46478 | 57.1045
0.46479 | 57.1502
0.4648 | 57.1441
0.46481 | 57.0907
0.46482 | 57.1414
0.46483 | 57.1655
0.46484 | 57.1334
0.46485 | 57.1579
0.46486 | 57.1716
0.46487 | 57.1369
0.46488 | 57.1309
0.46489 | 57.166
0.4649 | 57.1094
0.46491 | 57.0647
0.46492 | 57.141
0.46493 | 57.1624
0.46494 | 57.1136
0.46495 | 57.1428
0.46496 | 57.1651
0.46497 | 57.1498
0.46498 | 57.1338
0.46499 | 57.1361
0.465 | 57.1215
0.46501 | 57.1034
0.46502 | 57.1319
0.46503 | 57.1562
0.46504 | 57.1307
0.46505 | 57.1366
0.46506 | 57.1556
0.46507 | 57.168
0.46508 | 57.1644
0.46509 | 57.1452
0.4651 | 57.1281
0.46511 | 57.1213
0.46512 | 57.1519
0.46513 | 57.1209
0.46514 | 57.1115
0.46515 | 57.1389
0.46516 | 57.108
0.46517 | 57.1296
0.46518 | 57.1971
0.46519 | 57.1885
0.4652 | 57.1518
0.46521 | 57.1462
0.46522 | 57.1492
0.46523 | 57.1188
0.46524 | 57.1045
0.46525 | 57.1477
0.46526 | 57.1489
0.46527 | 57.1536
0.46528 | 57.1736
0.46529 | 57.1384
0.4653 | 57.1427
0.46531 | 57.168
0.46532 | 57.166
0.46533 | 57.1317
0.46534 | 57.1175
0.46535 | 57.1358
0.46536 | 57.122
0.46537 | 57.1445
0.46538 | 57.1737
0.46539 | 57.1696
0.4654 | 57.1836
0.46541 | 57.1947
0.46542 | 57.1578
0.46543 | 57.1219
0.46544 | 57.1669
0.46545 | 57.1743
0.46546 | 57.0969
0.46547 | 57.1217
0.46548 | 57.1825
0.46549 | 57.1822
0.4655 | 57.159
0.46551 | 57.1854
0.46552 | 57.1371
0.46553 | 57.1417
0.46554 | 57.1345
0.46555 | 57.155
0.46556 | 57.1464
0.46557 | 57.1599
0.46558 | 57.1438
0.46559 | 57.1175
0.4656 | 57.171
0.46561 | 57.1983
0.46562 | 57.2048
0.46563 | 57.1999
0.46564 | 57.173
0.46565 | 57.1356
0.46566 | 57.1039
0.46567 | 57.1819
0.46568 | 57.1897
0.46569 | 57.1405
0.4657 | 57.1697
0.46571 | 57.1813
0.46572 | 57.127
0.46573 | 57.135
0.46574 | 57.1789
0.46575 | 57.1815
0.46576 | 57.1627
0.46577 | 57.1688
0.46578 | 57.1799
0.46579 | 57.168
0.4658 | 57.1786
0.46581 | 57.166
0.46582 | 57.1331
0.46583 | 57.1556
0.46584 | 57.1511
0.46585 | 57.1639
0.46586 | 57.2033
0.46587 | 57.1568
0.46588 | 57.1517
0.46589 | 57.1958
0.4659 | 57.1707
0.46591 | 57.1021
0.46592 | 57.1692
0.46593 | 57.2182
0.46594 | 57.168
0.46595 | 57.1502
0.46596 | 57.2166
0.46597 | 57.2197
0.46598 | 57.1543
0.46599 | 57.2273
0.466 | 57.1927
0.46601 | 57.1032
0.46602 | 57.164
0.46603 | 57.2043
0.46604 | 57.1582
0.46605 | 57.168
0.46606 | 57.1955
0.46607 | 57.1748
0.46608 | 57.1934
0.46609 | 57.2234
0.4661 | 57.1951
0.46611 | 57.1498
0.46612 | 57.2148
0.46613 | 57.2104
0.46614 | 57.1302
0.46615 | 57.1665
0.46616 | 57.2591
0.46617 | 57.2104
0.46618 | 57.1766
0.46619 | 57.1901
0.4662 | 57.1716
0.46621 | 57.1415
0.46622 | 57.1969
0.46623 | 57.2138
0.46624 | 57.1633
0.46625 | 57.1552
0.46626 | 57.219
0.46627 | 57.2379
0.46628 | 57.2019
0.46629 | 57.2123
0.4663 | 57.219
0.46631 | 57.1774
0.46632 | 57.1899
0.46633 | 57.2033
0.46634 | 57.1838
0.46635 | 57.2084
0.46636 | 57.2352
0.46637 | 57.2294
0.46638 | 57.189
0.46639 | 57.198
0.4664 | 57.2191
0.46641 | 57.1683
0.46642 | 57.1681
0.46643 | 57.2305
0.46644 | 57.2193
0.46645 | 57.1749
0.46646 | 57.2164
0.46647 | 57.2403
0.46648 | 57.2074
0.46649 | 57.2203
0.4665 | 57.2419
0.46651 | 57.2188
0.46652 | 57.2038
0.46653 | 57.2588
0.46654 | 57.2216
0.46655 | 57.1617
0.46656 | 57.1677
0.46657 | 57.2223
0.46658 | 57.2314
0.46659 | 57.2279
0.4666 | 57.2262
0.46661 | 57.2064
0.46662 | 57.1877
0.46663 | 57.2003
0.46664 | 57.2188
0.46665 | 57.2447
0.46666 | 57.2737
0.46667 | 57.2381
0.46668 | 57.1962
0.46669 | 57.2579
0.4667 | 57.2663
0.46671 | 57.1946
0.46672 | 57.2296
0.46673 | 57.2357
0.46674 | 57.1914
0.46675 | 57.1945
0.46676 | 57.2506
0.46677 | 57.2292
0.46678 | 57.1737
0.46679 | 57.2328
0.4668 | 57.2521
0.46681 | 57.2155
0.46682 | 57.2653
0.46683 | 57.2753
0.46684 | 57.2216
0.46685 | 57.1949
0.46686 | 57.2069
0.46687 | 57.2179
0.46688 | 57.261
0.46689 | 57.3012
0.4669 | 57.2634
0.46691 | 57.178
0.46692 | 57.2166
0.46693 | 57.2356
0.46694 | 57.1612
0.46695 | 57.2151
0.46696 | 57.268
0.46697 | 57.231
0.46698 | 57.1917
0.46699 | 57.2579
0.467 | 57.2679
0.46701 | 57.211
0.46702 | 57.2915
0.46703 | 57.3129
0.46704 | 57.2141
0.46705 | 57.2182
0.46706 | 57.2699
0.46707 | 57.2115
0.46708 | 57.1688
0.46709 | 57.2091
0.4671 | 57.2384
0.46711 | 57.2282
0.46712 | 57.2905
0.46713 | 57.2973
0.46714 | 57.2123
0.46715 | 57.1886
0.46716 | 57.2238
0.46717 | 57.2425
0.46718 | 57.2495
0.46719 | 57.2983
0.4672 | 57.2775
0.46721 | 57.2311
0.46722 | 57.2638
0.46723 | 57.2362
0.46724 | 57.2007
0.46725 | 57.2716
0.46726 | 57.2634
0.46727 | 57.1763
0.46728 | 57.1773
0.46729 | 57.2606
0.4673 | 57.2378
0.46731 | 57.2389
0.46732 | 57.3314
0.46733 | 57.2977
0.46734 | 57.2338
0.46735 | 57.2534
0.46736 | 57.2675
0.46737 | 57.1946
0.46738 | 57.2101
0.46739 | 57.2717
0.4674 | 57.27
0.46741 | 57.2788
0.46742 | 57.3052
0.46743 | 57.294
0.46744 | 57.2459
0.46745 | 57.2466
0.46746 | 57.1986
0.46747 | 57.2126
0.46748 | 57.283
0.46749 | 57.2824
0.4675 | 57.2365
0.46751 | 57.2671
0.46752 | 57.2833
0.46753 | 57.2372
0.46754 | 57.2846
0.46755 | 57.3149
0.46756 | 57.2247
0.46757 | 57.2165
0.46758 | 57.2683
0.46759 | 57.2364
0.4676 | 57.2553
0.46761 | 57.3456
0.46762 | 57.3337
0.46763 | 57.248
0.46764 | 57.2752
0.46765 | 57.2895
0.46766 | 57.2279
0.46767 | 57.2329
0.46768 | 57.2605
0.46769 | 57.2147
0.4677 | 57.2383
0.46771 | 57.3344
0.46772 | 57.3127
0.46773 | 57.2765
0.46774 | 57.3218
0.46775 | 57.2904
0.46776 | 57.2127
0.46777 | 57.262
0.46778 | 57.3051
0.46779 | 57.2517
0.4678 | 57.2463
0.46781 | 57.3192
0.46782 | 57.3111
0.46783 | 57.2894
0.46784 | 57.2891
0.46785 | 57.2772
0.46786 | 57.235
0.46787 | 57.2421
0.46788 | 57.2274
0.46789 | 57.2547
0.4679 | 57.3023
0.46791 | 57.3488
0.46792 | 57.3363
0.46793 | 57.2918
0.46794 | 57.2794
0.46795 | 57.3081
0.46796 | 57.2972
0.46797 | 57.2788
0.46798 | 57.2581
0.46799 | 57.2538
0.468 | 57.2594
0.46801 | 57.2826
0.46802 | 57.3025
0.46803 | 57.3077
0.46804 | 57.2753
0.46805 | 57.282
0.46806 | 57.2778
0.46807 | 57.2766
0.46808 | 57.3314
0.46809 | 57.3518
0.4681 | 57.2692
0.46811 | 57.2192
0.46812 | 57.2857
0.46813 | 57.3446
0.46814 | 57.33
0.46815 | 57.3372
0.46816 | 57.287
0.46817 | 57.2238
0.46818 | 57.2615
0.46819 | 57.275
0.4682 | 57.3194
0.46821 | 57.3033
0.46822 | 57.3166
0.46823 | 57.3246
0.46824 | 57.2938
0.46825 | 57.2959
0.46826 | 57.3066
0.46827 | 57.3357
0.46828 | 57.3203
0.46829 | 57.3083
0.4683 | 57.2662
0.46831 | 57.3005
0.46832 | 57.2932
0.46833 | 57.3162
0.46834 | 57.2755
0.46835 | 57.2888
0.46836 | 57.3009
0.46837 | 57.3222
0.46838 | 57.3149
0.46839 | 57.2875
0.4684 | 57.3021
0.46841 | 57.3089
0.46842 | 57.3054
0.46843 | 57.3431
0.46844 | 57.3485
0.46845 | 57.2867
0.46846 | 57.3105
0.46847 | 57.2981
0.46848 | 57.2744
0.46849 | 57.3128
0.4685 | 57.3435
0.46851 | 57.2948
0.46852 | 57.2852
0.46853 | 57.3478
0.46854 | 57.3216
0.46855 | 57.2838
0.46856 | 57.3017
0.46857 | 57.3336
0.46858 | 57.3222
0.46859 | 57.3466
0.4686 | 57.3512
0.46861 | 57.3141
0.46862 | 57.2986
0.46863 | 57.2906
0.46864 | 57.3238
0.46865 | 57.3267
0.46866 | 57.3316
0.46867 | 57.3101
0.46868 | 57.3385
0.46869 | 57.2984
0.4687 | 57.2718
0.46871 | 57.2896
0.46872 | 57.3393
0.46873 | 57.369
0.46874 | 57.3524
0.46875 | 57.3093
0.46876 | 57.2973
0.46877 | 57.3283
0.46878 | 57.3327
0.46879 | 57.3342
0.4688 | 57.3367
0.46881 | 57.3106
0.46882 | 57.31
0.46883 | 57.3275
0.46884 | 57.3379
0.46885 | 57.3265
0.46886 | 57.3435
0.46887 | 57.3315
0.46888 | 57.2903
0.46889 | 57.3159
0.4689 | 57.3586
0.46891 | 57.3198
0.46892 | 57.2977
0.46893 | 57.2973
0.46894 | 57.3014
0.46895 | 57.3479
0.46896 | 57.3755
0.46897 | 57.3623
0.46898 | 57.3346
0.46899 | 57.349
0.469 | 57.3011
0.46901 | 57.3081
0.46902 | 57.3461
0.46903 | 57.3463
0.46904 | 57.2916
0.46905 | 57.3267
0.46906 | 57.3317
0.46907 | 57.2873
0.46908 | 57.3018
0.46909 | 57.3773
0.4691 | 57.3352
0.46911 | 57.2744
0.46912 | 57.3164
0.46913 | 57.3603
0.46914 | 57.3453
0.46915 | 57.354
0.46916 | 57.3773
0.46917 | 57.3006
0.46918 | 57.3005
0.46919 | 57.3803
0.4692 | 57.3381
0.46921 | 57.2514
0.46922 | 57.3169
0.46923 | 57.3501
0.46924 | 57.2668
0.46925 | 57.3175
0.46926 | 57.3758
0.46927 | 57.3292
0.46928 | 57.2979
0.46929 | 57.3472
0.4693 | 57.3134
0.46931 | 57.2373
0.46932 | 57.3588
0.46933 | 57.412
0.46934 | 57.3312
0.46935 | 57.3313
0.46936 | 57.3553
0.46937 | 57.2771
0.46938 | 57.3112
0.46939 | 57.3898
0.4694 | 57.314
0.46941 | 57.2611
0.46942 | 57.3391
0.46943 | 57.3356
0.46944 | 57.2791
0.46945 | 57.3518
0.46946 | 57.3907
0.46947 | 57.3253
0.46948 | 57.3264
0.46949 | 57.3919
0.4695 | 57.3099
0.46951 | 57.2517
0.46952 | 57.3523
0.46953 | 57.3754
0.46954 | 57.3243
0.46955 | 57.3502
0.46956 | 57.3694
0.46957 | 57.3131
0.46958 | 57.3286
0.46959 | 57.3077
0.4696 | 57.2777
0.46961 | 57.3059
0.46962 | 57.3518
0.46963 | 57.3543
0.46964 | 57.3442
0.46965 | 57.3544
0.46966 | 57.3294
0.46967 | 57.3343
0.46968 | 57.3591
0.46969 | 57.3186
0.4697 | 57.2935
0.46971 | 57.3475
0.46972 | 57.3475
0.46973 | 57.3095
0.46974 | 57.3266
0.46975 | 57.3784
0.46976 | 57.3207
0.46977 | 57.3188
0.46978 | 57.3414
0.46979 | 57.2996
0.4698 | 57.3129
0.46981 | 57.3457
0.46982 | 57.3668
0.46983 | 57.3405
0.46984 | 57.3726
0.46985 | 57.3544
0.46986 | 57.3258
0.46987 | 57.3198
0.46988 | 57.3222
0.46989 | 57.2936
0.4699 | 57.3311
0.46991 | 57.3825
0.46992 | 57.3316
0.46993 | 57.3
0.46994 | 57.3816
0.46995 | 57.3807
0.46996 | 57.2897
0.46997 | 57.3361
0.46998 | 57.3655
0.46999 | 57.3032
0.47 | 57.297
0.47001 | 57.3625
0.47002 | 57.3572
0.47003 | 57.3209
0.47004 | 57.3818
0.47005 | 57.3879
0.47006 | 57.3157
0.47007 | 57.3028
0.47008 | 57.3565
0.47009 | 57.3297
0.4701 | 57.3394
0.47011 | 57.347
0.47012 | 57.3618
0.47013 | 57.34
0.47014 | 57.3353
0.47015 | 57.3555
0.47016 | 57.2916
0.47017 | 57.3255
0.47018 | 57.3572
0.47019 | 57.3637
0.4702 | 57.3389
0.47021 | 57.3508
0.47022 | 57.3728
0.47023 | 57.3332
0.47024 | 57.3331
0.47025 | 57.3754
0.47026 | 57.3618
0.47027 | 57.2928
0.47028 | 57.3394
0.47029 | 57.3408
0.4703 | 57.329
0.47031 | 57.3384
0.47032 | 57.3855
0.47033 | 57.3662
0.47034 | 57.3144
0.47035 | 57.3488
0.47036 | 57.3527
0.47037 | 57.3381
0.47038 | 57.3677
0.47039 | 57.3793
0.4704 | 57.3596
0.47041 | 57.3502
0.47042 | 57.3766
0.47043 | 57.3762
0.47044 | 57.3331
0.47045 | 57.3295
0.47046 | 57.321
0.47047 | 57.3462
0.47048 | 57.3702
0.47049 | 57.3488
0.4705 | 57.3497
0.47051 | 57.3912
0.47052 | 57.3764
0.47053 | 57.3283
0.47054 | 57.3159
0.47055 | 57.3431
0.47056 | 57.3613
0.47057 | 57.3631
0.47058 | 57.3957
0.47059 | 57.4003
0.4706 | 57.3627
0.47061 | 57.3477
0.47062 | 57.3711
0.47063 | 57.3544
0.47064 | 57.3301
0.47065 | 57.3422
0.47066 | 57.3624
0.47067 | 57.3836
0.47068 | 57.3448
0.47069 | 57.3603
0.4707 | 57.3755
0.47071 | 57.3852
0.47072 | 57.3688
0.47073 | 57.3694
0.47074 | 57.3877
0.47075 | 57.39
0.47076 | 57.3258
0.47077 | 57.3229
0.47078 | 57.4349
0.47079 | 57.4259
0.4708 | 57.3525
0.47081 | 57.3757
0.47082 | 57.4085
0.47083 | 57.3251
0.47084 | 57.3581
0.47085 | 57.3857
0.47086 | 57.3398
0.47087 | 57.3531
0.47088 | 57.4484
0.47089 | 57.4175
0.4709 | 57.3591
0.47091 | 57.4286
0.47092 | 57.4105
0.47093 | 57.3466
0.47094 | 57.3911
0.47095 | 57.4428
0.47096 | 57.3466
0.47097 | 57.3692
0.47098 | 57.4417
0.47099 | 57.3622
0.471 | 57.3388
0.47101 | 57.4089
0.47102 | 57.418
0.47103 | 57.3371
0.47104 | 57.419
0.47105 | 57.4294
0.47106 | 57.3529
0.47107 | 57.3872
0.47108 | 57.4228
0.47109 | 57.3831
0.4711 | 57.3891
0.47111 | 57.4544
0.47112 | 57.4072
0.47113 | 57.3449
0.47114 | 57.4457
0.47115 | 57.4584
0.47116 | 57.3263
0.47117 | 57.3459
0.47118 | 57.4254
0.47119 | 57.4109
0.4712 | 57.4233
0.47121 | 57.4759
0.47122 | 57.4094
0.47123 | 57.3611
0.47124 | 57.3992
0.47125 | 57.4354
0.47126 | 57.4093
0.47127 | 57.4312
0.47128 | 57.4725
0.47129 | 57.3981
0.4713 | 57.3966
0.47131 | 57.4422
0.47132 | 57.3967
0.47133 | 57.427
0.47134 | 57.4624
0.47135 | 57.3829
0.47136 | 57.3693
0.47137 | 57.4638
0.47138 | 57.4294
0.47139 | 57.3793
0.4714 | 57.4216
0.47141 | 57.4565
0.47142 | 57.4173
0.47143 | 57.4674
0.47144 | 57.4822
0.47145 | 57.373
0.47146 | 57.4035
0.47147 | 57.4387
0.47148 | 57.3922
0.47149 | 57.4283
0.4715 | 57.5535
0.47151 | 57.4576
0.47152 | 57.3806
0.47153 | 57.4616
0.47154 | 57.4504
0.47155 | 57.3511
0.47156 | 57.4154
0.47157 | 57.5184
0.47158 | 57.4157
0.47159 | 57.4103
0.4716 | 57.5212
0.47161 | 57.4406
0.47162 | 57.3827
0.47163 | 57.5044
0.47164 | 57.4701
0.47165 | 57.4051
0.47166 | 57.4811
0.47167 | 57.5236
0.47168 | 57.4003
0.47169 | 57.4057
0.4717 | 57.4705
0.47171 | 57.4142
0.47172 | 57.4694
0.47173 | 57.533
0.47174 | 57.4676
0.47175 | 57.41
0.47176 | 57.4431
0.47177 | 57.4623
0.47178 | 57.4227
0.47179 | 57.4813
0.4718 | 57.4933
0.47181 | 57.4224
0.47182 | 57.4586
0.47183 | 57.4777
0.47184 | 57.4365
0.47185 | 57.4888
0.47186 | 57.5302
0.47187 | 57.486
0.47188 | 57.4371
0.47189 | 57.4815
0.4719 | 57.4424
0.47191 | 57.4181
0.47192 | 57.4463
0.47193 | 57.473
0.47194 | 57.4618
0.47195 | 57.48
0.47196 | 57.508
0.47197 | 57.4811
0.47198 | 57.5044
0.47199 | 57.5047
0.472 | 57.455
0.47201 | 57.4248
0.47202 | 57.472
0.47203 | 57.4909
0.47204 | 57.5131
0.47205 | 57.518
0.47206 | 57.5133
0.47207 | 57.4626
0.47208 | 57.4413
0.47209 | 57.4842
0.4721 | 57.4544
0.47211 | 57.4342
0.47212 | 57.4771
0.47213 | 57.5298
0.47214 | 57.5001
0.47215 | 57.4876
0.47216 | 57.4959
0.47217 | 57.4978
0.47218 | 57.517
0.47219 | 57.4891
0.4722 | 57.4775
0.47221 | 57.4772
0.47222 | 57.4911
0.47223 | 57.4831
0.47224 | 57.4857
0.47225 | 57.4739
0.47226 | 57.4818
0.47227 | 57.5243
0.47228 | 57.5281
0.47229 | 57.5105
0.4723 | 57.4592
0.47231 | 57.4536
0.47232 | 57.485
0.47233 | 57.5528
0.47234 | 57.5349
0.47235 | 57.5285
0.47236 | 57.5001
0.47237 | 57.5054
0.47238 | 57.4754
0.47239 | 57.4808
0.4724 | 57.4952
0.47241 | 57.4779
0.47242 | 57.5017
0.47243 | 57.5334
0.47244 | 57.5374
0.47245 | 57.471
0.47246 | 57.5022
0.47247 | 57.5232
0.47248 | 57.4734
0.47249 | 57.4985
0.4725 | 57.5502
0.47251 | 57.5129
0.47252 | 57.4978
0.47253 | 57.5917
0.47254 | 57.5265
0.47255 | 57.4306
0.47256 | 57.4841
0.47257 | 57.5371
0.47258 | 57.4794
0.47259 | 57.4978
0.4726 | 57.5813
0.47261 | 57.5131
0.47262 | 57.4816
0.47263 | 57.515
0.47264 | 57.4911
0.47265 | 57.4852
0.47266 | 57.5665
0.47267 | 57.5427
0.47268 | 57.4846
0.47269 | 57.5569
0.4727 | 57.5492
0.47271 | 57.4731
0.47272 | 57.5413
0.47273 | 57.5622
0.47274 | 57.4937
0.47275 | 57.5126
0.47276 | 57.5604
0.47277 | 57.437
0.47278 | 57.4363
0.47279 | 57.6087
0.4728 | 57.5845
0.47281 | 57.4768
0.47282 | 57.5524
0.47283 | 57.5734
0.47284 | 57.4533
0.47285 | 57.4988
0.47286 | 57.5873
0.47287 | 57.5157
0.47288 | 57.5106
0.47289 | 57.598
0.4729 | 57.5347
0.47291 | 57.4676
0.47292 | 57.5865
0.47293 | 57.5528
0.47294 | 57.4546
0.47295 | 57.5493
0.47296 | 57.5928
0.47297 | 57.4837
0.47298 | 57.5467
0.47299 | 57.6243
0.473 | 57.4729
0.47301 | 57.4351
0.47302 | 57.5884
0.47303 | 57.5686
0.47304 | 57.4685
0.47305 | 57.5726
0.47306 | 57.6185
0.47307 | 57.5249
0.47308 | 57.5391
0.47309 | 57.5849
0.4731 | 57.5047
0.47311 | 57.4982
0.47312 | 57.5914
0.47313 | 57.5348
0.47314 | 57.5168
0.47315 | 57.5908
0.47316 | 57.5575
0.47317 | 57.5031
0.47318 | 57.5548
0.47319 | 57.5542
0.4732 | 57.4913
0.47321 | 57.5384
0.47322 | 57.607
0.47323 | 57.5145
0.47324 | 57.5001
0.47325 | 57.5986
0.47326 | 57.5758
0.47327 | 57.5926
0.47328 | 57.6087
0.47329 | 57.5402
0.4733 | 57.435
0.47331 | 57.4817
0.47332 | 57.5539
0.47333 | 57.5154
0.47334 | 57.5715
0.47335 | 57.6355
0.47336 | 57.5871
0.47337 | 57.5556
0.47338 | 57.578
0.47339 | 57.5433
0.4734 | 57.5054
0.47341 | 57.5189
0.47342 | 57.5541
0.47343 | 57.5575
0.47344 | 57.582
0.47345 | 57.5955
0.47346 | 57.5507
0.47347 | 57.513
0.47348 | 57.5166
0.47349 | 57.5135
0.4735 | 57.5327
0.47351 | 57.5539
0.47352 | 57.5357
0.47353 | 57.5298
0.47354 | 57.5449
0.47355 | 57.5876
0.47356 | 57.5811
0.47357 | 57.5885
0.47358 | 57.5562
0.47359 | 57.5269
0.4736 | 57.5235
0.47361 | 57.4912
0.47362 | 57.5496
0.47363 | 57.5622
0.47364 | 57.55
0.47365 | 57.5564
0.47366 | 57.586
0.47367 | 57.5582
0.47368 | 57.5253
0.47369 | 57.5484
0.4737 | 57.5446
0.47371 | 57.4961
0.47372 | 57.5316
0.47373 | 57.5902
0.47374 | 57.568
0.47375 | 57.5893
0.47376 | 57.5834
0.47377 | 57.5177
0.47378 | 57.4789
0.47379 | 57.5555
0.4738 | 57.5653
0.47381 | 57.543
0.47382 | 57.5758
0.47383 | 57.5241
0.47384 | 57.4744
0.47385 | 57.5643
0.47386 | 57.628
0.47387 | 57.5456
0.47388 | 57.543
0.47389 | 57.5859
0.4739 | 57.5264
0.47391 | 57.4986
0.47392 | 57.6021
0.47393 | 57.5606
0.47394 | 57.4946
0.47395 | 57.5755
0.47396 | 57.5653
0.47397 | 57.5204
0.47398 | 57.5685
0.47399 | 57.5969
0.474 | 57.4873
0.47401 | 57.4908
0.47402 | 57.5565
0.47403 | 57.5443
0.47404 | 57.5751
0.47405 | 57.6011
0.47406 | 57.5183
0.47407 | 57.5078
0.47408 | 57.567
0.47409 | 57.5416
0.4741 | 57.5302
0.47411 | 57.5878
0.47412 | 57.5871
0.47413 | 57.4926
0.47414 | 57.5522
0.47415 | 57.5921
0.47416 | 57.514
0.47417 | 57.5645
0.47418 | 57.611
0.47419 | 57.5073
0.4742 | 57.4813
0.47421 | 57.5978
0.47422 | 57.5841
0.47423 | 57.4987
0.47424 | 57.5001
0.47425 | 57.5575
0.47426 | 57.5406
0.47427 | 57.5988
0.47428 | 57.6009
0.47429 | 57.5241
0.4743 | 57.52
0.47431 | 57.5467
0.47432 | 57.519
0.47433 | 57.5442
0.47434 | 57.6097
0.47435 | 57.5873
0.47436 | 57.5256
0.47437 | 57.5309
0.47438 | 57.53
0.47439 | 57.5071
0.4744 | 57.5435
0.47441 | 57.5357
0.47442 | 57.5191
0.47443 | 57.5269
0.47444 | 57.5805
0.47445 | 57.5708
0.47446 | 57.5788
0.47447 | 57.5806
0.47448 | 57.5448
0.47449 | 57.5353
0.4745 | 57.5277
0.47451 | 57.5106
0.47452 | 57.5493
0.47453 | 57.5594
0.47454 | 57.5459
0.47455 | 57.539
0.47456 | 57.5296
0.47457 | 57.5348
0.47458 | 57.5463
0.47459 | 57.5217
0.4746 | 57.4981
0.47461 | 57.5153
0.47462 | 57.5671
0.47463 | 57.5561
0.47464 | 57.5794
0.47465 | 57.599
0.47466 | 57.5722
0.47467 | 57.5022
0.47468 | 57.5332
0.47469 | 57.5515
0.4747 | 57.5119
0.47471 | 57.514
0.47472 | 57.5418
0.47473 | 57.5387
0.47474 | 57.5541
0.47475 | 57.5867
0.47476 | 57.5184
0.47477 | 57.5359
0.47478 | 57.5743
0.47479 | 57.5272
0.4748 | 57.5089
0.47481 | 57.5523
0.47482 | 57.5472
0.47483 | 57.5161
0.47484 | 57.6026
0.47485 | 57.5854
0.47486 | 57.5223
0.47487 | 57.5269
0.47488 | 57.5734
0.47489 | 57.5371
0.4749 | 57.5067
0.47491 | 57.5602
0.47492 | 57.5234
0.47493 | 57.5135
0.47494 | 57.5614
0.47495 | 57.5609
0.47496 | 57.5165
0.47497 | 57.5659
0.47498 | 57.5673
0.47499 | 57.5366
0.475 | 57.5439
0.47501 | 57.5637
0.47502 | 57.5166
0.47503 | 57.5471
0.47504 | 57.6067
0.47505 | 57.5538
0.47506 | 57.4917
0.47507 | 57.5094
0.47508 | 57.5769
0.47509 | 57.5222
0.4751 | 57.5509
0.47511 | 57.5976
0.47512 | 57.5653
0.47513 | 57.546
0.47514 | 57.5409
0.47515 | 57.5242
0.47516 | 57.4839
0.47517 | 57.5541
0.47518 | 57.6101
0.47519 | 57.5725
0.4752 | 57.5521
0.47521 | 57.5898
0.47522 | 57.5252
0.47523 | 57.5215
0.47524 | 57.573
0.47525 | 57.5528
0.47526 | 57.5285
0.47527 | 57.5565
0.47528 | 57.5604
0.47529 | 57.5204
0.4753 | 57.5597
0.47531 | 57.5565
0.47532 | 57.5467
0.47533 | 57.5532
0.47534 | 57.5807
0.47535 | 57.5417
0.47536 | 57.5327
0.47537 | 57.5634
0.47538 | 57.5464
0.47539 | 57.556
0.4754 | 57.5862
0.47541 | 57.5621
0.47542 | 57.5582
0.47543 | 57.5902
0.47544 | 57.536
0.47545 | 57.5147
0.47546 | 57.5587
0.47547 | 57.5809
0.47548 | 57.518
0.47549 | 57.5821
0.4755 | 57.6168
0.47551 | 57.5386
0.47552 | 57.5548
0.47553 | 57.5812
0.47554 | 57.5214
0.47555 | 57.507
0.47556 | 57.5993
0.47557 | 57.5926
0.47558 | 57.517
0.47559 | 57.5726
0.4756 | 57.5889
0.47561 | 57.5095
0.47562 | 57.5357
0.47563 | 57.6078
0.47564 | 57.5804
0.47565 | 57.5637
0.47566 | 57.5608
0.47567 | 57.5388
0.47568 | 57.5467
0.47569 | 57.5794
0.4757 | 57.5491
0.47571 | 57.546
0.47572 | 57.61
0.47573 | 57.5784
0.47574 | 57.5526
0.47575 | 57.5719
0.47576 | 57.518
0.47577 | 57.5153
0.47578 | 57.6157
0.47579 | 57.6173
0.4758 | 57.5085
0.47581 | 57.547
0.47582 | 57.5784
0.47583 | 57.5209
0.47584 | 57.5675
0.47585 | 57.6444
0.47586 | 57.5643
0.47587 | 57.5293
0.47588 | 57.5963
0.47589 | 57.5745
0.4759 | 57.5241
0.47591 | 57.5823
0.47592 | 57.5925
0.47593 | 57.5391
0.47594 | 57.578
0.47595 | 57.6238
0.47596 | 57.5622
0.47597 | 57.518
0.47598 | 57.5699
0.47599 | 57.5399
0.476 | 57.5217
0.47601 | 57.5699
0.47602 | 57.6076
0.47603 | 57.5626
0.47604 | 57.5841
0.47605 | 57.5954
0.47606 | 57.5482
0.47607 | 57.5513
0.47608 | 57.5887
0.47609 | 57.6015
0.4761 | 57.545
0.47611 | 57.5554
0.47612 | 57.5657
0.47613 | 57.5673
0.47614 | 57.5572
0.47615 | 57.5709
0.47616 | 57.5661
0.47617 | 57.5447
0.47618 | 57.5415
0.47619 | 57.5732
0.4762 | 57.598
0.47621 | 57.5577
0.47622 | 57.5754
0.47623 | 57.6073
0.47624 | 57.5637
0.47625 | 57.5649
0.47626 | 57.6175
0.47627 | 57.593
0.47628 | 57.5321
0.47629 | 57.5107
0.4763 | 57.58
0.47631 | 57.5662
0.47632 | 57.5863
0.47633 | 57.6097
0.47634 | 57.5616
0.47635 | 57.5044
0.47636 | 57.5341
0.47637 | 57.5848
0.47638 | 57.5679
0.47639 | 57.5415
0.4764 | 57.5935
0.47641 | 57.5804
0.47642 | 57.5546
0.47643 | 57.6
0.47644 | 57.5778
0.47645 | 57.5811
0.47646 | 57.5749
0.47647 | 57.5079
0.47648 | 57.5078
0.47649 | 57.5826
0.4765 | 57.5723
0.47651 | 57.5374
0.47652 | 57.573
0.47653 | 57.5832
0.47654 | 57.5628
0.47655 | 57.6015
0.47656 | 57.6002
0.47657 | 57.501
0.47658 | 57.53
0.47659 | 57.6089
0.4766 | 57.5446
0.47661 | 57.5584
0.47662 | 57.6328
0.47663 | 57.5917
0.47664 | 57.5128
0.47665 | 57.5734
0.47666 | 57.5811
0.47667 | 57.5057
0.47668 | 57.5521
0.47669 | 57.6048
0.4767 | 57.5143
0.47671 | 57.5368
0.47672 | 57.6674
0.47673 | 57.5918
0.47674 | 57.5441
0.47675 | 57.5848
0.47676 | 57.5321
0.47677 | 57.4615
0.47678 | 57.5762
0.47679 | 57.5989
0.4768 | 57.5267
0.47681 | 57.5915
0.47682 | 57.6267
0.47683 | 57.5509
0.47684 | 57.5522
0.47685 | 57.5981
0.47686 | 57.5482
0.47687 | 57.5367
0.47688 | 57.5795
0.47689 | 57.5521
0.4769 | 57.4978
0.47691 | 57.5956
0.47692 | 57.5821
0.47693 | 57.5335
0.47694 | 57.6085
0.47695 | 57.6413
0.47696 | 57.5462
0.47697 | 57.5348
0.47698 | 57.5893
0.47699 | 57.4926
0.477 | 57.5057
0.47701 | 57.6073
0.47702 | 57.6031
0.47703 | 57.5578
0.47704 | 57.6087
0.47705 | 57.572
0.47706 | 57.4984
0.47707 | 57.5363
0.47708 | 57.5885
0.47709 | 57.5489
0.4771 | 57.5984
0.47711 | 57.5893
0.47712 | 57.5021
0.47713 | 57.563
0.47714 | 57.6375
0.47715 | 57.5704
0.47716 | 57.5232
0.47717 | 57.6126
0.47718 | 57.5941
0.47719 | 57.5261
0.4772 | 57.5674
0.47721 | 57.5577
0.47722 | 57.5225
0.47723 | 57.5552
0.47724 | 57.6084
0.47725 | 57.5906
0.47726 | 57.5978
0.47727 | 57.6203
0.47728 | 57.5446
0.47729 | 57.5098
0.4773 | 57.5616
0.47731 | 57.5824
0.47732 | 57.5841
0.47733 | 57.6008
0.47734 | 57.5813
0.47735 | 57.5339
0.47736 | 57.5363
0.47737 | 57.5745
0.47738 | 57.5715
0.47739 | 57.5817
0.4774 | 57.6173
0.47741 | 57.5746
0.47742 | 57.5433
0.47743 | 57.5601
0.47744 | 57.5675
0.47745 | 57.5596
0.47746 | 57.5769
0.47747 | 57.6091
0.47748 | 57.6173
0.47749 | 57.6001
0.4775 | 57.6084
0.47751 | 57.5651
0.47752 | 57.5511
0.47753 | 57.5643
0.47754 | 57.5587
0.47755 | 57.5633
0.47756 | 57.5623
0.47757 | 57.5889
0.47758 | 57.5833
0.47759 | 57.5725
0.4776 | 57.58
0.47761 | 57.5859
0.47762 | 57.5983
0.47763 | 57.6299
0.47764 | 57.6064
0.47765 | 57.5702
0.47766 | 57.572
0.47767 | 57.5563
0.47768 | 57.5754
0.47769 | 57.6129
0.4777 | 57.6243
0.47771 | 57.5954
0.47772 | 57.5599
0.47773 | 57.5577
0.47774 | 57.5743
0.47775 | 57.5656
0.47776 | 57.5757
0.47777 | 57.6026
0.47778 | 57.6206
0.47779 | 57.6141
0.4778 | 57.6355
0.47781 | 57.5962
0.47782 | 57.5423
0.47783 | 57.5813
0.47784 | 57.6213
0.47785 | 57.6124
0.47786 | 57.5835
0.47787 | 57.6058
0.47788 | 57.5915
0.47789 | 57.5741
0.4779 | 57.6184
0.47791 | 57.578
0.47792 | 57.5556
0.47793 | 57.605
0.47794 | 57.639
0.47795 | 57.552
0.47796 | 57.5552
0.47797 | 57.6503
0.47798 | 57.6366
0.47799 | 57.589
0.478 | 57.6299
0.47801 | 57.6134
0.47802 | 57.5485
0.47803 | 57.6053
0.47804 | 57.6066
0.47805 | 57.5778
0.47806 | 57.5833
0.47807 | 57.6377
0.47808 | 57.5818
0.47809 | 57.5623
0.4781 | 57.6104
0.47811 | 57.6147
0.47812 | 57.5738
0.47813 | 57.6063
0.47814 | 57.6082
0.47815 | 57.5639
0.47816 | 57.6191
0.47817 | 57.6569
0.47818 | 57.6374
0.47819 | 57.5933
0.4782 | 57.6319
0.47821 | 57.5869
0.47822 | 57.5763
0.47823 | 57.5904
0.47824 | 57.5932
0.47825 | 57.5982
0.47826 | 57.6061
0.47827 | 57.6237
0.47828 | 57.6016
0.47829 | 57.616
0.4783 | 57.5934
0.47831 | 57.5565
0.47832 | 57.5669
0.47833 | 57.6393
0.47834 | 57.6278
0.47835 | 57.6144
0.47836 | 57.6193
0.47837 | 57.5995
0.47838 | 57.5953
0.47839 | 57.6107
0.4784 | 57.6191
0.47841 | 57.5552
0.47842 | 57.5871
0.47843 | 57.5924
0.47844 | 57.5893
0.47845 | 57.5903
0.47846 | 57.6341
0.47847 | 57.6253
0.47848 | 57.6061
0.47849 | 57.6094
0.4785 | 57.5941
0.47851 | 57.5814
0.47852 | 57.604
0.47853 | 57.6293
0.47854 | 57.5881
0.47855 | 57.5846
0.47856 | 57.6418
0.47857 | 57.6475
0.47858 | 57.6142
0.47859 | 57.6214
0.4786 | 57.6039
0.47861 | 57.5695
0.47862 | 57.5653
0.47863 | 57.5803
0.47864 | 57.5765
0.47865 | 57.6067
0.47866 | 57.6628
0.47867 | 57.613
0.47868 | 57.6034
0.47869 | 57.5616
0.4787 | 57.5968
0.47871 | 57.6162
0.47872 | 57.6433
0.47873 | 57.6274
0.47874 | 57.5889
0.47875 | 57.6105
0.47876 | 57.5808
0.47877 | 57.5835
0.47878 | 57.5926
0.47879 | 57.6321
0.4788 | 57.6265
0.47881 | 57.5931
0.47882 | 57.5757
0.47883 | 57.6094
0.47884 | 57.6056
0.47885 | 57.5685
0.47886 | 57.6015
0.47887 | 57.6219
0.47888 | 57.6321
0.47889 | 57.632
0.4789 | 57.5926
0.47891 | 57.5456
0.47892 | 57.6026
0.47893 | 57.6222
0.47894 | 57.6377
0.47895 | 57.6217
0.47896 | 57.5932
0.47897 | 57.5806
0.47898 | 57.5337
0.47899 | 57.5737
0.479 | 57.6135
0.47901 | 57.6506
0.47902 | 57.6022
0.47903 | 57.5904
0.47904 | 57.563
0.47905 | 57.5846
0.47906 | 57.6026
0.47907 | 57.6171
0.47908 | 57.6071
0.47909 | 57.6123
0.4791 | 57.6081
0.47911 | 57.5788
0.47912 | 57.5848
0.47913 | 57.6078
0.47914 | 57.5845
0.47915 | 57.5722
0.47916 | 57.5639
0.47917 | 57.5611
0.47918 | 57.613
0.47919 | 57.6358
0.4792 | 57.623
0.47921 | 57.5697
0.47922 | 57.5704
0.47923 | 57.618
0.47924 | 57.6323
0.47925 | 57.6137
0.47926 | 57.5688
0.47927 | 57.5811
0.47928 | 57.5968
0.47929 | 57.59
0.4793 | 57.5961
0.47931 | 57.593
0.47932 | 57.5971
0.47933 | 57.5467
0.47934 | 57.5654
0.47935 | 57.5871
0.47936 | 57.5809
0.47937 | 57.6196
0.47938 | 57.6528
0.47939 | 57.6152
0.4794 | 57.5885
0.47941 | 57.5842
0.47942 | 57.5971
0.47943 | 57.5867
0.47944 | 57.583
0.47945 | 57.6063
0.47946 | 57.5655
0.47947 | 57.6173
0.47948 | 57.628
0.47949 | 57.608
0.4795 | 57.5769
0.47951 | 57.5841
0.47952 | 57.5665
0.47953 | 57.5688
0.47954 | 57.5866
0.47955 | 57.6008
0.47956 | 57.5832
0.47957 | 57.6191
0.47958 | 57.6142
0.47959 | 57.5822
0.4796 | 57.6613
0.47961 | 57.6395
0.47962 | 57.5634
0.47963 | 57.5524
0.47964 | 57.581
0.47965 | 57.5762
0.47966 | 57.6049
0.47967 | 57.6496
0.47968 | 57.6101
0.47969 | 57.5441
0.4797 | 57.5554
0.47971 | 57.5874
0.47972 | 57.6061
0.47973 | 57.6194
0.47974 | 57.5745
0.47975 | 57.5715
0.47976 | 57.5958
0.47977 | 57.6175
0.47978 | 57.6058
0.47979 | 57.6108
0.4798 | 57.6326
0.47981 | 57.5822
0.47982 | 57.5668
0.47983 | 57.6243
0.47984 | 57.5895
0.47985 | 57.5273
0.47986 | 57.5801
0.47987 | 57.6162
0.47988 | 57.5619
0.47989 | 57.5536
0.4799 | 57.6448
0.47991 | 57.6202
0.47992 | 57.5769
0.47993 | 57.6067
0.47994 | 57.5799
0.47995 | 57.5887
0.47996 | 57.5903
0.47997 | 57.6029
0.47998 | 57.5589
0.47999 | 57.5902
0.48 | 57.6328
0.48001 | 57.6038
0.48002 | 57.5913
0.48003 | 57.6311
0.48004 | 57.5931
0.48005 | 57.5328
0.48006 | 57.5778
0.48007 | 57.5896
0.48008 | 57.5644
0.48009 | 57.5988
0.4801 | 57.6332
0.48011 | 57.5551
0.48012 | 57.5787
0.48013 | 57.6259
0.48014 | 57.623
0.48015 | 57.564
0.48016 | 57.5715
0.48017 | 57.5775
0.48018 | 57.5871
0.48019 | 57.6031
0.4802 | 57.618
0.48021 | 57.58
0.48022 | 57.5528
0.48023 | 57.5674
0.48024 | 57.5773
0.48025 | 57.5879
0.48026 | 57.5969
0.48027 | 57.5656
0.48028 | 57.5422
0.48029 | 57.568
0.4803 | 57.6072
0.48031 | 57.6258
0.48032 | 57.6232
0.48033 | 57.6302
0.48034 | 57.6145
0.48035 | 57.5474
0.48036 | 57.5366
0.48037 | 57.5829
0.48038 | 57.5665
0.48039 | 57.5606
0.4804 | 57.603
0.48041 | 57.6003
0.48042 | 57.5794
0.48043 | 57.5917
0.48044 | 57.5926
0.48045 | 57.5578
0.48046 | 57.5308
0.48047 | 57.5841
0.48048 | 57.6
0.48049 | 57.5989
0.4805 | 57.6067
0.48051 | 57.5702
0.48052 | 57.5562
0.48053 | 57.6067
0.48054 | 57.6476
0.48055 | 57.5648
0.48056 | 57.5532
0.48057 | 57.5774
0.48058 | 57.5628
0.48059 | 57.5408
0.4806 | 57.6005
0.48061 | 57.613
0.48062 | 57.5619
0.48063 | 57.6078
0.48064 | 57.6019
0.48065 | 57.5622
0.48066 | 57.5611
0.48067 | 57.6271
0.48068 | 57.5913
0.48069 | 57.5401
0.4807 | 57.5799
0.48071 | 57.5975
0.48072 | 57.5742
0.48073 | 57.6172
0.48074 | 57.5554
0.48075 | 57.5133
0.48076 | 57.5698
0.48077 | 57.5863
0.48078 | 57.5562
0.48079 | 57.5749
0.4808 | 57.6129
0.48081 | 57.5344
0.48082 | 57.5671
0.48083 | 57.6306
0.48084 | 57.5904
0.48085 | 57.5589
0.48086 | 57.6015
0.48087 | 57.5957
0.48088 | 57.5188
0.48089 | 57.5535
0.4809 | 57.6203
0.48091 | 57.5566
0.48092 | 57.5125
0.48093 | 57.5563
0.48094 | 57.5559
0.48095 | 57.5989
0.48096 | 57.5997
0.48097 | 57.5655
0.48098 | 57.5439
0.48099 | 57.5976
0.481 | 57.6133
0.48101 | 57.5371
0.48102 | 57.606
0.48103 | 57.5975
0.48104 | 57.5295
0.48105 | 57.5338
0.48106 | 57.6047
0.48107 | 57.5572
0.48108 | 57.5507
0.48109 | 57.61
0.4811 | 57.5879
0.48111 | 57.5279
0.48112 | 57.5783
0.48113 | 57.5958
0.48114 | 57.5374
0.48115 | 57.5793
0.48116 | 57.5713
0.48117 | 57.5956
0.48118 | 57.5691
0.48119 | 57.5891
0.4812 | 57.5776
0.48121 | 57.5609
0.48122 | 57.5793
0.48123 | 57.5806
0.48124 | 57.581
0.48125 | 57.6061
0.48126 | 57.5717
0.48127 | 57.5419
0.48128 | 57.5704
0.48129 | 57.563
0.4813 | 57.5306
0.48131 | 57.529
0.48132 | 57.578
0.48133 | 57.5799
0.48134 | 57.5724
0.48135 | 57.6054
0.48136 | 57.5835
0.48137 | 57.5601
0.48138 | 57.5759
0.48139 | 57.5624
0.4814 | 57.5456
0.48141 | 57.5511
0.48142 | 57.6076
0.48143 | 57.5624
0.48144 | 57.5693
0.48145 | 57.5952
0.48146 | 57.5344
0.48147 | 57.534
0.48148 | 57.5843
0.48149 | 57.57
0.4815 | 57.5023
0.48151 | 57.5283
0.48152 | 57.6082
0.48153 | 57.5762
0.48154 | 57.5495
0.48155 | 57.6052
0.48156 | 57.6058
0.48157 | 57.5585
0.48158 | 57.5772
0.48159 | 57.5904
0.4816 | 57.5278
0.48161 | 57.5351
0.48162 | 57.6098
0.48163 | 57.5702
0.48164 | 57.5265
0.48165 | 57.5891
0.48166 | 57.575
0.48167 | 57.5259
0.48168 | 57.5563
0.48169 | 57.6021
0.4817 | 57.5221
0.48171 | 57.5252
0.48172 | 57.6143
0.48173 | 57.5789
0.48174 | 57.5411
0.48175 | 57.6413
0.48176 | 57.6011
0.48177 | 57.4938
0.48178 | 57.5411
0.48179 | 57.5935
0.4818 | 57.5278
0.48181 | 57.5431
0.48182 | 57.6112
0.48183 | 57.5407
0.48184 | 57.4989
0.48185 | 57.5664
0.48186 | 57.5685
0.48187 | 57.4953
0.48188 | 57.5587
0.48189 | 57.6251
0.4819 | 57.5304
0.48191 | 57.5481
0.48192 | 57.6146
0.48193 | 57.5849
0.48194 | 57.5509
0.48195 | 57.5958
0.48196 | 57.5493
0.48197 | 57.4825
0.48198 | 57.5505
0.48199 | 57.5661
0.482 | 57.568
0.48201 | 57.5378
0.48202 | 57.5425
0.48203 | 57.5374
0.48204 | 57.5515
0.48205 | 57.5789
0.48206 | 57.5587
0.48207 | 57.5342
0.48208 | 57.5261
0.48209 | 57.5268
0.4821 | 57.5491
0.48211 | 57.586
0.48212 | 57.5513
0.48213 | 57.5698
0.48214 | 57.5998
0.48215 | 57.5374
0.48216 | 57.4945
0.48217 | 57.5722
0.48218 | 57.5697
0.48219 | 57.4901
0.4822 | 57.5422
0.48221 | 57.5554
0.48222 | 57.507
0.48223 | 57.5301
0.48224 | 57.6271
0.48225 | 57.5795
0.48226 | 57.51
0.48227 | 57.5735
0.48228 | 57.5871
0.48229 | 57.5128
0.4823 | 57.5403
0.48231 | 57.5555
0.48232 | 57.5102
0.48233 | 57.5676
0.48234 | 57.6207
0.48235 | 57.5494
0.48236 | 57.509
0.48237 | 57.5938
0.48238 | 57.5563
0.48239 | 57.5055
0.4824 | 57.5443
0.48241 | 57.5707
0.48242 | 57.5262
0.48243 | 57.5452
0.48244 | 57.609
0.48245 | 57.5697
0.48246 | 57.5385
0.48247 | 57.5728
0.48248 | 57.5841
0.48249 | 57.5243
0.4825 | 57.5422
0.48251 | 57.5468
0.48252 | 57.549
0.48253 | 57.5502
0.48254 | 57.5474
0.48255 | 57.5836
0.48256 | 57.5757
0.48257 | 57.589
0.48258 | 57.5527
0.48259 | 57.5159
0.4826 | 57.5566
0.48261 | 57.5438
0.48262 | 57.5091
0.48263 | 57.5573
0.48264 | 57.5668
0.48265 | 57.5493
0.48266 | 57.5562
0.48267 | 57.5702
0.48268 | 57.5588
0.48269 | 57.5533
0.4827 | 57.5903
0.48271 | 57.5412
0.48272 | 57.5359
0.48273 | 57.5622
0.48274 | 57.5906
0.48275 | 57.5599
0.48276 | 57.5605
0.48277 | 57.578
0.48278 | 57.5327
0.48279 | 57.5115
0.4828 | 57.5941
0.48281 | 57.6043
0.48282 | 57.5537
0.48283 | 57.578
0.48284 | 57.563
0.48285 | 57.4996
0.48286 | 57.5546
0.48287 | 57.6285
0.48288 | 57.5458
0.48289 | 57.4965
0.4829 | 57.5998
0.48291 | 57.5745
0.48292 | 57.5086
0.48293 | 57.61
0.48294 | 57.6132
0.48295 | 57.5117
0.48296 | 57.5625
0.48297 | 57.6421
0.48298 | 57.5321
0.48299 | 57.5286
0.483 | 57.6565
0.48301 | 57.5602
0.48302 | 57.4549
0.48303 | 57.572
0.48304 | 57.6056
0.48305 | 57.5188
0.48306 | 57.5578
0.48307 | 57.6188
0.48308 | 57.5004
0.48309 | 57.4815
0.4831 | 57.6343
0.48311 | 57.5879
0.48312 | 57.4912
0.48313 | 57.6102
0.48314 | 57.6342
0.48315 | 57.5173
0.48316 | 57.5429
0.48317 | 57.6153
0.48318 | 57.563
0.48319 | 57.5359
0.4832 | 57.6103
0.48321 | 57.5341
0.48322 | 57.483
0.48323 | 57.5865
0.48324 | 57.6007
0.48325 | 57.5044
0.48326 | 57.5383
0.48327 | 57.6076
0.48328 | 57.5571
0.48329 | 57.5559
0.4833 | 57.6182
0.48331 | 57.5517
0.48332 | 57.5015
0.48333 | 57.5824
0.48334 | 57.618
0.48335 | 57.5528
0.48336 | 57.5493
0.48337 | 57.6145
0.48338 | 57.5733
0.48339 | 57.517
0.4834 | 57.5749
0.48341 | 57.5588
0.48342 | 57.5189
0.48343 | 57.538
0.48344 | 57.5646
0.48345 | 57.5252
0.48346 | 57.563
0.48347 | 57.6141
0.48348 | 57.5809
0.48349 | 57.5766
0.4835 | 57.5761
0.48351 | 57.535
0.48352 | 57.519
0.48353 | 57.5835
0.48354 | 57.5612
0.48355 | 57.5231
0.48356 | 57.5885
0.48357 | 57.6154
0.48358 | 57.5522
0.48359 | 57.5278
0.4836 | 57.5797
0.48361 | 57.5239
0.48362 | 57.5103
0.48363 | 57.5949
0.48364 | 57.5734
0.48365 | 57.5307
0.48366 | 57.5854
0.48367 | 57.6004
0.48368 | 57.5278
0.48369 | 57.5792
0.4837 | 57.5946
0.48371 | 57.5246
0.48372 | 57.5538
0.48373 | 57.6088
0.48374 | 57.534
0.48375 | 57.518
0.48376 | 57.5881
0.48377 | 57.5861
0.48378 | 57.5093
0.48379 | 57.5446
0.4838 | 57.6137
0.48381 | 57.5191
0.48382 | 57.5166
0.48383 | 57.6159
0.48384 | 57.5802
0.48385 | 57.5098
0.48386 | 57.5911
0.48387 | 57.5898
0.48388 | 57.5298
0.48389 | 57.5437
0.4839 | 57.5866
0.48391 | 57.5526
0.48392 | 57.5376
0.48393 | 57.5907
0.48394 | 57.5753
0.48395 | 57.5422
0.48396 | 57.5398
0.48397 | 57.5476
0.48398 | 57.5463
0.48399 | 57.5524
0.484 | 57.5848
0.48401 | 57.5453
0.48402 | 57.5593
0.48403 | 57.5967
0.48404 | 57.5722
0.48405 | 57.5758
0.48406 | 57.5945
0.48407 | 57.5692
0.48408 | 57.5055
0.48409 | 57.53
0.4841 | 57.5724
0.48411 | 57.5486
0.48412 | 57.5406
0.48413 | 57.6065
0.48414 | 57.6052
0.48415 | 57.5294
0.48416 | 57.5513
0.48417 | 57.5745
0.48418 | 57.5353
0.48419 | 57.5237
0.4842 | 57.5737
0.48421 | 57.5633
0.48422 | 57.55
0.48423 | 57.6149
0.48424 | 57.5903
0.48425 | 57.5396
0.48426 | 57.5587
0.48427 | 57.5363
0.48428 | 57.5002
0.48429 | 57.5413
0.4843 | 57.5774
0.48431 | 57.4976
0.48432 | 57.563
0.48433 | 57.628
0.48434 | 57.5732
0.48435 | 57.5201
0.48436 | 57.5809
0.48437 | 57.5506
0.48438 | 57.4852
0.48439 | 57.5587
0.4844 | 57.6259
0.48441 | 57.5469
0.48442 | 57.5451
0.48443 | 57.5989
0.48444 | 57.5439
0.48445 | 57.53
0.48446 | 57.5589
0.48447 | 57.5737
0.48448 | 57.5224
0.48449 | 57.536
0.4845 | 57.5439
0.48451 | 57.505
0.48452 | 57.5674
0.48453 | 57.6049
0.48454 | 57.5671
0.48455 | 57.5721
0.48456 | 57.5704
0.48457 | 57.5356
0.48458 | 57.526
0.48459 | 57.5476
0.4846 | 57.525
0.48461 | 57.5149
0.48462 | 57.581
0.48463 | 57.6036
0.48464 | 57.5652
0.48465 | 57.5276
0.48466 | 57.5385
0.48467 | 57.5063
0.48468 | 57.5074
0.48469 | 57.5852
0.4847 | 57.5676
0.48471 | 57.5149
0.48472 | 57.5403
0.48473 | 57.5624
0.48474 | 57.568
0.48475 | 57.5391
0.48476 | 57.5624
0.48477 | 57.541
0.48478 | 57.5515
0.48479 | 57.5554
0.4848 | 57.5274
0.48481 | 57.5359
0.48482 | 57.554
0.48483 | 57.5586
0.48484 | 57.5259
0.48485 | 57.5645
0.48486 | 57.5425
0.48487 | 57.5069
0.48488 | 57.5398
0.48489 | 57.5709
0.4849 | 57.4861
0.48491 | 57.4926
0.48492 | 57.6034
0.48493 | 57.5843
0.48494 | 57.5002
0.48495 | 57.5535
0.48496 | 57.5525
0.48497 | 57.4988
0.48498 | 57.5569
0.48499 | 57.6041
0.485 | 57.5501
0.48501 | 57.4813
0.48502 | 57.5561
0.48503 | 57.5124
0.48504 | 57.4843
0.48505 | 57.5574
0.48506 | 57.5719
0.48507 | 57.4908
0.48508 | 57.5283
0.48509 | 57.5761
0.4851 | 57.5122
0.48511 | 57.5211
0.48512 | 57.5748
0.48513 | 57.5191
0.48514 | 57.4731
0.48515 | 57.5899
0.48516 | 57.5762
0.48517 | 57.4887
0.48518 | 57.536
0.48519 | 57.5354
0.4852 | 57.4702
0.48521 | 57.477
0.48522 | 57.5815
0.48523 | 57.5462
0.48524 | 57.5011
0.48525 | 57.5177
0.48526 | 57.5641
0.48527 | 57.4981
0.48528 | 57.5077
0.48529 | 57.5683
0.4853 | 57.5361
0.48531 | 57.5123
0.48532 | 57.5044
0.48533 | 57.5372
0.48534 | 57.5481
0.48535 | 57.5263
0.48536 | 57.4872
0.48537 | 57.4923
0.48538 | 57.514
0.48539 | 57.5453
0.4854 | 57.5103
0.48541 | 57.4985
0.48542 | 57.4998
0.48543 | 57.504
0.48544 | 57.5382
0.48545 | 57.5497
0.48546 | 57.5348
0.48547 | 57.5072
0.48548 | 57.5267
0.48549 | 57.4931
0.4855 | 57.4902
0.48551 | 57.5159
0.48552 | 57.5418
0.48553 | 57.5115
0.48554 | 57.5024
0.48555 | 57.5083
0.48556 | 57.4771
0.48557 | 57.5048
0.48558 | 57.5095
0.48559 | 57.4922
0.4856 | 57.4779
0.48561 | 57.5167
0.48562 | 57.5122
0.48563 | 57.5308
0.48564 | 57.5521
0.48565 | 57.516
0.48566 | 57.466
0.48567 | 57.483
0.48568 | 57.5013
0.48569 | 57.465
0.4857 | 57.5148
0.48571 | 57.5201
0.48572 | 57.4565
0.48573 | 57.4661
0.48574 | 57.5433
0.48575 | 57.5086
0.48576 | 57.4596
0.48577 | 57.4984
0.48578 | 57.4978
0.48579 | 57.4837
0.4858 | 57.4811
0.48581 | 57.5226
0.48582 | 57.4921
0.48583 | 57.4848
0.48584 | 57.4784
0.48585 | 57.4807
0.48586 | 57.4792
0.48587 | 57.5193
0.48588 | 57.4902
0.48589 | 57.4457
0.4859 | 57.4707
0.48591 | 57.4815
0.48592 | 57.4846
0.48593 | 57.5069
0.48594 | 57.49
0.48595 | 57.44
0.48596 | 57.441
0.48597 | 57.4529
0.48598 | 57.458
0.48599 | 57.5112
0.486 | 57.5204
0.48601 | 57.4709
0.48602 | 57.4697
0.48603 | 57.4579
0.48604 | 57.4156
0.48605 | 57.4763
0.48606 | 57.503
0.48607 | 57.4308
0.48608 | 57.4231
0.48609 | 57.4932
0.4861 | 57.4798
0.48611 | 57.4144
0.48612 | 57.5072
0.48613 | 57.4952
0.48614 | 57.3923
0.48615 | 57.4273
0.48616 | 57.5133
0.48617 | 57.4478
0.48618 | 57.4234
0.48619 | 57.5036
0.4862 | 57.44
0.48621 | 57.397
0.48622 | 57.4983
0.48623 | 57.5097
0.48624 | 57.4115
0.48625 | 57.4594
0.48626 | 57.4506
0.48627 | 57.3488
0.48628 | 57.4039
0.48629 | 57.533
0.4863 | 57.4401
0.48631 | 57.4048
0.48632 | 57.4755
0.48633 | 57.4572
0.48634 | 57.4347
0.48635 | 57.4727
0.48636 | 57.4711
0.48637 | 57.3624
0.48638 | 57.4155
0.48639 | 57.4564
0.4864 | 57.4061
0.48641 | 57.3942
0.48642 | 57.4823
0.48643 | 57.47
0.48644 | 57.4028
0.48645 | 57.4237
0.48646 | 57.4108
0.48647 | 57.4325
0.48648 | 57.4614
0.48649 | 57.4439
0.4865 | 57.3759
0.48651 | 57.3883
0.48652 | 57.3998
0.48653 | 57.4166
0.48654 | 57.4579
0.48655 | 57.4764
0.48656 | 57.4289
0.48657 | 57.4107
0.48658 | 57.42
0.48659 | 57.3683
0.4866 | 57.3803
0.48661 | 57.3843
0.48662 | 57.4042
0.48663 | 57.4089
0.48664 | 57.4443
0.48665 | 57.4559
0.48666 | 57.3857
0.48667 | 57.4089
0.48668 | 57.4075
0.48669 | 57.3902
0.4867 | 57.4147
0.48671 | 57.4144
0.48672 | 57.3836
0.48673 | 57.419
0.48674 | 57.4126
0.48675 | 57.3716
0.48676 | 57.4042
0.48677 | 57.4485
0.48678 | 57.3925
0.48679 | 57.3759
0.4868 | 57.4014
0.48681 | 57.3717
0.48682 | 57.364
0.48683 | 57.4153
0.48684 | 57.4231
0.48685 | 57.3984
0.48686 | 57.4288
0.48687 | 57.4098
0.48688 | 57.395
0.48689 | 57.3718
0.4869 | 57.3949
0.48691 | 57.3909
0.48692 | 57.4007
0.48693 | 57.4021
0.48694 | 57.3454
0.48695 | 57.396
0.48696 | 57.3957
0.48697 | 57.3701
0.48698 | 57.3701
0.48699 | 57.4129
0.487 | 57.4057
0.48701 | 57.3795
0.48702 | 57.3963
0.48703 | 57.3688
0.48704 | 57.3793
0.48705 | 57.385
0.48706 | 57.3857
0.48707 | 57.3589
0.48708 | 57.38
0.48709 | 57.3985
0.4871 | 57.382
0.48711 | 57.3742
0.48712 | 57.3922
0.48713 | 57.3429
0.48714 | 57.3181
0.48715 | 57.4059
0.48716 | 57.4015
0.48717 | 57.3462
0.48718 | 57.3424
0.48719 | 57.3765
0.4872 | 57.3542
0.48721 | 57.3298
0.48722 | 57.4057
0.48723 | 57.408
0.48724 | 57.3659
0.48725 | 57.3905
0.48726 | 57.359
0.48727 | 57.3252
0.48728 | 57.3342
0.48729 | 57.3996
0.4873 | 57.3957
0.48731 | 57.3355
0.48732 | 57.3782
0.48733 | 57.3752
0.48734 | 57.3088
0.48735 | 57.3321
0.48736 | 57.3708
0.48737 | 57.3605
0.48738 | 57.3379
0.48739 | 57.3879
0.4874 | 57.3795
0.48741 | 57.3333
0.48742 | 57.3209
0.48743 | 57.3723
0.48744 | 57.3344
0.48745 | 57.3636
0.48746 | 57.3859
0.48747 | 57.3656
0.48748 | 57.3618
0.48749 | 57.3696
0.4875 | 57.3547
0.48751 | 57.3067
0.48752 | 57.3186
0.48753 | 57.3305
0.48754 | 57.3194
0.48755 | 57.359
0.48756 | 57.3577
0.48757 | 57.3311
0.48758 | 57.3257
0.48759 | 57.3777
0.4876 | 57.3793
0.48761 | 57.3081
0.48762 | 57.3282
0.48763 | 57.3502
0.48764 | 57.3339
0.48765 | 57.3507
0.48766 | 57.3269
0.48767 | 57.3393
0.48768 | 57.3524
0.48769 | 57.333
0.4877 | 57.3064
0.48771 | 57.3124
0.48772 | 57.338
0.48773 | 57.346
0.48774 | 57.3244
0.48775 | 57.3071
0.48776 | 57.3111
0.48777 | 57.3583
0.48778 | 57.3771
0.48779 | 57.3374
0.4878 | 57.3387
0.48781 | 57.3003
0.48782 | 57.2668
0.48783 | 57.3415
0.48784 | 57.3519
0.48785 | 57.3301
0.48786 | 57.3555
0.48787 | 57.3378
0.48788 | 57.2809
0.48789 | 57.2905
0.4879 | 57.3497
0.48791 | 57.3313
0.48792 | 57.3081
0.48793 | 57.3105
0.48794 | 57.3118
0.48795 | 57.2936
0.48796 | 57.3088
0.48797 | 57.3496
0.48798 | 57.3172
0.48799 | 57.3167
0.488 | 57.3186
0.48801 | 57.2568
0.48802 | 57.3038
0.48803 | 57.3646
0.48804 | 57.3392
0.48805 | 57.2657
0.48806 | 57.3109
0.48807 | 57.3337
0.48808 | 57.3131
0.48809 | 57.3685
0.4881 | 57.3572
0.48811 | 57.2679
0.48812 | 57.2603
0.48813 | 57.3131
0.48814 | 57.2951
0.48815 | 57.3081
0.48816 | 57.3458
0.48817 | 57.34
0.48818 | 57.276
0.48819 | 57.2879
0.4882 | 57.3281
0.48821 | 57.3029
0.48822 | 57.3037
0.48823 | 57.3198
0.48824 | 57.2886
0.48825 | 57.271
0.48826 | 57.3305
0.48827 | 57.3334
0.48828 | 57.2943
0.48829 | 57.3209
0.4883 | 57.3283
0.48831 | 57.2658
0.48832 | 57.2687
0.48833 | 57.3441
0.48834 | 57.3297
0.48835 | 57.2515
0.48836 | 57.2616
0.48837 | 57.2903
0.48838 | 57.2657
0.48839 | 57.328
0.4884 | 57.3455
0.48841 | 57.2858
0.48842 | 57.2701
0.48843 | 57.3004
0.48844 | 57.2902
0.48845 | 57.271
0.48846 | 57.3074
0.48847 | 57.2865
0.48848 | 57.2818
0.48849 | 57.3465
0.4885 | 57.3146
0.48851 | 57.246
0.48852 | 57.3135
0.48853 | 57.3072
0.48854 | 57.2029
0.48855 | 57.2244
0.48856 | 57.3159
0.48857 | 57.2631
0.48858 | 57.2423
0.48859 | 57.3094
0.4886 | 57.2781
0.48861 | 57.2451
0.48862 | 57.362
0.48863 | 57.3761
0.48864 | 57.2061
0.48865 | 57.2154
0.48866 | 57.2601
0.48867 | 57.2468
0.48868 | 57.2981
0.48869 | 57.3293
0.4887 | 57.2713
0.48871 | 57.2448
0.48872 | 57.3027
0.48873 | 57.2615
0.48874 | 57.2052
0.48875 | 57.287
0.48876 | 57.2572
0.48877 | 57.1999
0.48878 | 57.291
0.48879 | 57.326
0.4888 | 57.2378
0.48881 | 57.2607
0.48882 | 57.319
0.48883 | 57.2416
0.48884 | 57.2208
0.48885 | 57.2905
0.48886 | 57.2777
0.48887 | 57.2214
0.48888 | 57.2411
0.48889 | 57.2559
0.4889 | 57.2245
0.48891 | 57.2466
0.48892 | 57.2964
0.48893 | 57.2469
0.48894 | 57.2493
0.48895 | 57.2292
0.48896 | 57.2123
0.48897 | 57.2452
0.48898 | 57.2955
0.48899 | 57.2438
0.489 | 57.2033
0.48901 | 57.2606
0.48902 | 57.2492
0.48903 | 57.2223
0.48904 | 57.2599
0.48905 | 57.2534
0.48906 | 57.1753
0.48907 | 57.2069
0.48908 | 57.2432
0.48909 | 57.2397
0.4891 | 57.2744
0.48911 | 57.2727
0.48912 | 57.1979
0.48913 | 57.1985
0.48914 | 57.2521
0.48915 | 57.2301
0.48916 | 57.23
0.48917 | 57.2621
0.48918 | 57.2181
0.48919 | 57.1756
0.4892 | 57.2747
0.48921 | 57.2599
0.48922 | 57.2148
0.48923 | 57.247
0.48924 | 57.2488
0.48925 | 57.148
0.48926 | 57.1805
0.48927 | 57.2847
0.48928 | 57.2102
0.48929 | 57.158
0.4893 | 57.2411
0.48931 | 57.2651
0.48932 | 57.2151
0.48933 | 57.2577
0.48934 | 57.2703
0.48935 | 57.1699
0.48936 | 57.1488
0.48937 | 57.1875
0.48938 | 57.1613
0.48939 | 57.2284
0.4894 | 57.281
0.48941 | 57.2431
0.48942 | 57.1982
0.48943 | 57.1951
0.48944 | 57.2248
0.48945 | 57.2211
0.48946 | 57.2064
0.48947 | 57.1703
0.48948 | 57.1616
0.48949 | 57.2274
0.4895 | 57.2676
0.48951 | 57.2102
0.48952 | 57.209
0.48953 | 57.2603
0.48954 | 57.1819
0.48955 | 57.1855
0.48956 | 57.222
0.48957 | 57.1899
0.48958 | 57.1975
0.48959 | 57.2058
0.4896 | 57.1643
0.48961 | 57.1228
0.48962 | 57.2657
0.48963 | 57.3001
0.48964 | 57.198
0.48965 | 57.1988
0.48966 | 57.1992
0.48967 | 57.1084
0.48968 | 57.1334
0.48969 | 57.2585
0.4897 | 57.2217
0.48971 | 57.1585
0.48972 | 57.2379
0.48973 | 57.2249
0.48974 | 57.1256
0.48975 | 57.1727
0.48976 | 57.2091
0.48977 | 57.1222
0.48978 | 57.1373
0.48979 | 57.225
0.4898 | 57.2071
0.48981 | 57.1614
0.48982 | 57.1672
0.48983 | 57.1798
0.48984 | 57.1749
0.48985 | 57.2027
0.48986 | 57.2021
0.48987 | 57.1878
0.48988 | 57.2147
0.48989 | 57.1723
0.4899 | 57.1098
0.48991 | 57.1333
0.48992 | 57.188
0.48993 | 57.1999
0.48994 | 57.1848
0.48995 | 57.1886
0.48996 | 57.1148
0.48997 | 57.1176
0.48998 | 57.1948
0.48999 | 57.164
0.49 | 57.1096
0.49001 | 57.1773
0.49002 | 57.2059
0.49003 | 57.1752
0.49004 | 57.1597
0.49005 | 57.1566
0.49006 | 57.1206
0.49007 | 57.1647
0.49008 | 57.1972
0.49009 | 57.1416
0.4901 | 57.1679
0.49011 | 57.1799
0.49012 | 57.1123
0.49013 | 57.0991
0.49014 | 57.2058
0.49015 | 57.1758
0.49016 | 57.1156
0.49017 | 57.1879
0.49018 | 57.1961
0.49019 | 57.1068
0.4902 | 57.1034
0.49021 | 57.1716
0.49022 | 57.1457
0.49023 | 57.1357
0.49024 | 57.1911
0.49025 | 57.1712
0.49026 | 57.1104
0.49027 | 57.1656
0.49028 | 57.1343
0.49029 | 57.1042
0.4903 | 57.1415
0.49031 | 57.1396
0.49032 | 57.1247
0.49033 | 57.1241
0.49034 | 57.1764
0.49035 | 57.1466
0.49036 | 57.1428
0.49037 | 57.1501
0.49038 | 57.1119
0.49039 | 57.0795
0.4904 | 57.1483
0.49041 | 57.1776
0.49042 | 57.1475
0.49043 | 57.1511
0.49044 | 57.1437
0.49045 | 57.1228
0.49046 | 57.1273
0.49047 | 57.1443
0.49048 | 57.1356
0.49049 | 57.1019
0.4905 | 57.0947
0.49051 | 57.1005
0.49052 | 57.1183
0.49053 | 57.1434
0.49054 | 57.1547
0.49055 | 57.1543
0.49056 | 57.1486
0.49057 | 57.1104
0.49058 | 57.1358
0.49059 | 57.1497
0.4906 | 57.0978
0.49061 | 57.0667
0.49062 | 57.1262
0.49063 | 57.16
0.49064 | 57.1258
0.49065 | 57.1557
0.49066 | 57.1319
0.49067 | 57.0797
0.49068 | 57.0833
0.49069 | 57.1231
0.4907 | 57.1104
0.49071 | 57.1153
0.49072 | 57.157
0.49073 | 57.1491
0.49074 | 57.1012
0.49075 | 57.1143
0.49076 | 57.1297
0.49077 | 57.1099
0.49078 | 57.1078
0.49079 | 57.1276
0.4908 | 57.0807
0.49081 | 57.0727
0.49082 | 57.1212
0.49083 | 57.1219
0.49084 | 57.1156
0.49085 | 57.1228
0.49086 | 57.1045
0.49087 | 57.0806
0.49088 | 57.1021
0.49089 | 57.1262
0.4909 | 57.0889
0.49091 | 57.0856
0.49092 | 57.0915
0.49093 | 57.1152
0.49094 | 57.1421
0.49095 | 57.1547
0.49096 | 57.1126
0.49097 | 57.0832
0.49098 | 57.0707
0.49099 | 57.0685
0.491 | 57.0821
0.49101 | 57.1301
0.49102 | 57.123
0.49103 | 57.0737
0.49104 | 57.0959
0.49105 | 57.1034
0.49106 | 57.1011
0.49107 | 57.1212
0.49108 | 57.1334
0.49109 | 57.0613
0.4911 | 57.0491
0.49111 | 57.1141
0.49112 | 57.1175
0.49113 | 57.0803
0.49114 | 57.1009
0.49115 | 57.1146
0.49116 | 57.0465
0.49117 | 57.0904
0.49118 | 57.1108
0.49119 | 57.0869
0.4912 | 57.0695
0.49121 | 57.0917
0.49122 | 57.0685
0.49123 | 57.0702
0.49124 | 57.1017
0.49125 | 57.1148
0.49126 | 57.0995
0.49127 | 57.088
0.49128 | 57.0913
0.49129 | 57.0794
0.4913 | 57.1062
0.49131 | 57.0726
0.49132 | 57.0287
0.49133 | 57.0571
0.49134 | 57.084
0.49135 | 57.0878
0.49136 | 57.0992
0.49137 | 57.1086
0.49138 | 57.0695
0.49139 | 57.0441
0.4914 | 57.0695
0.49141 | 57.0865
0.49142 | 57.076
0.49143 | 57.1093
0.49144 | 57.0812
0.49145 | 57.0576
0.49146 | 57.0582
0.49147 | 57.0525
0.49148 | 57.1021
0.49149 | 57.1471
0.4915 | 57.1026
0.49151 | 57.028
0.49152 | 57.0353
0.49153 | 57.0419
0.49154 | 57.0287
0.49155 | 57.0496
0.49156 | 57.0995
0.49157 | 57.0774
0.49158 | 57.0722
0.49159 | 57.0876
0.4916 | 57.061
0.49161 | 57.0371
0.49162 | 57.0129
0.49163 | 57.0395
0.49164 | 57.0495
0.49165 | 57.0756
0.49166 | 57.0817
0.49167 | 57.0585
0.49168 | 57.0619
0.49169 | 57.064
0.4917 | 57.0171
0.49171 | 57.0074
0.49172 | 57.0552
0.49173 | 57.0595
0.49174 | 57.0521
0.49175 | 57.0422
0.49176 | 57.0163
0.49177 | 57.0126
0.49178 | 57.0936
0.49179 | 57.0868
0.4918 | 57.0454
0.49181 | 57.0365
0.49182 | 57.0542
0.49183 | 57.0358
0.49184 | 57.0263
0.49185 | 57.0196
0.49186 | 57.0017
0.49187 | 57.0743
0.49188 | 57.0632
0.49189 | 57.0456
0.4919 | 57.0459
0.49191 | 57.0094
0.49192 | 56.9923
0.49193 | 57.0211
0.49194 | 57.0596
0.49195 | 57.0258
0.49196 | 57.0446
0.49197 | 57.1002
0.49198 | 57.0691
0.49199 | 56.9563
0.492 | 57.0213
0.49201 | 57.0775
0.49202 | 57.0034
0.49203 | 57.0122
0.49204 | 57.0845
0.49205 | 57.0337
0.49206 | 56.9515
0.49207 | 57.0393
0.49208 | 57.041
0.49209 | 56.9696
0.4921 | 57.0067
0.49211 | 57.0487
0.49212 | 56.9839
0.49213 | 57.044
0.49214 | 57.0841
0.49215 | 56.9906
0.49216 | 56.9692
0.49217 | 57.0596
0.49218 | 57.0547
0.49219 | 56.986
0.4922 | 57.0537
0.49221 | 57.0367
0.49222 | 56.9659
0.49223 | 57.0108
0.49224 | 57.0501
0.49225 | 56.9736
0.49226 | 56.9895
0.49227 | 57.0627
0.49228 | 57.0172
0.49229 | 56.9976
0.4923 | 57.0225
0.49231 | 57.0331
0.49232 | 56.9788
0.49233 | 56.998
0.49234 | 57.0561
0.49235 | 57.0328
0.49236 | 57.026
0.49237 | 57.0156
0.49238 | 56.9887
0.49239 | 57.0107
0.4924 | 57.0154
0.49241 | 56.9784
0.49242 | 57.001
0.49243 | 57.0658
0.49244 | 57.0241
0.49245 | 56.9782
0.49246 | 57.018
0.49247 | 57.0042
0.49248 | 56.951
0.49249 | 57.0204
0.4925 | 57.0519
0.49251 | 57.0193
0.49252 | 57.0164
0.49253 | 57.0606
0.49254 | 57.0207
0.49255 | 56.9589
0.49256 | 56.9669
0.49257 | 57.012
0.49258 | 57.0151
0.49259 | 57.005
0.4926 | 57.0187
0.49261 | 56.9815
0.49262 | 56.9966
0.49263 | 57.0194
0.49264 | 57.0023
0.49265 | 57.0117
0.49266 | 57.0406
0.49267 | 56.9935
0.49268 | 56.9663
0.49269 | 56.9956
0.4927 | 56.9992
0.49271 | 56.9815
0.49272 | 57.0175
0.49273 | 57.071
0.49274 | 57.0206
0.49275 | 57.0178
0.49276 | 56.988
0.49277 | 56.963
0.49278 | 56.9431
0.49279 | 56.9655
0.4928 | 56.9963
0.49281 | 57.0149
0.49282 | 57.0267
0.49283 | 57.0473
0.49284 | 57.0309
0.49285 | 56.9649
0.49286 | 56.977
0.49287 | 56.9839
0.49288 | 57.0136
0.49289 | 57.002
0.4929 | 56.9948
0.49291 | 57.0025
0.49292 | 57.0172
0.49293 | 57.0119
0.49294 | 56.9836
0.49295 | 57.0174
0.49296 | 57.0121
0.49297 | 57.0137
0.49298 | 56.9563
0.49299 | 56.9685
0.493 | 56.9931
0.49301 | 56.9733
0.49302 | 56.9659
0.49303 | 57.0178
0.49304 | 57.0268
0.49305 | 56.9975
0.49306 | 57.003
0.49307 | 57.0141
0.49308 | 56.9778
0.49309 | 56.9311
0.4931 | 56.9932
0.49311 | 57.0201
0.49312 | 56.985
0.49313 | 56.9906
0.49314 | 57.0217
0.49315 | 57.0074
0.49316 | 56.9756
0.49317 | 56.9632
0.49318 | 56.9793
0.49319 | 56.9593
0.4932 | 57.0027
0.49321 | 57.0244
0.49322 | 56.9738
0.49323 | 57.0198
0.49324 | 56.9793
0.49325 | 56.9628
0.49326 | 56.975
0.49327 | 56.9976
0.49328 | 56.9928
0.49329 | 56.9966
0.4933 | 57.0016
0.49331 | 56.9578
0.49332 | 56.9556
0.49333 | 56.9777
0.49334 | 56.9897
0.49335 | 56.9832
0.49336 | 57.0059
0.49337 | 56.9677
0.49338 | 56.9785
0.49339 | 56.9813
0.4934 | 56.9739
0.49341 | 56.9388
0.49342 | 56.9576
0.49343 | 57.0091
0.49344 | 56.982
0.49345 | 57.0081
0.49346 | 56.9901
0.49347 | 56.9107
0.49348 | 56.9132
0.49349 | 57.0022
0.4935 | 56.9776
0.49351 | 56.9352
0.49352 | 57.0185
0.49353 | 57.0299
0.49354 | 56.9496
0.49355 | 56.9672
0.49356 | 56.968
0.49357 | 56.9168
0.49358 | 56.9817
0.49359 | 57.041
0.4936 | 56.9876
0.49361 | 56.9458
0.49362 | 56.9528
0.49363 | 56.9554
0.49364 | 56.945
0.49365 | 56.987
0.49366 | 56.9677
0.49367 | 56.952
0.49368 | 56.9876
0.49369 | 56.9811
0.4937 | 56.9279
0.49371 | 56.925
0.49372 | 56.9793
0.49373 | 56.9782
0.49374 | 56.9826
0.49375 | 56.9958
0.49376 | 56.9553
0.49377 | 56.9417
0.49378 | 56.9722
0.49379 | 56.9263
0.4938 | 56.911
0.49381 | 56.9789
0.49382 | 56.9839
0.49383 | 56.9468
0.49384 | 56.9753
0.49385 | 56.9515
0.49386 | 56.9191
0.49387 | 56.9569
0.49388 | 56.9735
0.49389 | 56.9476
0.4939 | 56.9761
0.49391 | 56.9815
0.49392 | 56.9493
0.49393 | 56.9226
0.49394 | 56.9496
0.49395 | 56.9535
0.49396 | 56.9246
0.49397 | 56.9769
0.49398 | 56.9956
0.49399 | 56.9538
0.494 | 56.9424
0.49401 | 56.8953
0.49402 | 56.8742
0.49403 | 56.9648
0.49404 | 56.9972
0.49405 | 56.9482
0.49406 | 56.9464
0.49407 | 56.9959
0.49408 | 56.9388
0.49409 | 56.9002
0.4941 | 56.9464
0.49411 | 56.9393
0.49412 | 56.8965
0.49413 | 56.9612
0.49414 | 56.9743
0.49415 | 56.9202
0.49416 | 56.9276
0.49417 | 56.9607
0.49418 | 56.9516
0.49419 | 56.9065
0.4942 | 56.9328
0.49421 | 56.9076
0.49422 | 56.9318
0.49423 | 56.9627
0.49424 | 56.9262
0.49425 | 56.8935
0.49426 | 56.9244
0.49427 | 56.9721
0.49428 | 56.9408
0.49429 | 56.9418
0.4943 | 56.9283
0.49431 | 56.8891
0.49432 | 56.8778
0.49433 | 56.9494
0.49434 | 56.9276
0.49435 | 56.9109
0.49436 | 56.9445
0.49437 | 56.9388
0.49438 | 56.9067
0.49439 | 56.9345
0.4944 | 56.9194
0.49441 | 56.8622
0.49442 | 56.9267
0.49443 | 56.9154
0.49444 | 56.8881
0.49445 | 56.9498
0.49446 | 56.9672
0.49447 | 56.8962
0.49448 | 56.8807
0.49449 | 56.915
0.4945 | 56.8879
0.49451 | 56.8837
0.49452 | 56.9536
0.49453 | 56.9469
0.49454 | 56.8706
0.49455 | 56.9188
0.49456 | 56.9297
0.49457 | 56.9057
0.49458 | 56.9137
0.49459 | 56.933
0.4946 | 56.8975
0.49461 | 56.8517
0.49462 | 56.879
0.49463 | 56.8869
0.49464 | 56.9126
0.49465 | 56.9519
0.49466 | 56.9189
0.49467 | 56.8781
0.49468 | 56.9324
0.49469 | 56.9111
0.4947 | 56.8536
0.49471 | 56.8902
0.49472 | 56.9275
0.49473 | 56.8872
0.49474 | 56.8515
0.49475 | 56.9482
0.49476 | 56.9334
0.49477 | 56.8743
0.49478 | 56.905
0.49479 | 56.8957
0.4948 | 56.8496
0.49481 | 56.8663
0.49482 | 56.9299
0.49483 | 56.8694
0.49484 | 56.882
0.49485 | 56.9463
0.49486 | 56.9418
0.49487 | 56.8568
0.49488 | 56.9018
0.49489 | 56.8976
0.4949 | 56.8496
0.49491 | 56.8839
0.49492 | 56.9055
0.49493 | 56.8655
0.49494 | 56.8897
0.49495 | 56.9486
0.49496 | 56.8813
0.49497 | 56.8561
0.49498 | 56.9311
0.49499 | 56.9394
0.495 | 56.8699
0.49501 | 56.8752
0.49502 | 56.8807
0.49503 | 56.8722
0.49504 | 56.8761
0.49505 | 56.8911
0.49506 | 56.8916
0.49507 | 56.9147
0.49508 | 56.9328
0.49509 | 56.8584
0.4951 | 56.8787
0.49511 | 56.8611
0.49512 | 56.8654
0.49513 | 56.8642
0.49514 | 56.9028
0.49515 | 56.9057
0.49516 | 56.8807
0.49517 | 56.9192
0.49518 | 56.9298
0.49519 | 56.8611
0.4952 | 56.8667
0.49521 | 56.9249
0.49522 | 56.8646
0.49523 | 56.8321
0.49524 | 56.8728
0.49525 | 56.8809
0.49526 | 56.8432
0.49527 | 56.8652
0.49528 | 56.9009
0.49529 | 56.8883
0.4953 | 56.9095
0.49531 | 56.9127
0.49532 | 56.892
0.49533 | 56.8618
0.49534 | 56.8401
0.49535 | 56.8891
0.49536 | 56.8711
0.49537 | 56.8812
0.49538 | 56.8785
0.49539 | 56.9094
0.4954 | 56.8863
0.49541 | 56.8718
0.49542 | 56.8707
0.49543 | 56.883
0.49544 | 56.8605
0.49545 | 56.8448
0.49546 | 56.8711
0.49547 | 56.8699
0.49548 | 56.8646
0.49549 | 56.8729
0.4955 | 56.9308
0.49551 | 56.8783
0.49552 | 56.8739
0.49553 | 56.8682
0.49554 | 56.8633
0.49555 | 56.8507
0.49556 | 56.87
0.49557 | 56.8579
0.49558 | 56.8652
0.49559 | 56.8718
0.4956 | 56.8955
0.49561 | 56.8928
0.49562 | 56.8513
0.49563 | 56.8828
0.49564 | 56.8612
0.49565 | 56.8424
0.49566 | 56.8157
0.49567 | 56.862
0.49568 | 56.8836
0.49569 | 56.8909
0.4957 | 56.8878
0.49571 | 56.8748
0.49572 | 56.8831
0.49573 | 56.8507
0.49574 | 56.8807
0.49575 | 56.8783
0.49576 | 56.8635
0.49577 | 56.8548
0.49578 | 56.8411
0.49579 | 56.8387
0.4958 | 56.8446
0.49581 | 56.8879
0.49582 | 56.8959
0.49583 | 56.8607
0.49584 | 56.8757
0.49585 | 56.8713
0.49586 | 56.8292
0.49587 | 56.8376
0.49588 | 56.854
0.49589 | 56.8576
0.4959 | 56.8359
0.49591 | 56.8834
0.49592 | 56.8708
0.49593 | 56.8481
0.49594 | 56.8861
0.49595 | 56.8563
0.49596 | 56.8134
0.49597 | 56.8178
0.49598 | 56.8795
0.49599 | 56.8506
0.496 | 56.8437
0.49601 | 56.8605
0.49602 | 56.8431
0.49603 | 56.8302
0.49604 | 56.8648
0.49605 | 56.8453
0.49606 | 56.8074
0.49607 | 56.8658
0.49608 | 56.8915
0.49609 | 56.8319
0.4961 | 56.8094
0.49611 | 56.8408
0.49612 | 56.8185
0.49613 | 56.8679
0.49614 | 56.8946
0.49615 | 56.8282
0.49616 | 56.7953
0.49617 | 56.8468
0.49618 | 56.8591
0.49619 | 56.8155
0.4962 | 56.8593
0.49621 | 56.8705
0.49622 | 56.8305
0.49623 | 56.821
0.49624 | 56.8673
0.49625 | 56.826
0.49626 | 56.7909
0.49627 | 56.8422
0.49628 | 56.835
0.49629 | 56.8342
0.4963 | 56.8643
0.49631 | 56.8641
0.49632 | 56.8252
0.49633 | 56.8042
0.49634 | 56.8209
0.49635 | 56.777
0.49636 | 56.7909
0.49637 | 56.8562
0.49638 | 56.8496
0.49639 | 56.8482
0.4964 | 56.8696
0.49641 | 56.8305
0.49642 | 56.8237
0.49643 | 56.8665
0.49644 | 56.8472
0.49645 | 56.7629
0.49646 | 56.7909
0.49647 | 56.8278
0.49648 | 56.7975
0.49649 | 56.8176
0.4965 | 56.8883
0.49651 | 56.8489
0.49652 | 56.8068
0.49653 | 56.8617
0.49654 | 56.8041
0.49655 | 56.7635
0.49656 | 56.7854
0.49657 | 56.8359
0.49658 | 56.8189
0.49659 | 56.8332
0.4966 | 56.8864
0.49661 | 56.8369
0.49662 | 56.8035
0.49663 | 56.8074
0.49664 | 56.806
0.49665 | 56.7752
0.49666 | 56.8231
0.49667 | 56.8279
0.49668 | 56.7767
0.49669 | 56.7585
0.4967 | 56.8291
0.49671 | 56.8556
0.49672 | 56.8357
0.49673 | 56.8507
0.49674 | 56.8133
0.49675 | 56.777
0.49676 | 56.8081
0.49677 | 56.8229
0.49678 | 56.8061
0.49679 | 56.8114
0.4968 | 56.8481
0.49681 | 56.8364
0.49682 | 56.7822
0.49683 | 56.7859
0.49684 | 56.8108
0.49685 | 56.8212
0.49686 | 56.8006
0.49687 | 56.7905
0.49688 | 56.7861
0.49689 | 56.7929
0.4969 | 56.8063
0.49691 | 56.8125
0.49692 | 56.8262
0.49693 | 56.8127
0.49694 | 56.8141
0.49695 | 56.8114
0.49696 | 56.8155
0.49697 | 56.8078
0.49698 | 56.7934
0.49699 | 56.7847
0.497 | 56.8033
0.49701 | 56.8203
0.49702 | 56.8172
0.49703 | 56.7924
0.49704 | 56.8042
0.49705 | 56.8236
0.49706 | 56.815
0.49707 | 56.7883
0.49708 | 56.8025
0.49709 | 56.8127
0.4971 | 56.7694
0.49711 | 56.7388
0.49712 | 56.7877
0.49713 | 56.8096
0.49714 | 56.806
0.49715 | 56.8481
0.49716 | 56.8366
0.49717 | 56.7595
0.49718 | 56.7492
0.49719 | 56.826
0.4972 | 56.8087
0.49721 | 56.7749
0.49722 | 56.7996
0.49723 | 56.8213
0.49724 | 56.8151
0.49725 | 56.7931
0.49726 | 56.7976
0.49727 | 56.7583
0.49728 | 56.795
0.49729 | 56.7997
0.4973 | 56.7905
0.49731 | 56.7845
0.49732 | 56.8209
0.49733 | 56.7997
0.49734 | 56.7756
0.49735 | 56.7997
0.49736 | 56.8031
0.49737 | 56.7917
0.49738 | 56.8129
0.49739 | 56.7907
0.4974 | 56.7224
0.49741 | 56.7182
0.49742 | 56.7718
0.49743 | 56.8474
0.49744 | 56.8222
0.49745 | 56.8085
0.49746 | 56.8007
0.49747 | 56.7642
0.49748 | 56.7698
0.49749 | 56.8062
0.4975 | 56.7946
0.49751 | 56.7883
0.49752 | 56.7817
0.49753 | 56.7759
0.49754 | 56.8253
0.49755 | 56.789
0.49756 | 56.7614
0.49757 | 56.7872
0.49758 | 56.81
0.49759 | 56.7855
0.4976 | 56.769
0.49761 | 56.8081
0.49762 | 56.7946
0.49763 | 56.7667
0.49764 | 56.7849
0.49765 | 56.7996
0.49766 | 56.7798
0.49767 | 56.817
0.49768 | 56.8202
0.49769 | 56.7693
0.4977 | 56.7701
0.49771 | 56.7718
0.49772 | 56.7482
0.49773 | 56.7783
0.49774 | 56.8207
0.49775 | 56.7742
0.49776 | 56.7556
0.49777 | 56.795
0.49778 | 56.8054
0.49779 | 56.7704
0.4978 | 56.8401
0.49781 | 56.8256
0.49782 | 56.7408
0.49783 | 56.7704
0.49784 | 56.8364
0.49785 | 56.7961
0.49786 | 56.7569
0.49787 | 56.7804
0.49788 | 56.7675
0.49789 | 56.7451
0.4979 | 56.8168
0.49791 | 56.83
0.49792 | 56.7468
0.49793 | 56.7651
0.49794 | 56.7569
0.49795 | 56.7477
0.49796 | 56.7679
0.49797 | 56.8279
0.49798 | 56.7955
0.49799 | 56.7848
0.498 | 56.8318
0.49801 | 56.8024
0.49802 | 56.7462
0.49803 | 56.7701
0.49804 | 56.7842
0.49805 | 56.7572
0.49806 | 56.7857
0.49807 | 56.8133
0.49808 | 56.7487
0.49809 | 56.7363
0.4981 | 56.7757
0.49811 | 56.7668
0.49812 | 56.7573
0.49813 | 56.8197
0.49814 | 56.8242
0.49815 | 56.7879
0.49816 | 56.7884
0.49817 | 56.7824
0.49818 | 56.7477
0.49819 | 56.7576
0.4982 | 56.8111
0.49821 | 56.7716
0.49822 | 56.7345
0.49823 | 56.779
0.49824 | 56.809
0.49825 | 56.7679
0.49826 | 56.777
0.49827 | 56.7888
0.49828 | 56.7338
0.49829 | 56.7666
0.4983 | 56.7894
0.49831 | 56.7444
0.49832 | 56.7386
0.49833 | 56.7855
0.49834 | 56.7774
0.49835 | 56.7838
0.49836 | 56.8331
0.49837 | 56.825
0.49838 | 56.7462
0.49839 | 56.7273
0.4984 | 56.7498
0.49841 | 56.7033
0.49842 | 56.7321
0.49843 | 56.8131
0.49844 | 56.7843
0.49845 | 56.794
0.49846 | 56.787
0.49847 | 56.7388
0.49848 | 56.7482
0.49849 | 56.8002
0.4985 | 56.7786
0.49851 | 56.7161
0.49852 | 56.7465
0.49853 | 56.7892
0.49854 | 56.7553
0.49855 | 56.7897
0.49856 | 56.7652
0.49857 | 56.7535
0.49858 | 56.7861
0.49859 | 56.8042
0.4986 | 56.7518
0.49861 | 56.717
0.49862 | 56.7578
0.49863 | 56.7457
0.49864 | 56.7096
0.49865 | 56.759
0.49866 | 56.8244
0.49867 | 56.7461
0.49868 | 56.7403
0.49869 | 56.77
0.4987 | 56.7448
0.49871 | 56.726
0.49872 | 56.8
0.49873 | 56.7633
0.49874 | 56.6974
0.49875 | 56.744
0.49876 | 56.7783
0.49877 | 56.7231
0.49878 | 56.7288
0.49879 | 56.7662
0.4988 | 56.754
0.49881 | 56.7221
0.49882 | 56.755
0.49883 | 56.7353
0.49884 | 56.7124
0.49885 | 56.734
0.49886 | 56.7334
0.49887 | 56.7648
0.49888 | 56.7487
0.49889 | 56.757
0.4989 | 56.7982
0.49891 | 56.7858
0.49892 | 56.7394
0.49893 | 56.7276
0.49894 | 56.7383
0.49895 | 56.7269
0.49896 | 56.6881
0.49897 | 56.7403
0.49898 | 56.7668
0.49899 | 56.7137
0.499 | 56.7503
0.49901 | 56.8045
0.49902 | 56.7103
0.49903 | 56.7123
0.49904 | 56.778
0.49905 | 56.6974
0.49906 | 56.6712
0.49907 | 56.7772
0.49908 | 56.7764
0.49909 | 56.6867
0.4991 | 56.8107
0.49911 | 56.8031
0.49912 | 56.6703
0.49913 | 56.713
0.49914 | 56.7589
0.49915 | 56.683
0.49916 | 56.6884
0.49917 | 56.7945
0.49918 | 56.7146
0.49919 | 56.694
0.4992 | 56.8031
0.49921 | 56.7707
0.49922 | 56.6649
0.49923 | 56.739
0.49924 | 56.7846
0.49925 | 56.7033
0.49926 | 56.6921
0.49927 | 56.7755
0.49928 | 56.7213
0.49929 | 56.7078
0.4993 | 56.7607
0.49931 | 56.7522
0.49932 | 56.7137
0.49933 | 56.7151
0.49934 | 56.7339
0.49935 | 56.6916
0.49936 | 56.7242
0.49937 | 56.7473
0.49938 | 56.7285
0.49939 | 56.7625
0.4994 | 56.7602
0.49941 | 56.6873
0.49942 | 56.7275
0.49943 | 56.7677
0.49944 | 56.6812
0.49945 | 56.7051
0.49946 | 56.7438
0.49947 | 56.7344
0.49948 | 56.6784
0.49949 | 56.7288
0.4995 | 56.7335
0.49951 | 56.6947
0.49952 | 56.7253
0.49953 | 56.7496
0.49954 | 56.7224
0.49955 | 56.7199
0.49956 | 56.7405
0.49957 | 56.6975
0.49958 | 56.718
0.49959 | 56.7361
0.4996 | 56.7377
0.49961 | 56.7133
0.49962 | 56.7293
0.49963 | 56.7425
0.49964 | 56.6962
0.49965 | 56.7099
0.49966 | 56.7557
0.49967 | 56.6981
0.49968 | 56.679
0.49969 | 56.7538
0.4997 | 56.7174
0.49971 | 56.7065
0.49972 | 56.7188
0.49973 | 56.7404
0.49974 | 56.717
0.49975 | 56.7464
0.49976 | 56.7423
0.49977 | 56.6745
0.49978 | 56.6993
0.49979 | 56.7266
0.4998 | 56.7045
0.49981 | 56.6918
0.49982 | 56.7399
0.49983 | 56.7509
0.49984 | 56.7322
0.49985 | 56.7317
0.49986 | 56.6931
0.49987 | 56.6985
0.49988 | 56.7362
0.49989 | 56.7338
0.4999 | 56.666
0.49991 | 56.6913
0.49992 | 56.722
0.49993 | 56.7197
0.49994 | 56.7403
0.49995 | 56.7505
0.49996 | 56.7039
0.49997 | 56.7117
0.49998 | 56.7589
0.49999 | 56.6982
0.5 | 56.6709
0.50001 | 56.7562
0.50002 | 56.7404
0.50003 | 56.6968
0.50004 | 56.7184
0.50005 | 56.717
0.50006 | 56.6821
0.50007 | 56.7296
0.50008 | 56.7357
0.50009 | 56.6836
0.5001 | 56.6836
0.50011 | 56.7681
0.50012 | 56.7386
0.50013 | 56.7005
0.50014 | 56.7353
0.50015 | 56.7216
0.50016 | 56.674
0.50017 | 56.7325
0.50018 | 56.7439
0.50019 | 56.7154
0.5002 | 56.7362
0.50021 | 56.7325
0.50022 | 56.6684
0.50023 | 56.6804
0.50024 | 56.7511
0.50025 | 56.7086
0.50026 | 56.6715
0.50027 | 56.7433
0.50028 | 56.7159
0.50029 | 56.6749
0.5003 | 56.7502
0.50031 | 56.7675
0.50032 | 56.7104
0.50033 | 56.7218
0.50034 | 56.7554
0.50035 | 56.722
0.50036 | 56.6776
0.50037 | 56.7186
0.50038 | 56.6936
0.50039 | 56.6901
0.5004 | 56.7136
0.50041 | 56.7349
0.50042 | 56.7225
0.50043 | 56.7399
0.50044 | 56.7416
0.50045 | 56.6803
0.50046 | 56.7228
0.50047 | 56.7264
0.50048 | 56.6791
0.50049 | 56.6968
0.5005 | 56.7746
0.50051 | 56.7194
0.50052 | 56.7455
0.50053 | 56.7743
0.50054 | 56.6792
0.50055 | 56.6826
0.50056 | 56.7238
0.50057 | 56.6892
0.50058 | 56.6634
0.50059 | 56.7683
0.5006 | 56.7636
0.50061 | 56.686
0.50062 | 56.7596
0.50063 | 56.7825
0.50064 | 56.6687
0.50065 | 56.6987
0.50066 | 56.7881
0.50067 | 56.7058
0.50068 | 56.6862
0.50069 | 56.7526
0.5007 | 56.7176
0.50071 | 56.6373
0.50072 | 56.735
0.50073 | 56.7938
0.50074 | 56.7033
0.50075 | 56.7267
0.50076 | 56.7555
0.50077 | 56.6599
0.50078 | 56.6834
0.50079 | 56.8068
0.5008 | 56.7334
0.50081 | 56.6905
0.50082 | 56.7691
0.50083 | 56.7638
0.50084 | 56.6704
0.50085 | 56.7069
0.50086 | 56.7097
0.50087 | 56.6545
0.50088 | 56.7648
0.50089 | 56.7838
0.5009 | 56.6814
0.50091 | 56.6742
0.50092 | 56.7496
0.50093 | 56.7344
0.50094 | 56.7237
0.50095 | 56.7641
0.50096 | 56.7099
0.50097 | 56.6749
0.50098 | 56.7269
0.50099 | 56.6931
0.501 | 56.7077
0.50101 | 56.7695
0.50102 | 56.7399
0.50103 | 56.7026
0.50104 | 56.7377
0.50105 | 56.7221
0.50106 | 56.6681
0.50107 | 56.7334
0.50108 | 56.7281
0.50109 | 56.6547
0.5011 | 56.7342
0.50111 | 56.8044
0.50112 | 56.7218
0.50113 | 56.7115
0.50114 | 56.7499
0.50115 | 56.6875
0.50116 | 56.6573
0.50117 | 56.757
0.50118 | 56.7388
0.50119 | 56.6301
0.5012 | 56.7205
0.50121 | 56.7734
0.50122 | 56.6929
0.50123 | 56.7422
0.50124 | 56.7931
0.50125 | 56.6783
0.50126 | 56.6743
0.50127 | 56.7583
0.50128 | 56.6799
0.50129 | 56.6531
0.5013 | 56.7395
0.50131 | 56.772
0.50132 | 56.7044
0.50133 | 56.7553
0.50134 | 56.8018
0.50135 | 56.6931
0.50136 | 56.6696
0.50137 | 56.7252
0.50138 | 56.6662
0.50139 | 56.6383
0.5014 | 56.7461
0.50141 | 56.7305
0.50142 | 56.7083
0.50143 | 56.7648
0.50144 | 56.759
0.50145 | 56.687
0.50146 | 56.7345
0.50147 | 56.7281
0.50148 | 56.666
0.50149 | 56.6764
0.5015 | 56.7304
0.50151 | 56.7076
0.50152 | 56.7079
0.50153 | 56.782
0.50154 | 56.7344
0.50155 | 56.6994
0.50156 | 56.7318
0.50157 | 56.7126
0.50158 | 56.6562
0.50159 | 56.7207
0.5016 | 56.739
0.50161 | 56.6681
0.50162 | 56.6958
0.50163 | 56.765
0.50164 | 56.7142
0.50165 | 56.7009
0.50166 | 56.7446
0.50167 | 56.7066
0.50168 | 56.6684
0.50169 | 56.7077
0.5017 | 56.7227
0.50171 | 56.6926
0.50172 | 56.7379
0.50173 | 56.7468
0.50174 | 56.6791
0.50175 | 56.6935
0.50176 | 56.7389
0.50177 | 56.6981
0.50178 | 56.6442
0.50179 | 56.7138
0.5018 | 56.7188
0.50181 | 56.6897
0.50182 | 56.7265
0.50183 | 56.7337
0.50184 | 56.6741
0.50185 | 56.6877
0.50186 | 56.7377
0.50187 | 56.6968
0.50188 | 56.717
0.50189 | 56.7559
0.5019 | 56.7061
0.50191 | 56.6872
0.50192 | 56.714
0.50193 | 56.7056
0.50194 | 56.7086
0.50195 | 56.7019
0.50196 | 56.6512
0.50197 | 56.6658
0.50198 | 56.7529
0.50199 | 56.7214
0.502 | 56.6912
0.50201 | 56.7509
0.50202 | 56.7281
0.50203 | 56.6593
0.50204 | 56.6966
0.50205 | 56.7502
0.50206 | 56.7055
0.50207 | 56.6821
0.50208 | 56.7239
0.50209 | 56.7088
0.5021 | 56.7005
0.50211 | 56.7329
0.50212 | 56.7304
0.50213 | 56.7175
0.50214 | 56.7278
0.50215 | 56.7026
0.50216 | 56.6579
0.50217 | 56.6898
0.50218 | 56.7231
0.50219 | 56.7119
0.5022 | 56.7295
0.50221 | 56.7345
0.50222 | 56.6812
0.50223 | 56.6835
0.50224 | 56.7648
0.50225 | 56.7385
0.50226 | 56.6677
0.50227 | 56.7111
0.50228 | 56.7363
0.50229 | 56.6804
0.5023 | 56.7028
0.50231 | 56.7281
0.50232 | 56.6882
0.50233 | 56.6562
0.50234 | 56.7116
0.50235 | 56.7246
0.50236 | 56.6992
0.50237 | 56.7187
0.50238 | 56.7294
0.50239 | 56.6805
0.5024 | 56.698
0.50241 | 56.7336
0.50242 | 56.742
0.50243 | 56.715
0.50244 | 56.6995
0.50245 | 56.6783
0.50246 | 56.6682
0.50247 | 56.7046
0.50248 | 56.7366
0.50249 | 56.7301
0.5025 | 56.7114
0.50251 | 56.7209
0.50252 | 56.6836
0.50253 | 56.6738
0.50254 | 56.721
0.50255 | 56.7251
0.50256 | 56.7036
0.50257 | 56.6907
0.50258 | 56.7276
0.50259 | 56.7164
0.5026 | 56.7105
0.50261 | 56.7175
0.50262 | 56.7094
0.50263 | 56.7019
0.50264 | 56.7207
0.50265 | 56.7119
0.50266 | 56.6858
0.50267 | 56.7096
0.50268 | 56.6829
0.50269 | 56.6969
0.5027 | 56.7238
0.50271 | 56.7262
0.50272 | 56.7232
0.50273 | 56.7324
0.50274 | 56.7316
0.50275 | 56.6611
0.50276 | 56.6902
0.50277 | 56.7146
0.50278 | 56.6979
0.50279 | 56.706
0.5028 | 56.7175
0.50281 | 56.7182
0.50282 | 56.7234
0.50283 | 56.7139
0.50284 | 56.6831
0.50285 | 56.716
0.50286 | 56.7246
0.50287 | 56.7
0.50288 | 56.7173
0.50289 | 56.7412
0.5029 | 56.6734
0.50291 | 56.6825
0.50292 | 56.7241
0.50293 | 56.7518
0.50294 | 56.739
0.50295 | 56.7412
0.50296 | 56.7105
0.50297 | 56.653
0.50298 | 56.6722
0.50299 | 56.7186
0.503 | 56.7355
0.50301 | 56.699
0.50302 | 56.7091
0.50303 | 56.7116
0.50304 | 56.7346
0.50305 | 56.7335
0.50306 | 56.6905
0.50307 | 56.7012
0.50308 | 56.7442
0.50309 | 56.7064
0.5031 | 56.6803
0.50311 | 56.7093
0.50312 | 56.7158
0.50313 | 56.7276
0.50314 | 56.7281
0.50315 | 56.7422
0.50316 | 56.6877
0.50317 | 56.686
0.50318 | 56.7263
0.50319 | 56.7051
0.5032 | 56.6945
0.50321 | 56.6686
0.50322 | 56.693
0.50323 | 56.7126
0.50324 | 56.7524
0.50325 | 56.7331
0.50326 | 56.7182
0.50327 | 56.7091
0.50328 | 56.719
0.50329 | 56.7159
0.5033 | 56.7159
0.50331 | 56.701
0.50332 | 56.6782
0.50333 | 56.6868
0.50334 | 56.7224
0.50335 | 56.7325
0.50336 | 56.7131
0.50337 | 56.7157
0.50338 | 56.7236
0.50339 | 56.7242
0.5034 | 56.7045
0.50341 | 56.6625
0.50342 | 56.6937
0.50343 | 56.7224
0.50344 | 56.707
0.50345 | 56.6752
0.50346 | 56.7312
0.50347 | 56.7248
0.50348 | 56.7185
0.50349 | 56.7186
0.5035 | 56.7229
0.50351 | 56.6835
0.50352 | 56.6831
0.50353 | 56.7184
0.50354 | 56.6793
0.50355 | 56.6833
0.50356 | 56.7059
0.50357 | 56.7129
0.50358 | 56.7133
0.50359 | 56.7368
0.5036 | 56.7012
0.50361 | 56.6903
0.50362 | 56.6732
0.50363 | 56.6989
0.50364 | 56.6775
0.50365 | 56.6725
0.50366 | 56.709
0.50367 | 56.7249
0.50368 | 56.7273
0.50369 | 56.705
0.5037 | 56.7111
0.50371 | 56.6907
0.50372 | 56.6981
0.50373 | 56.7138
0.50374 | 56.702
0.50375 | 56.6787
0.50376 | 56.6383
0.50377 | 56.6798
0.50378 | 56.7073
0.50379 | 56.7254
0.5038 | 56.7229
0.50381 | 56.6983
0.50382 | 56.6692
0.50383 | 56.6881
0.50384 | 56.7251
0.50385 | 56.7068
0.50386 | 56.6767
0.50387 | 56.7041
0.50388 | 56.7061
0.50389 | 56.6692
0.5039 | 56.6893
0.50391 | 56.7315
0.50392 | 56.7201
0.50393 | 56.6748
0.50394 | 56.7022
0.50395 | 56.7228
0.50396 | 56.6818
0.50397 | 56.6685
0.50398 | 56.7166
0.50399 | 56.6869
0.504 | 56.6899
0.50401 | 56.7121
0.50402 | 56.7063
0.50403 | 56.6903
0.50404 | 56.6887
0.50405 | 56.7075
0.50406 | 56.6706
0.50407 | 56.6969
0.50408 | 56.6851
0.50409 | 56.677
0.5041 | 56.7072
0.50411 | 56.6993
0.50412 | 56.6525
0.50413 | 56.7089
0.50414 | 56.7457
0.50415 | 56.6834
0.50416 | 56.676
0.50417 | 56.7219
0.50418 | 56.6739
0.50419 | 56.6376
0.5042 | 56.6975
0.50421 | 56.6915
0.50422 | 56.6408
0.50423 | 56.7313
0.50424 | 56.734
0.50425 | 56.6617
0.50426 | 56.6704
0.50427 | 56.7305
0.50428 | 56.6715
0.50429 | 56.651
0.5043 | 56.7435
0.50431 | 56.6893
0.50432 | 56.6531
0.50433 | 56.7257
0.50434 | 56.7049
0.50435 | 56.6451
0.50436 | 56.7086
0.50437 | 56.7292
0.50438 | 56.6668
0.50439 | 56.6657
0.5044 | 56.7132
0.50441 | 56.6623
0.50442 | 56.6403
0.50443 | 56.7492
0.50444 | 56.6992
0.50445 | 56.6622
0.50446 | 56.7178
0.50447 | 56.722
0.50448 | 56.6748
0.50449 | 56.6627
0.5045 | 56.7216
0.50451 | 56.6727
0.50452 | 56.6581
0.50453 | 56.6967
0.50454 | 56.694
0.50455 | 56.6992
0.50456 | 56.7066
0.50457 | 56.671
0.50458 | 56.6895
0.50459 | 56.7067
0.5046 | 56.6996
0.50461 | 56.6334
0.50462 | 56.6831
0.50463 | 56.6872
0.50464 | 56.6638
0.50465 | 56.7112
0.50466 | 56.7259
0.50467 | 56.6948
0.50468 | 56.6936
0.50469 | 56.6914
0.5047 | 56.6436
0.50471 | 56.6551
0.50472 | 56.6957
0.50473 | 56.7025
0.50474 | 56.6568
0.50475 | 56.686
0.50476 | 56.6859
0.50477 | 56.6564
0.50478 | 56.7214
0.50479 | 56.7238
0.5048 | 56.6677
0.50481 | 56.6571
0.50482 | 56.684
0.50483 | 56.6596
0.50484 | 56.6443
0.50485 | 56.6836
0.50486 | 56.7219
0.50487 | 56.7049
0.50488 | 56.7166
0.50489 | 56.7027
0.5049 | 56.6616
0.50491 | 56.6408
0.50492 | 56.6321
0.50493 | 56.6634
0.50494 | 56.6932
0.50495 | 56.7012
0.50496 | 56.6764
0.50497 | 56.6683
0.50498 | 56.6737
0.50499 | 56.6597
0.505 | 56.665
0.50501 | 56.7049
0.50502 | 56.707
0.50503 | 56.702
0.50504 | 56.6968
0.50505 | 56.6413
0.50506 | 56.6792
0.50507 | 56.681
0.50508 | 56.6697
0.50509 | 56.6813
0.5051 | 56.7291
0.50511 | 56.6757
0.50512 | 56.6191
0.50513 | 56.6863
0.50514 | 56.6736
0.50515 | 56.609
0.50516 | 56.6566
0.50517 | 56.7485
0.50518 | 56.6777
0.50519 | 56.6612
0.5052 | 56.7072
0.50521 | 56.6734
0.50522 | 56.6215
0.50523 | 56.7049
0.50524 | 56.721
0.50525 | 56.6541
0.50526 | 56.6877
0.50527 | 56.6977
0.50528 | 56.6453
0.50529 | 56.6255
0.5053 | 56.6776
0.50531 | 56.6631
0.50532 | 56.6711
0.50533 | 56.6986
0.50534 | 56.6797
0.50535 | 56.6405
0.50536 | 56.7114
0.50537 | 56.6822
0.50538 | 56.6017
0.50539 | 56.6856
0.5054 | 56.7335
0.50541 | 56.6936
0.50542 | 56.6655
0.50543 | 56.729
0.50544 | 56.6804
0.50545 | 56.6185
0.50546 | 56.6541
0.50547 | 56.6742
0.50548 | 56.6678
0.50549 | 56.6882
0.5055 | 56.7083
0.50551 | 56.6397
0.50552 | 56.6384
0.50553 | 56.6719
0.50554 | 56.6675
0.50555 | 56.6777
0.50556 | 56.7114
0.50557 | 56.6633
0.50558 | 56.6542
0.50559 | 56.6792
0.5056 | 56.6734
0.50561 | 56.6364
0.50562 | 56.6973
0.50563 | 56.7265
0.50564 | 56.6844
0.50565 | 56.6992
0.50566 | 56.7025
0.50567 | 56.6019
0.50568 | 56.5989
0.50569 | 56.6709
0.5057 | 56.6686
0.50571 | 56.6653
0.50572 | 56.7564
0.50573 | 56.7442
0.50574 | 56.6284
0.50575 | 56.6305
0.50576 | 56.6575
0.50577 | 56.6228
0.50578 | 56.7138
0.50579 | 56.7475
0.5058 | 56.6812
0.50581 | 56.6468
0.50582 | 56.686
0.50583 | 56.6586
0.50584 | 56.6122
0.50585 | 56.7224
0.50586 | 56.7404
0.50587 | 56.6236
0.50588 | 56.6807
0.50589 | 56.7427
0.5059 | 56.6217
0.50591 | 56.6074
0.50592 | 56.7099
0.50593 | 56.6978
0.50594 | 56.6734
0.50595 | 56.7147
0.50596 | 56.6977
0.50597 | 56.6095
0.50598 | 56.6421
0.50599 | 56.6669
0.506 | 56.6617
0.50601 | 56.7209
0.50602 | 56.7295
0.50603 | 56.6608
0.50604 | 56.657
0.50605 | 56.6816
0.50606 | 56.6095
0.50607 | 56.6127
0.50608 | 56.7294
0.50609 | 56.7287
0.5061 | 56.6748
0.50611 | 56.7142
0.50612 | 56.6715
0.50613 | 56.6295
0.50614 | 56.6451
0.50615 | 56.6736
0.50616 | 56.6662
0.50617 | 56.6822
0.50618 | 56.6955
0.50619 | 56.6395
0.5062 | 56.6845
0.50621 | 56.7121
0.50622 | 56.6515
0.50623 | 56.6412
0.50624 | 56.6678
0.50625 | 56.6585
0.50626 | 56.6529
0.50627 | 56.6866
0.50628 | 56.6667
0.50629 | 56.6501
0.5063 | 56.6667
0.50631 | 56.7349
0.50632 | 56.679
0.50633 | 56.6489
0.50634 | 56.6775
0.50635 | 56.6432
0.50636 | 56.6405
0.50637 | 56.6328
0.50638 | 56.6596
0.50639 | 56.6783
0.5064 | 56.694
0.50641 | 56.6748
0.50642 | 56.6858
0.50643 | 56.6736
0.50644 | 56.6287
0.50645 | 56.6339
0.50646 | 56.6696
0.50647 | 56.663
0.50648 | 56.659
0.50649 | 56.7317
0.5065 | 56.7162
0.50651 | 56.6562
0.50652 | 56.6519
0.50653 | 56.6851
0.50654 | 56.6056
0.50655 | 56.6157
0.50656 | 56.6688
0.50657 | 56.6644
0.50658 | 56.6808
0.50659 | 56.7068
0.5066 | 56.6684
0.50661 | 56.6398
0.50662 | 56.6755
0.50663 | 56.6653
0.50664 | 56.6414
0.50665 | 56.6945
0.50666 | 56.7082
0.50667 | 56.6316
0.50668 | 56.6768
0.50669 | 56.6941
0.5067 | 56.606
0.50671 | 56.6539
0.50672 | 56.7188
0.50673 | 56.6791
0.50674 | 56.6153
0.50675 | 56.6648
0.50676 | 56.6512
0.50677 | 56.5813
0.50678 | 56.6511
0.50679 | 56.7038
0.5068 | 56.6639
0.50681 | 56.7042
0.50682 | 56.711
0.50683 | 56.6487
0.50684 | 56.6618
0.50685 | 56.6818
0.50686 | 56.6397
0.50687 | 56.6305
0.50688 | 56.7108
0.50689 | 56.6892
0.5069 | 56.6121
0.50691 | 56.6624
0.50692 | 56.6843
0.50693 | 56.6425
0.50694 | 56.6686
0.50695 | 56.7021
0.50696 | 56.6468
0.50697 | 56.6712
0.50698 | 56.6831
0.50699 | 56.6476
0.507 | 56.5989
0.50701 | 56.6947
0.50702 | 56.732
0.50703 | 56.6763
0.50704 | 56.6969
0.50705 | 56.6785
0.50706 | 56.6461
0.50707 | 56.636
0.50708 | 56.6821
0.50709 | 56.6242
0.5071 | 56.6381
0.50711 | 56.7019
0.50712 | 56.6974
0.50713 | 56.662
0.50714 | 56.6875
0.50715 | 56.6672
0.50716 | 56.621
0.50717 | 56.6804
0.50718 | 56.6731
0.50719 | 56.641
0.5072 | 56.6918
0.50721 | 56.7008
0.50722 | 56.6432
0.50723 | 56.6528
0.50724 | 56.7013
0.50725 | 56.6479
0.50726 | 56.6671
0.50727 | 56.7236
0.50728 | 56.6685
0.50729 | 56.583
0.5073 | 56.6572
0.50731 | 56.6648
0.50732 | 56.6425
0.50733 | 56.671
0.50734 | 56.7237
0.50735 | 56.6704
0.50736 | 56.6479
0.50737 | 56.689
0.50738 | 56.6325
0.50739 | 56.6428
0.5074 | 56.6779
0.50741 | 56.6656
0.50742 | 56.6477
0.50743 | 56.7051
0.50744 | 56.6881
0.50745 | 56.6263
0.50746 | 56.6429
0.50747 | 56.6597
0.50748 | 56.6429
0.50749 | 56.6815
0.5075 | 56.7024
0.50751 | 56.6453
0.50752 | 56.6429
0.50753 | 56.6749
0.50754 | 56.6801
0.50755 | 56.6553
0.50756 | 56.6623
0.50757 | 56.6613
0.50758 | 56.6725
0.50759 | 56.6998
0.5076 | 56.6571
0.50761 | 56.6106
0.50762 | 56.6595
0.50763 | 56.6764
0.50764 | 56.629
0.50765 | 56.6578
0.50766 | 56.6913
0.50767 | 56.6621
0.50768 | 56.6712
0.50769 | 56.6651
0.5077 | 56.6227
0.50771 | 56.6313
0.50772 | 56.6862
0.50773 | 56.6784
0.50774 | 56.6652
0.50775 | 56.6924
0.50776 | 56.6553
0.50777 | 56.6051
0.50778 | 56.6527
0.50779 | 56.7076
0.5078 | 56.6701
0.50781 | 56.675
0.50782 | 56.6804
0.50783 | 56.6338
0.50784 | 56.5922
0.50785 | 56.6534
0.50786 | 56.6538
0.50787 | 56.6321
0.50788 | 56.6975
0.50789 | 56.6852
0.5079 | 56.6486
0.50791 | 56.6734
0.50792 | 56.6909
0.50793 | 56.6235
0.50794 | 56.667
0.50795 | 56.7077
0.50796 | 56.6534
0.50797 | 56.6552
0.50798 | 56.6718
0.50799 | 56.6461
0.508 | 56.6101
0.50801 | 56.6605
0.50802 | 56.6872
0.50803 | 56.6598
0.50804 | 56.6691
0.50805 | 56.673
0.50806 | 56.5986
0.50807 | 56.6309
0.50808 | 56.6681
0.50809 | 56.614
0.5081 | 56.6453
0.50811 | 56.7191
0.50812 | 56.676
0.50813 | 56.6361
0.50814 | 56.7002
0.50815 | 56.6646
0.50816 | 56.5952
0.50817 | 56.6469
0.50818 | 56.696
0.50819 | 56.6184
0.5082 | 56.674
0.50821 | 56.712
0.50822 | 56.593
0.50823 | 56.6225
0.50824 | 56.7345
0.50825 | 56.6846
0.50826 | 56.5829
0.50827 | 56.6722
0.50828 | 56.6872
0.50829 | 56.6024
0.5083 | 56.643
0.50831 | 56.7154
0.50832 | 56.6184
0.50833 | 56.6348
0.50834 | 56.7227
0.50835 | 56.6224
0.50836 | 56.604
0.50837 | 56.6997
0.50838 | 56.6962
0.50839 | 56.6133
0.5084 | 56.664
0.50841 | 56.6786
0.50842 | 56.6196
0.50843 | 56.6651
0.50844 | 56.7244
0.50845 | 56.6065
0.50846 | 56.6031
0.50847 | 56.6804
0.50848 | 56.6527
0.50849 | 56.6235
0.5085 | 56.7213
0.50851 | 56.7136
0.50852 | 56.5844
0.50853 | 56.6314
0.50854 | 56.6818
0.50855 | 56.6512
0.50856 | 56.6096
0.50857 | 56.6428
0.50858 | 56.6562
0.50859 | 56.676
0.5086 | 56.6992
0.50861 | 56.6486
0.50862 | 56.6371
0.50863 | 56.6531
0.50864 | 56.6492
0.50865 | 56.6312
0.50866 | 56.6498
0.50867 | 56.6714
0.50868 | 56.6775
0.50869 | 56.6593
0.5087 | 56.6477
0.50871 | 56.6441
0.50872 | 56.6371
0.50873 | 56.6968
0.50874 | 56.6652
0.50875 | 56.6338
0.50876 | 56.6036
0.50877 | 56.6618
0.50878 | 56.6772
0.50879 | 56.6641
0.5088 | 56.6654
0.50881 | 56.673
0.50882 | 56.6449
0.50883 | 56.6254
0.50884 | 56.6642
0.50885 | 56.6379
0.50886 | 56.5985
0.50887 | 56.6258
0.50888 | 56.7118
0.50889 | 56.658
0.5089 | 56.63
0.50891 | 56.6763
0.50892 | 56.6553
0.50893 | 56.5848
0.50894 | 56.6325
0.50895 | 56.6428
0.50896 | 56.6429
0.50897 | 56.7301
0.50898 | 56.7203
0.50899 | 56.609
0.509 | 56.5871
0.50901 | 56.7034
0.50902 | 56.6553
0.50903 | 56.6351
0.50904 | 56.6992
0.50905 | 56.6519
0.50906 | 56.5602
0.50907 | 56.6799
0.50908 | 56.7242
0.50909 | 56.5982
0.5091 | 56.6279
0.50911 | 56.7353
0.50912 | 56.6557
0.50913 | 56.5877
0.50914 | 56.7012
0.50915 | 56.6957
0.50916 | 56.6047
0.50917 | 56.6838
0.50918 | 56.7084
0.50919 | 56.6386
0.5092 | 56.6596
0.50921 | 56.7168
0.50922 | 56.6225
0.50923 | 56.6095
0.50924 | 56.6845
0.50925 | 56.645
0.50926 | 56.6149
0.50927 | 56.7131
0.50928 | 56.6813
0.50929 | 56.5699
0.5093 | 56.6703
0.50931 | 56.687
0.50932 | 56.6161
0.50933 | 56.6912
0.50934 | 56.7638
0.50935 | 56.6359
0.50936 | 56.573
0.50937 | 56.7251
0.50938 | 56.7013
0.50939 | 56.58
0.5094 | 56.6629
0.50941 | 56.6973
0.50942 | 56.597
0.50943 | 56.6564
0.50944 | 56.7429
0.50945 | 56.6469
0.50946 | 56.6248
0.50947 | 56.6794
0.50948 | 56.6431
0.50949 | 56.6251
0.5095 | 56.68
0.50951 | 56.6423
0.50952 | 56.6292
0.50953 | 56.7275
0.50954 | 56.6907
0.50955 | 56.5934
0.50956 | 56.6877
0.50957 | 56.7235
0.50958 | 56.5951
0.50959 | 56.6394
0.5096 | 56.7129
0.50961 | 56.6338
0.50962 | 56.5934
0.50963 | 56.7234
0.50964 | 56.6872
0.50965 | 56.6301
0.50966 | 56.6801
0.50967 | 56.7259
0.50968 | 56.6382
0.50969 | 56.6181
0.5097 | 56.6488
0.50971 | 56.6433
0.50972 | 56.6771
0.50973 | 56.6807
0.50974 | 56.6472
0.50975 | 56.6515
0.50976 | 56.7223
0.50977 | 56.6438
0.50978 | 56.6134
0.50979 | 56.6696
0.5098 | 56.6876
0.50981 | 56.6494
0.50982 | 56.6608
0.50983 | 56.6947
0.50984 | 56.6373
0.50985 | 56.6245
0.50986 | 56.6306
0.50987 | 56.6816
0.50988 | 56.6651
0.50989 | 56.6506
0.5099 | 56.7117
0.50991 | 56.702
0.50992 | 56.6245
0.50993 | 56.6203
0.50994 | 56.692
0.50995 | 56.6733
0.50996 | 56.6624
0.50997 | 56.7008
0.50998 | 56.6794
0.50999 | 56.5956
0.51 | 56.6327
0.51001 | 56.6878
0.51002 | 56.6634
0.51003 | 56.637
0.51004 | 56.7042
0.51005 | 56.6649
0.51006 | 56.6223
0.51007 | 56.6619
0.51008 | 56.639
0.51009 | 56.6106
0.5101 | 56.6609
0.51011 | 56.7114
0.51012 | 56.6626
0.51013 | 56.6555
0.51014 | 56.6708
0.51015 | 56.6255
0.51016 | 56.6349
0.51017 | 56.6673
0.51018 | 56.6187
0.51019 | 56.6407
0.5102 | 56.7442
0.51021 | 56.6718
0.51022 | 56.6116
0.51023 | 56.6603
0.51024 | 56.6909
0.51025 | 56.65
0.51026 | 56.6901
0.51027 | 56.6629
0.51028 | 56.5956
0.51029 | 56.6599
0.5103 | 56.6613
0.51031 | 56.6064
0.51032 | 56.6317
0.51033 | 56.743
0.51034 | 56.6461
0.51035 | 56.6103
0.51036 | 56.686
0.51037 | 56.6793
0.51038 | 56.5882
0.51039 | 56.6408
0.5104 | 56.739
0.51041 | 56.6336
0.51042 | 56.6425
0.51043 | 56.7536
0.51044 | 56.6832
0.51045 | 56.5875
0.51046 | 56.6735
0.51047 | 56.6523
0.51048 | 56.5891
0.51049 | 56.6863
0.5105 | 56.7096
0.51051 | 56.6249
0.51052 | 56.6449
0.51053 | 56.7038
0.51054 | 56.6095
0.51055 | 56.6558
0.51056 | 56.7333
0.51057 | 56.6601
0.51058 | 56.585
0.51059 | 56.702
0.5106 | 56.6902
0.51061 | 56.5817
0.51062 | 56.6729
0.51063 | 56.7007
0.51064 | 56.6131
0.51065 | 56.6522
0.51066 | 56.719
0.51067 | 56.6125
0.51068 | 56.5886
0.51069 | 56.676
0.5107 | 56.6584
0.51071 | 56.6199
0.51072 | 56.701
0.51073 | 56.7163
0.51074 | 56.6381
0.51075 | 56.6958
0.51076 | 56.6575
0.51077 | 56.5788
0.51078 | 56.6238
0.51079 | 56.6942
0.5108 | 56.6533
0.51081 | 56.6528
0.51082 | 56.6944
0.51083 | 56.6264
0.51084 | 56.6038
0.51085 | 56.7246
0.51086 | 56.6764
0.51087 | 56.5895
0.51088 | 56.6762
0.51089 | 56.6821
0.5109 | 56.6046
0.51091 | 56.6588
0.51092 | 56.7052
0.51093 | 56.6095
0.51094 | 56.6245
0.51095 | 56.7014
0.51096 | 56.6445
0.51097 | 56.6223
0.51098 | 56.696
0.51099 | 56.6677
0.511 | 56.5822
0.51101 | 56.6624
0.51102 | 56.6665
0.51103 | 56.6087
0.51104 | 56.6636
0.51105 | 56.697
0.51106 | 56.6292
0.51107 | 56.6175
0.51108 | 56.6477
0.51109 | 56.6022
0.5111 | 56.6194
0.51111 | 56.6747
0.51112 | 56.6805
0.51113 | 56.6432
0.51114 | 56.6719
0.51115 | 56.6486
0.51116 | 56.6196
0.51117 | 56.6313
0.51118 | 56.6134
0.51119 | 56.6312
0.5112 | 56.6445
0.51121 | 56.6823
0.51122 | 56.6341
0.51123 | 56.6282
0.51124 | 56.6331
0.51125 | 56.6075
0.51126 | 56.6308
0.51127 | 56.6751
0.51128 | 56.6493
0.51129 | 56.6477
0.5113 | 56.6842
0.51131 | 56.6029
0.51132 | 56.6132
0.51133 | 56.6618
0.51134 | 56.6475
0.51135 | 56.6092
0.51136 | 56.6939
0.51137 | 56.6766
0.51138 | 56.5773
0.51139 | 56.6203
0.5114 | 56.6426
0.51141 | 56.5738
0.51142 | 56.5899
0.51143 | 56.736
0.51144 | 56.6614
0.51145 | 56.5897
0.51146 | 56.6542
0.51147 | 56.6483
0.51148 | 56.584
0.51149 | 56.6547
0.5115 | 56.691
0.51151 | 56.6003
0.51152 | 56.6251
0.51153 | 56.6801
0.51154 | 56.5823
0.51155 | 56.5763
0.51156 | 56.6662
0.51157 | 56.6201
0.51158 | 56.6242
0.51159 | 56.6993
0.5116 | 56.6489
0.51161 | 56.5463
0.51162 | 56.611
0.51163 | 56.7045
0.51164 | 56.6346
0.51165 | 56.6496
0.51166 | 56.6875
0.51167 | 56.6246
0.51168 | 56.6016
0.51169 | 56.6847
0.5117 | 56.6104
0.51171 | 56.5507
0.51172 | 56.6583
0.51173 | 56.6517
0.51174 | 56.6069
0.51175 | 56.6339
0.51176 | 56.6463
0.51177 | 56.5849
0.51178 | 56.6364
0.51179 | 56.6888
0.5118 | 56.612
0.51181 | 56.6043
0.51182 | 56.724
0.51183 | 56.6547
0.51184 | 56.5835
0.51185 | 56.6979
0.51186 | 56.6477
0.51187 | 56.569
0.51188 | 56.6364
0.51189 | 56.6789
0.5119 | 56.5641
0.51191 | 56.6149
0.51192 | 56.7138
0.51193 | 56.6211
0.51194 | 56.5914
0.51195 | 56.6764
0.51196 | 56.6416
0.51197 | 56.5984
0.51198 | 56.7274
0.51199 | 56.6538
0.512 | 56.5592
0.51201 | 56.6371
0.51202 | 56.7111
0.51203 | 56.5959
0.51204 | 56.6415
0.51205 | 56.7016
0.51206 | 56.6058
0.51207 | 56.5808
0.51208 | 56.6903
0.51209 | 56.6427
0.5121 | 56.5403
0.51211 | 56.6638
0.51212 | 56.6731
0.51213 | 56.6108
0.51214 | 56.6597
0.51215 | 56.6866
0.51216 | 56.5945
0.51217 | 56.615
0.51218 | 56.684
0.51219 | 56.5993
0.5122 | 56.6001
0.51221 | 56.6796
0.51222 | 56.6712
0.51223 | 56.6039
0.51224 | 56.6515
0.51225 | 56.6219
0.51226 | 56.5946
0.51227 | 56.6628
0.51228 | 56.6543
0.51229 | 56.5806
0.5123 | 56.6653
0.51231 | 56.6603
0.51232 | 56.5569
0.51233 | 56.5994
0.51234 | 56.6595
0.51235 | 56.6562
0.51236 | 56.6277
0.51237 | 56.6888
0.51238 | 56.6514
0.51239 | 56.603
0.5124 | 56.6498
0.51241 | 56.6402
0.51242 | 56.5848
0.51243 | 56.6505
0.51244 | 56.6909
0.51245 | 56.6287
0.51246 | 56.6407
0.51247 | 56.6449
0.51248 | 56.6115
0.51249 | 56.6223
0.5125 | 56.6684
0.51251 | 56.6093
0.51252 | 56.5895
0.51253 | 56.6779
0.51254 | 56.6462
0.51255 | 56.615
0.51256 | 56.6672
0.51257 | 56.6631
0.51258 | 56.624
0.51259 | 56.6874
0.5126 | 56.6736
0.51261 | 56.5952
0.51262 | 56.6143
0.51263 | 56.6424
0.51264 | 56.5991
0.51265 | 56.6452
0.51266 | 56.6726
0.51267 | 56.6138
0.51268 | 56.6344
0.51269 | 56.7038
0.5127 | 56.6208
0.51271 | 56.5454
0.51272 | 56.6723
0.51273 | 56.6651
0.51274 | 56.5659
0.51275 | 56.6573
0.51276 | 56.7105
0.51277 | 56.6216
0.51278 | 56.645
0.51279 | 56.6998
0.5128 | 56.5751
0.51281 | 56.55
0.51282 | 56.6647
0.51283 | 56.6475
0.51284 | 56.5879
0.51285 | 56.6453
0.51286 | 56.649
0.51287 | 56.5836
0.51288 | 56.6722
0.51289 | 56.6941
0.5129 | 56.6169
0.51291 | 56.6242
0.51292 | 56.6547
0.51293 | 56.5654
0.51294 | 56.6202
0.51295 | 56.7104
0.51296 | 56.6457
0.51297 | 56.594
0.51298 | 56.6762
0.51299 | 56.6517
0.513 | 56.5732
0.51301 | 56.6549
0.51302 | 56.6606
0.51303 | 56.5721
0.51304 | 56.6248
0.51305 | 56.6998
0.51306 | 56.6127
0.51307 | 56.614
0.51308 | 56.7018
0.51309 | 56.6723
0.5131 | 56.6169
0.51311 | 56.6732
0.51312 | 56.6347
0.51313 | 56.5584
0.51314 | 56.6452
0.51315 | 56.697
0.51316 | 56.6149
0.51317 | 56.6464
0.51318 | 56.7009
0.51319 | 56.6023
0.5132 | 56.5661
0.51321 | 56.6802
0.51322 | 56.6122
0.51323 | 56.557
0.51324 | 56.6916
0.51325 | 56.7023
0.51326 | 56.6177
0.51327 | 56.6185
0.51328 | 56.684
0.51329 | 56.6124
0.5133 | 56.6316
0.51331 | 56.6859
0.51332 | 56.6323
0.51333 | 56.5751
0.51334 | 56.6467
0.51335 | 56.6264
0.51336 | 56.5987
0.51337 | 56.6793
0.51338 | 56.6656
0.51339 | 56.5854
0.5134 | 56.6517
0.51341 | 56.6668
0.51342 | 56.5671
0.51343 | 56.6073
0.51344 | 56.6975
0.51345 | 56.644
0.51346 | 56.6135
0.51347 | 56.696
0.51348 | 56.6723
0.51349 | 56.6036
0.5135 | 56.6697
0.51351 | 56.6658
0.51352 | 56.5814
0.51353 | 56.5875
0.51354 | 56.6455
0.51355 | 56.6071
0.51356 | 56.6217
0.51357 | 56.6829
0.51358 | 56.6332
0.51359 | 56.6421
0.5136 | 56.6807
0.51361 | 56.6173
0.51362 | 56.569
0.51363 | 56.6803
0.51364 | 56.6628
0.51365 | 56.5942
0.51366 | 56.6241
0.51367 | 56.7005
0.51368 | 56.6497
0.51369 | 56.6264
0.5137 | 56.6262
0.51371 | 56.6131
0.51372 | 56.5876
0.51373 | 56.6268
0.51374 | 56.6329
0.51375 | 56.6444
0.51376 | 56.6614
0.51377 | 56.6336
0.51378 | 56.659
0.51379 | 56.6651
0.5138 | 56.6415
0.51381 | 56.6231
0.51382 | 56.6425
0.51383 | 56.629
0.51384 | 56.586
0.51385 | 56.6021
0.51386 | 56.674
0.51387 | 56.6505
0.51388 | 56.6625
0.51389 | 56.7092
0.5139 | 56.6304
0.51391 | 56.5726
0.51392 | 56.6327
0.51393 | 56.6588
0.51394 | 56.5962
0.51395 | 56.6172
0.51396 | 56.6894
0.51397 | 56.6555
0.51398 | 56.6138
0.51399 | 56.6134
0.514 | 56.6095
0.51401 | 56.6449
0.51402 | 56.6807
0.51403 | 56.6323
0.51404 | 56.5903
0.51405 | 56.6652
0.51406 | 56.6418
0.51407 | 56.5972
0.51408 | 56.6564
0.51409 | 56.6763
0.5141 | 56.617
0.51411 | 56.6207
0.51412 | 56.6639
0.51413 | 56.6157
0.51414 | 56.5501
0.51415 | 56.6235
0.51416 | 56.6464
0.51417 | 56.6422
0.51418 | 56.6938
0.51419 | 56.6792
0.5142 | 56.6195
0.51421 | 56.6101
0.51422 | 56.6251
0.51423 | 56.6153
0.51424 | 56.6211
0.51425 | 56.662
0.51426 | 56.6474
0.51427 | 56.6498
0.51428 | 56.6456
0.51429 | 56.6149
0.5143 | 56.6137
0.51431 | 56.6762
0.51432 | 56.6556
0.51433 | 56.6157
0.51434 | 56.6642
0.51435 | 56.642
0.51436 | 56.6079
0.51437 | 56.6362
0.51438 | 56.6655
0.51439 | 56.5999
0.5144 | 56.6348
0.51441 | 56.6779
0.51442 | 56.6556
0.51443 | 56.6214
0.51444 | 56.6524
0.51445 | 56.6227
0.51446 | 56.5559
0.51447 | 56.6389
0.51448 | 56.686
0.51449 | 56.6545
0.5145 | 56.6551
0.51451 | 56.6721
0.51452 | 56.5989
0.51453 | 56.6047
0.51454 | 56.6669
0.51455 | 56.6553
0.51456 | 56.5964
0.51457 | 56.6404
0.51458 | 56.6311
0.51459 | 56.6082
0.5146 | 56.6647
0.51461 | 56.6763
0.51462 | 56.6324
0.51463 | 56.6073
0.51464 | 56.6287
0.51465 | 56.6219
0.51466 | 56.6553
0.51467 | 56.629
0.51468 | 56.6163
0.51469 | 56.6394
0.5147 | 56.6546
0.51471 | 56.6313
0.51472 | 56.6381
0.51473 | 56.6677
0.51474 | 56.6178
0.51475 | 56.601
0.51476 | 56.6098
0.51477 | 56.6171
0.51478 | 56.6123
0.51479 | 56.7042
0.5148 | 56.6693
0.51481 | 56.5876
0.51482 | 56.6199
0.51483 | 56.6554
0.51484 | 56.6364
0.51485 | 56.6088
0.51486 | 56.6384
0.51487 | 56.612
0.51488 | 56.6157
0.51489 | 56.6784
0.5149 | 56.6586
0.51491 | 56.5903
0.51492 | 56.642
0.51493 | 56.6513
0.51494 | 56.5764
0.51495 | 56.5945
0.51496 | 56.6462
0.51497 | 56.6482
0.51498 | 56.6149
0.51499 | 56.6426
0.515 | 56.616
0.51501 | 56.6038
0.51502 | 56.6694
0.51503 | 56.6424
0.51504 | 56.5903
0.51505 | 56.6349
0.51506 | 56.601
0.51507 | 56.5756
0.51508 | 56.6395
0.51509 | 56.6565
0.5151 | 56.631
0.51511 | 56.6445
0.51512 | 56.688
0.51513 | 56.616
0.51514 | 56.5922
0.51515 | 56.6038
0.51516 | 56.5834
0.51517 | 56.595
0.51518 | 56.6482
0.51519 | 56.6382
0.5152 | 56.6166
0.51521 | 56.6456
0.51522 | 56.6291
0.51523 | 56.5925
0.51524 | 56.5975
0.51525 | 56.6236
0.51526 | 56.6277
0.51527 | 56.6373
0.51528 | 56.6301
0.51529 | 56.5927
0.5153 | 56.5841
0.51531 | 56.6149
0.51532 | 56.6312
0.51533 | 56.6262
0.51534 | 56.646
0.51535 | 56.6226
0.51536 | 56.6014
0.51537 | 56.6119
0.51538 | 56.5778
0.51539 | 56.5605
0.5154 | 56.596
0.51541 | 56.6314
0.51542 | 56.6581
0.51543 | 56.6553
0.51544 | 56.633
0.51545 | 56.5875
0.51546 | 56.6125
0.51547 | 56.5803
0.51548 | 56.5556
0.51549 | 56.5962
0.5155 | 56.6357
0.51551 | 56.6099
0.51552 | 56.5816
0.51553 | 56.6512
0.51554 | 56.6245
0.51555 | 56.598
0.51556 | 56.6514
0.51557 | 56.6502
0.51558 | 56.5708
0.51559 | 56.5645
0.5156 | 56.6095
0.51561 | 56.5904
0.51562 | 56.6154
0.51563 | 56.6464
0.51564 | 56.5877
0.51565 | 56.6012
0.51566 | 56.6563
0.51567 | 56.621
0.51568 | 56.5817
0.51569 | 56.6043
0.5157 | 56.5974
0.51571 | 56.5631
0.51572 | 56.6326
0.51573 | 56.6468
0.51574 | 56.6111
0.51575 | 56.6197
0.51576 | 56.6269
0.51577 | 56.5965
0.51578 | 56.5829
0.51579 | 56.5925
0.5158 | 56.6006
0.51581 | 56.5856
0.51582 | 56.6173
0.51583 | 56.6501
0.51584 | 56.6286
0.51585 | 56.6195
0.51586 | 56.5986
0.51587 | 56.5813
0.51588 | 56.5851
0.51589 | 56.614
0.5159 | 56.6265
0.51591 | 56.6162
0.51592 | 56.6432
0.51593 | 56.6001
0.51594 | 56.5757
0.51595 | 56.615
0.51596 | 56.6361
0.51597 | 56.6025
0.51598 | 56.5934
0.51599 | 56.6311
0.516 | 56.5905
0.51601 | 56.5441
0.51602 | 56.5971
0.51603 | 56.6408
0.51604 | 56.6299
0.51605 | 56.6336
0.51606 | 56.6505
0.51607 | 56.6087
0.51608 | 56.5625
0.51609 | 56.5895
0.5161 | 56.6169
0.51611 | 56.5833
0.51612 | 56.6116
0.51613 | 56.6357
0.51614 | 56.6042
0.51615 | 56.6151
0.51616 | 56.5981
0.51617 | 56.5897
0.51618 | 56.5997
0.51619 | 56.6258
0.5162 | 56.6141
0.51621 | 56.5949
0.51622 | 56.6245
0.51623 | 56.6294
0.51624 | 56.5697
0.51625 | 56.6103
0.51626 | 56.6488
0.51627 | 56.6066
0.51628 | 56.6164
0.51629 | 56.6384
0.5163 | 56.6156
0.51631 | 56.5627
0.51632 | 56.5825
0.51633 | 56.6138
0.51634 | 56.5767
0.51635 | 56.5925
0.51636 | 56.616
0.51637 | 56.6121
0.51638 | 56.6167
0.51639 | 56.6182
0.5164 | 56.6377
0.51641 | 56.6079
0.51642 | 56.5802
0.51643 | 56.6012
0.51644 | 56.6079
0.51645 | 56.5903
0.51646 | 56.6275
0.51647 | 56.6362
0.51648 | 56.5747
0.51649 | 56.579
0.5165 | 56.6251
0.51651 | 56.5949
0.51652 | 56.5706
0.51653 | 56.6012
0.51654 | 56.6176
0.51655 | 56.5776
0.51656 | 56.5901
0.51657 | 56.6305
0.51658 | 56.5934
0.51659 | 56.5838
0.5166 | 56.6707
0.51661 | 56.6206
0.51662 | 56.6024
0.51663 | 56.6259
0.51664 | 56.5805
0.51665 | 56.542
0.51666 | 56.5759
0.51667 | 56.604
0.51668 | 56.5845
0.51669 | 56.5971
0.5167 | 56.6383
0.51671 | 56.6136
0.51672 | 56.589
0.51673 | 56.6446
0.51674 | 56.583
0.51675 | 56.5735
0.51676 | 56.6076
0.51677 | 56.5988
0.51678 | 56.5814
0.51679 | 56.6031
0.5168 | 56.6395
0.51681 | 56.5904
0.51682 | 56.6154
0.51683 | 56.6455
0.51684 | 56.6099
0.51685 | 56.5751
0.51686 | 56.6025
0.51687 | 56.5712
0.51688 | 56.5348
0.51689 | 56.5846
0.5169 | 56.5786
0.51691 | 56.582
0.51692 | 56.6333
0.51693 | 56.6529
0.51694 | 56.6058
0.51695 | 56.5994
0.51696 | 56.5958
0.51697 | 56.5647
0.51698 | 56.5701
0.51699 | 56.6024
0.517 | 56.6199
0.51701 | 56.5561
0.51702 | 56.5851
0.51703 | 56.6251
0.51704 | 56.6346
0.51705 | 56.6011
0.51706 | 56.6127
0.51707 | 56.5721
0.51708 | 56.5514
0.51709 | 56.5808
0.5171 | 56.6047
0.51711 | 56.5972
0.51712 | 56.5897
0.51713 | 56.6067
0.51714 | 56.5768
0.51715 | 56.6225
0.51716 | 56.6264
0.51717 | 56.6031
0.51718 | 56.5778
0.51719 | 56.5817
0.5172 | 56.588
0.51721 | 56.5619
0.51722 | 56.5623
0.51723 | 56.6063
0.51724 | 56.6367
0.51725 | 56.5969
0.51726 | 56.5822
0.51727 | 56.558
0.51728 | 56.6026
0.51729 | 56.603
0.5173 | 56.6137
0.51731 | 56.5712
0.51732 | 56.5488
0.51733 | 56.6115
0.51734 | 56.6212
0.51735 | 56.5806
0.51736 | 56.5575
0.51737 | 56.6004
0.51738 | 56.5957
0.51739 | 56.6153
0.5174 | 56.6377
0.51741 | 56.5938
0.51742 | 56.5623
0.51743 | 56.614
0.51744 | 56.5798
0.51745 | 56.5416
0.51746 | 56.589
0.51747 | 56.6383
0.51748 | 56.5942
0.51749 | 56.5884
0.5175 | 56.6493
0.51751 | 56.5759
0.51752 | 56.5777
0.51753 | 56.6332
0.51754 | 56.5884
0.51755 | 56.5377
0.51756 | 56.5788
0.51757 | 56.5767
0.51758 | 56.5198
0.51759 | 56.6131
0.5176 | 56.6686
0.51761 | 56.5732
0.51762 | 56.569
0.51763 | 56.6571
0.51764 | 56.5626
0.51765 | 56.5252
0.51766 | 56.588
0.51767 | 56.5676
0.51768 | 56.5377
0.51769 | 56.6247
0.5177 | 56.6837
0.51771 | 56.5864
0.51772 | 56.6077
0.51773 | 56.6353
0.51774 | 56.4963
0.51775 | 56.5279
0.51776 | 56.611
0.51777 | 56.5771
0.51778 | 56.5513
0.51779 | 56.6092
0.5178 | 56.5927
0.51781 | 56.5549
0.51782 | 56.6081
0.51783 | 56.6327
0.51784 | 56.5194
0.51785 | 56.5643
0.51786 | 56.6353
0.51787 | 56.5575
0.51788 | 56.5508
0.51789 | 56.611
0.5179 | 56.5727
0.51791 | 56.5567
0.51792 | 56.6289
0.51793 | 56.5916
0.51794 | 56.508
0.51795 | 56.5795
0.51796 | 56.632
0.51797 | 56.5133
0.51798 | 56.5445
0.51799 | 56.6099
0.518 | 56.5946
0.51801 | 56.576
0.51802 | 56.6259
0.51803 | 56.5977
0.51804 | 56.5317
0.51805 | 56.5835
0.51806 | 56.5929
0.51807 | 56.5579
0.51808 | 56.5893
0.51809 | 56.602
0.5181 | 56.5336
0.51811 | 56.5584
0.51812 | 56.5829
0.51813 | 56.5488
0.51814 | 56.5425
0.51815 | 56.5908
0.51816 | 56.6001
0.51817 | 56.5478
0.51818 | 56.5725
0.51819 | 56.6042
0.5182 | 56.5749
0.51821 | 56.5499
0.51822 | 56.5845
0.51823 | 56.5871
0.51824 | 56.5713
0.51825 | 56.5995
0.51826 | 56.607
0.51827 | 56.5464
0.51828 | 56.5354
0.51829 | 56.5547
0.5183 | 56.5539
0.51831 | 56.5418
0.51832 | 56.5712
0.51833 | 56.6088
0.51834 | 56.5598
0.51835 | 56.5562
0.51836 | 56.5976
0.51837 | 56.5769
0.51838 | 56.5392
0.51839 | 56.6008
0.5184 | 56.6095
0.51841 | 56.5229
0.51842 | 56.5662
0.51843 | 56.6086
0.51844 | 56.5775
0.51845 | 56.5625
0.51846 | 56.5991
0.51847 | 56.5367
0.51848 | 56.5462
0.51849 | 56.625
0.5185 | 56.5694
0.51851 | 56.4806
0.51852 | 56.5143
0.51853 | 56.5932
0.51854 | 56.5594
0.51855 | 56.5919
0.51856 | 56.6431
0.51857 | 56.5968
0.51858 | 56.5495
0.51859 | 56.5765
0.5186 | 56.5545
0.51861 | 56.4949
0.51862 | 56.547
0.51863 | 56.6166
0.51864 | 56.6035
0.51865 | 56.5637
0.51866 | 56.5631
0.51867 | 56.5143
0.51868 | 56.5407
0.51869 | 56.5964
0.5187 | 56.5597
0.51871 | 56.5072
0.51872 | 56.5571
0.51873 | 56.6069
0.51874 | 56.5238
0.51875 | 56.5796
0.51876 | 56.5899
0.51877 | 56.5415
0.51878 | 56.5806
0.51879 | 56.6386
0.5188 | 56.5525
0.51881 | 56.5309
0.51882 | 56.5811
0.51883 | 56.5415
0.51884 | 56.5143
0.51885 | 56.5825
0.51886 | 56.6038
0.51887 | 56.5282
0.51888 | 56.5671
0.51889 | 56.5968
0.5189 | 56.5117
0.51891 | 56.4849
0.51892 | 56.5812
0.51893 | 56.5958
0.51894 | 56.5333
0.51895 | 56.6193
0.51896 | 56.6151
0.51897 | 56.5115
0.51898 | 56.5458
0.51899 | 56.6142
0.519 | 56.5244
0.51901 | 56.4968
0.51902 | 56.5808
0.51903 | 56.5927
0.51904 | 56.5067
0.51905 | 56.5549
0.51906 | 56.5845
0.51907 | 56.5017
0.51908 | 56.5561
0.51909 | 56.6106
0.5191 | 56.5263
0.51911 | 56.5282
0.51912 | 56.6135
0.51913 | 56.5943
0.51914 | 56.5069
0.51915 | 56.5423
0.51916 | 56.5982
0.51917 | 56.533
0.51918 | 56.5351
0.51919 | 56.5903
0.5192 | 56.517
0.51921 | 56.514
0.51922 | 56.5638
0.51923 | 56.5438
0.51924 | 56.5078
0.51925 | 56.605
0.51926 | 56.6079
0.51927 | 56.5393
0.51928 | 56.5397
0.51929 | 56.566
0.5193 | 56.5222
0.51931 | 56.5228
0.51932 | 56.5897
0.51933 | 56.5564
0.51934 | 56.5595
0.51935 | 56.6067
0.51936 | 56.587
0.51937 | 56.5214
0.51938 | 56.5226
0.51939 | 56.5295
0.5194 | 56.4944
0.51941 | 56.5294
0.51942 | 56.5921
0.51943 | 56.5821
0.51944 | 56.5617
0.51945 | 56.6085
0.51946 | 56.531
0.51947 | 56.5026
0.51948 | 56.5704
0.51949 | 56.5667
0.5195 | 56.5443
0.51951 | 56.59
0.51952 | 56.5716
0.51953 | 56.4867
0.51954 | 56.533
0.51955 | 56.5978
0.51956 | 56.563
0.51957 | 56.5346
0.51958 | 56.5861
0.51959 | 56.5342
0.5196 | 56.5021
0.51961 | 56.5414
0.51962 | 56.5568
0.51963 | 56.5549
0.51964 | 56.5869
0.51965 | 56.5844
0.51966 | 56.5501
0.51967 | 56.5697
0.51968 | 56.5539
0.51969 | 56.4797
0.5197 | 56.5097
0.51971 | 56.5785
0.51972 | 56.5386
0.51973 | 56.5621
0.51974 | 56.5966
0.51975 | 56.5431
0.51976 | 56.4827
0.51977 | 56.5431
0.51978 | 56.5546
0.51979 | 56.5351
0.5198 | 56.5696
0.51981 | 56.5728
0.51982 | 56.5323
0.51983 | 56.5297
0.51984 | 56.5536
0.51985 | 56.5319
0.51986 | 56.5646
0.51987 | 56.561
0.51988 | 56.5333
0.51989 | 56.5249
0.5199 | 56.5604
0.51991 | 56.5352
0.51992 | 56.5434
0.51993 | 56.5873
0.51994 | 56.5518
0.51995 | 56.523
0.51996 | 56.5468
0.51997 | 56.5622
0.51998 | 56.5388
0.51999 | 56.5644
0.52 | 56.5541
0.52001 | 56.5157
0.52002 | 56.5154
0.52003 | 56.5495
0.52004 | 56.5754
0.52005 | 56.5563
0.52006 | 56.548
0.52007 | 56.534
0.52008 | 56.529
0.52009 | 56.5599
0.5201 | 56.5522
0.52011 | 56.5102
0.52012 | 56.5495
0.52013 | 56.5358
0.52014 | 56.5143
0.52015 | 56.5598
0.52016 | 56.5535
0.52017 | 56.5371
0.52018 | 56.5493
0.52019 | 56.5824
0.5202 | 56.5417
0.52021 | 56.5252
0.52022 | 56.5594
0.52023 | 56.5056
0.52024 | 56.5033
0.52025 | 56.5371
0.52026 | 56.5573
0.52027 | 56.539
0.52028 | 56.578
0.52029 | 56.5721
0.5203 | 56.5145
0.52031 | 56.5307
0.52032 | 56.5287
0.52033 | 56.5036
0.52034 | 56.5325
0.52035 | 56.5734
0.52036 | 56.5278
0.52037 | 56.541
0.52038 | 56.6049
0.52039 | 56.5635
0.5204 | 56.5132
0.52041 | 56.5534
0.52042 | 56.5425
0.52043 | 56.5246
0.52044 | 56.5115
0.52045 | 56.5451
0.52046 | 56.5115
0.52047 | 56.534
0.52048 | 56.5853
0.52049 | 56.5434
0.5205 | 56.5494
0.52051 | 56.5391
0.52052 | 56.5323
0.52053 | 56.5194
0.52054 | 56.5209
0.52055 | 56.5165
0.52056 | 56.538
0.52057 | 56.5749
0.52058 | 56.5438
0.52059 | 56.5405
0.5206 | 56.5651
0.52061 | 56.5467
0.52062 | 56.5186
0.52063 | 56.5582
0.52064 | 56.5282
0.52065 | 56.5251
0.52066 | 56.5532
0.52067 | 56.5549
0.52068 | 56.5071
0.52069 | 56.5097
0.5207 | 56.5363
0.52071 | 56.5139
0.52072 | 56.505
0.52073 | 56.5786
0.52074 | 56.5706
0.52075 | 56.522
0.52076 | 56.5546
0.52077 | 56.5309
0.52078 | 56.5108
0.52079 | 56.5367
0.5208 | 56.5819
0.52081 | 56.4982
0.52082 | 56.4801
0.52083 | 56.571
0.52084 | 56.5629
0.52085 | 56.5387
0.52086 | 56.5497
0.52087 | 56.565
0.52088 | 56.5171
0.52089 | 56.5115
0.5209 | 56.5175
0.52091 | 56.5225
0.52092 | 56.564
0.52093 | 56.5896
0.52094 | 56.5551
0.52095 | 56.5317
0.52096 | 56.543
0.52097 | 56.5376
0.52098 | 56.5225
0.52099 | 56.5462
0.521 | 56.5383
0.52101 | 56.4997
0.52102 | 56.5171
0.52103 | 56.5415
0.52104 | 56.5242
0.52105 | 56.5352
0.52106 | 56.538
0.52107 | 56.5508
0.52108 | 56.5194
0.52109 | 56.5237
0.5211 | 56.5322
0.52111 | 56.5387
0.52112 | 56.5104
0.52113 | 56.526
0.52114 | 56.546
0.52115 | 56.5574
0.52116 | 56.5671
0.52117 | 56.5067
0.52118 | 56.5137
0.52119 | 56.5238
0.5212 | 56.514
0.52121 | 56.4983
0.52122 | 56.5323
0.52123 | 56.5896
0.52124 | 56.5528
0.52125 | 56.5179
0.52126 | 56.5032
0.52127 | 56.4998
0.52128 | 56.5228
0.52129 | 56.578
0.5213 | 56.5672
0.52131 | 56.5284
0.52132 | 56.5291
0.52133 | 56.5407
0.52134 | 56.4936
0.52135 | 56.5412
0.52136 | 56.5467
0.52137 | 56.5085
0.52138 | 56.4973
0.52139 | 56.5373
0.5214 | 56.5111
0.52141 | 56.5099
0.52142 | 56.5415
0.52143 | 56.5359
0.52144 | 56.4969
0.52145 | 56.5418
0.52146 | 56.5625
0.52147 | 56.5089
0.52148 | 56.5244
0.52149 | 56.5304
0.5215 | 56.4921
0.52151 | 56.487
0.52152 | 56.551
0.52153 | 56.5327
0.52154 | 56.521
0.52155 | 56.5603
0.52156 | 56.506
0.52157 | 56.473
0.52158 | 56.546
0.52159 | 56.5374
0.5216 | 56.5159
0.52161 | 56.5136
0.52162 | 56.5301
0.52163 | 56.4709
0.52164 | 56.5205
0.52165 | 56.5806
0.52166 | 56.5071
0.52167 | 56.4926
0.52168 | 56.5623
0.52169 | 56.5075
0.5217 | 56.4762
0.52171 | 56.5488
0.52172 | 56.5101
0.52173 | 56.469
0.52174 | 56.5246
0.52175 | 56.5403
0.52176 | 56.469
0.52177 | 56.5478
0.52178 | 56.5956
0.52179 | 56.4793
0.5218 | 56.4615
0.52181 | 56.5241
0.52182 | 56.488
0.52183 | 56.4504
0.52184 | 56.5614
0.52185 | 56.5697
0.52186 | 56.4913
0.52187 | 56.5348
0.52188 | 56.5575
0.52189 | 56.4495
0.5219 | 56.4783
0.52191 | 56.5801
0.52192 | 56.5366
0.52193 | 56.4873
0.52194 | 56.5279
0.52195 | 56.5221
0.52196 | 56.4594
0.52197 | 56.4999
0.52198 | 56.5416
0.52199 | 56.4828
0.522 | 56.5675
0.52201 | 56.5899
0.52202 | 56.4806
0.52203 | 56.4756
0.52204 | 56.5153
0.52205 | 56.4755
0.52206 | 56.4853
0.52207 | 56.5683
0.52208 | 56.5564
0.52209 | 56.4893
0.5221 | 56.5238
0.52211 | 56.5064
0.52212 | 56.4361
0.52213 | 56.5243
0.52214 | 56.5612
0.52215 | 56.5285
0.52216 | 56.4903
0.52217 | 56.5308
0.52218 | 56.5043
0.52219 | 56.4934
0.5222 | 56.5231
0.52221 | 56.5015
0.52222 | 56.491
0.52223 | 56.5164
0.52224 | 56.5408
0.52225 | 56.4982
0.52226 | 56.5534
0.52227 | 56.5501
0.52228 | 56.4603
0.52229 | 56.4716
0.5223 | 56.5244
0.52231 | 56.5036
0.52232 | 56.5252
0.52233 | 56.5681
0.52234 | 56.4962
0.52235 | 56.4425
0.52236 | 56.4951
0.52237 | 56.5114
0.52238 | 56.4989
0.52239 | 56.5753
0.5224 | 56.5534
0.52241 | 56.4678
0.52242 | 56.4853
0.52243 | 56.5069
0.52244 | 56.4433
0.52245 | 56.4986
0.52246 | 56.5766
0.52247 | 56.5116
0.52248 | 56.4856
0.52249 | 56.5588
0.5225 | 56.5157
0.52251 | 56.4463
0.52252 | 56.4941
0.52253 | 56.5058
0.52254 | 56.4637
0.52255 | 56.5048
0.52256 | 56.5762
0.52257 | 56.5097
0.52258 | 56.4618
0.52259 | 56.5085
0.5226 | 56.489
0.52261 | 56.485
0.52262 | 56.5167
0.52263 | 56.5295
0.52264 | 56.4771
0.52265 | 56.4939
0.52266 | 56.5006
0.52267 | 56.4455
0.52268 | 56.5299
0.52269 | 56.5794
0.5227 | 56.5153
0.52271 | 56.4949
0.52272 | 56.5108
0.52273 | 56.4574
0.52274 | 56.4334
0.52275 | 56.4806
0.52276 | 56.4752
0.52277 | 56.4823
0.52278 | 56.5469
0.52279 | 56.5471
0.5228 | 56.4902
0.52281 | 56.4936
0.52282 | 56.4964
0.52283 | 56.4485
0.52284 | 56.4606
0.52285 | 56.5253
0.52286 | 56.4517
0.52287 | 56.4954
0.52288 | 56.5532
0.52289 | 56.475
0.5229 | 56.4367
0.52291 | 56.5046
0.52292 | 56.5106
0.52293 | 56.4484
0.52294 | 56.5077
0.52295 | 56.528
0.52296 | 56.4443
0.52297 | 56.4458
0.52298 | 56.5284
0.52299 | 56.4926
0.523 | 56.4586
0.52301 | 56.5656
0.52302 | 56.5291
0.52303 | 56.4689
0.52304 | 56.4554
0.52305 | 56.4243
0.52306 | 56.413
0.52307 | 56.5032
0.52308 | 56.553
0.52309 | 56.5052
0.5231 | 56.5047
0.52311 | 56.5273
0.52312 | 56.4641
0.52313 | 56.4455
0.52314 | 56.4689
0.52315 | 56.44
0.52316 | 56.4637
0.52317 | 56.5387
0.52318 | 56.497
0.52319 | 56.4476
0.5232 | 56.5265
0.52321 | 56.4992
0.52322 | 56.4148
0.52323 | 56.4573
0.52324 | 56.5023
0.52325 | 56.4553
0.52326 | 56.4893
0.52327 | 56.5485
0.52328 | 56.4596
0.52329 | 56.4441
0.5233 | 56.5113
0.52331 | 56.4989
0.52332 | 56.473
0.52333 | 56.5433
0.52334 | 56.4869
0.52335 | 56.4143
0.52336 | 56.4566
0.52337 | 56.4832
0.52338 | 56.4498
0.52339 | 56.4827
0.5234 | 56.5616
0.52341 | 56.5008
0.52342 | 56.4588
0.52343 | 56.4953
0.52344 | 56.4439
0.52345 | 56.4111
0.52346 | 56.493
0.52347 | 56.524
0.52348 | 56.493
0.52349 | 56.5316
0.5235 | 56.5399
0.52351 | 56.4721
0.52352 | 56.4465
0.52353 | 56.4637
0.52354 | 56.445
0.52355 | 56.4749
0.52356 | 56.5493
0.52357 | 56.5058
0.52358 | 56.4488
0.52359 | 56.4817
0.5236 | 56.5021
0.52361 | 56.4437
0.52362 | 56.4918
0.52363 | 56.5153
0.52364 | 56.4891
0.52365 | 56.493
0.52366 | 56.5153
0.52367 | 56.4512
0.52368 | 56.4287
0.52369 | 56.5186
0.5237 | 56.5241
0.52371 | 56.5001
0.52372 | 56.5393
0.52373 | 56.4859
0.52374 | 56.4539
0.52375 | 56.4797
0.52376 | 56.4447
0.52377 | 56.4298
0.52378 | 56.4989
0.52379 | 56.5689
0.5238 | 56.4995
0.52381 | 56.4667
0.52382 | 56.5085
0.52383 | 56.4539
0.52384 | 56.4442
0.52385 | 56.5536
0.52386 | 56.5136
0.52387 | 56.4038
0.52388 | 56.5058
0.52389 | 56.5345
0.5239 | 56.4489
0.52391 | 56.4359
0.52392 | 56.5071
0.52393 | 56.5053
0.52394 | 56.4738
0.52395 | 56.5277
0.52396 | 56.4547
0.52397 | 56.4241
0.52398 | 56.4863
0.52399 | 56.4784
0.524 | 56.4636
0.52401 | 56.5245
0.52402 | 56.5328
0.52403 | 56.4713
0.52404 | 56.4949
0.52405 | 56.5158
0.52406 | 56.3972
0.52407 | 56.4206
0.52408 | 56.561
0.52409 | 56.4971
0.5241 | 56.4484
0.52411 | 56.5304
0.52412 | 56.5263
0.52413 | 56.4307
0.52414 | 56.4606
0.52415 | 56.4681
0.52416 | 56.4302
0.52417 | 56.481
0.52418 | 56.5255
0.52419 | 56.4776
0.5242 | 56.5017
0.52421 | 56.5415
0.52422 | 56.4521
0.52423 | 56.4461
0.52424 | 56.5268
0.52425 | 56.4601
0.52426 | 56.4316
0.52427 | 56.5458
0.52428 | 56.5597
0.52429 | 56.3897
0.5243 | 56.43
0.52431 | 56.5395
0.52432 | 56.4369
0.52433 | 56.4041
0.52434 | 56.5265
0.52435 | 56.5189
0.52436 | 56.3961
0.52437 | 56.4784
0.52438 | 56.5242
0.52439 | 56.4458
0.5244 | 56.4602
0.52441 | 56.5365
0.52442 | 56.5056
0.52443 | 56.4773
0.52444 | 56.4694
0.52445 | 56.4224
0.52446 | 56.3851
0.52447 | 56.4557
0.52448 | 56.5236
0.52449 | 56.483
0.5245 | 56.4917
0.52451 | 56.5204
0.52452 | 56.4604
0.52453 | 56.4389
0.52454 | 56.4752
0.52455 | 56.4587
0.52456 | 56.4478
0.52457 | 56.4815
0.52458 | 56.5
0.52459 | 56.4786
0.5246 | 56.4863
0.52461 | 56.4972
0.52462 | 56.4904
0.52463 | 56.4735
0.52464 | 56.4776
0.52465 | 56.4772
0.52466 | 56.4624
0.52467 | 56.4641
0.52468 | 56.4386
0.52469 | 56.4612
0.5247 | 56.4825
0.52471 | 56.4714
0.52472 | 56.4921
0.52473 | 56.5298
0.52474 | 56.4815
0.52475 | 56.4376
0.52476 | 56.4538
0.52477 | 56.4629
0.52478 | 56.4519
0.52479 | 56.4794
0.5248 | 56.5303
0.52481 | 56.4813
0.52482 | 56.4594
0.52483 | 56.4884
0.52484 | 56.4582
0.52485 | 56.4617
0.52486 | 56.4825
0.52487 | 56.4492
0.52488 | 56.4619
0.52489 | 56.511
0.5249 | 56.5117
0.52491 | 56.4611
0.52492 | 56.4728
0.52493 | 56.5078
0.52494 | 56.4813
0.52495 | 56.5089
0.52496 | 56.4843
0.52497 | 56.4311
0.52498 | 56.4761
0.52499 | 56.5033
0.525 | 56.4604
0.52501 | 56.4597
0.52502 | 56.5073
0.52503 | 56.4931
0.52504 | 56.4612
0.52505 | 56.5094
0.52506 | 56.4735
0.52507 | 56.4006
0.52508 | 56.4741
0.52509 | 56.5016
0.5251 | 56.4659
0.52511 | 56.4943
0.52512 | 56.505
0.52513 | 56.4636
0.52514 | 56.4556
0.52515 | 56.5091
0.52516 | 56.4659
0.52517 | 56.4109
0.52518 | 56.5062
0.52519 | 56.5137
0.5252 | 56.4533
0.52521 | 56.4839
0.52522 | 56.4887
0.52523 | 56.4511
0.52524 | 56.4751
0.52525 | 56.5078
0.52526 | 56.4497
0.52527 | 56.4558
0.52528 | 56.5417
0.52529 | 56.4772
0.5253 | 56.4178
0.52531 | 56.4816
0.52532 | 56.4908
0.52533 | 56.4691
0.52534 | 56.4977
0.52535 | 56.4947
0.52536 | 56.4348
0.52537 | 56.4484
0.52538 | 56.4801
0.52539 | 56.4507
0.5254 | 56.4622
0.52541 | 56.5262
0.52542 | 56.4996
0.52543 | 56.4461
0.52544 | 56.4958
0.52545 | 56.4667
0.52546 | 56.4341
0.52547 | 56.4852
0.52548 | 56.4876
0.52549 | 56.4576
0.5255 | 56.4913
0.52551 | 56.506
0.52552 | 56.4532
0.52553 | 56.4648
0.52554 | 56.4889
0.52555 | 56.4474
0.52556 | 56.4489
0.52557 | 56.4914
0.52558 | 56.4824
0.52559 | 56.473
0.5256 | 56.4899
0.52561 | 56.4773
0.52562 | 56.4797
0.52563 | 56.4925
0.52564 | 56.4784
0.52565 | 56.458
0.52566 | 56.4555
0.52567 | 56.4863
0.52568 | 56.4824
0.52569 | 56.4795
0.5257 | 56.5091
0.52571 | 56.4793
0.52572 | 56.4547
0.52573 | 56.4741
0.52574 | 56.4417
0.52575 | 56.419
0.52576 | 56.4808
0.52577 | 56.5106
0.52578 | 56.4571
0.52579 | 56.4717
0.5258 | 56.513
0.52581 | 56.4647
0.52582 | 56.4947
0.52583 | 56.5117
0.52584 | 56.4734
0.52585 | 56.3988
0.52586 | 56.4873
0.52587 | 56.5093
0.52588 | 56.4576
0.52589 | 56.4882
0.5259 | 56.5332
0.52591 | 56.479
0.52592 | 56.4731
0.52593 | 56.4915
0.52594 | 56.4358
0.52595 | 56.4295
0.52596 | 56.4605
0.52597 | 56.4827
0.52598 | 56.4867
0.52599 | 56.549
0.526 | 56.5373
0.52601 | 56.4942
0.52602 | 56.5049
0.52603 | 56.5118
0.52604 | 56.4531
0.52605 | 56.4745
0.52606 | 56.5028
0.52607 | 56.4447
0.52608 | 56.4678
0.52609 | 56.4908
0.5261 | 56.4828
0.52611 | 56.4939
0.52612 | 56.512
0.52613 | 56.5058
0.52614 | 56.4969
0.52615 | 56.5127
0.52616 | 56.4912
0.52617 | 56.4748
0.52618 | 56.5009
0.52619 | 56.5093
0.5262 | 56.5175
0.52621 | 56.5317
0.52622 | 56.5188
0.52623 | 56.4977
0.52624 | 56.4852
0.52625 | 56.4793
0.52626 | 56.457
0.52627 | 56.4587
0.52628 | 56.5315
0.52629 | 56.5056
0.5263 | 56.4676
0.52631 | 56.5003
0.52632 | 56.5104
0.52633 | 56.4669
0.52634 | 56.5089
0.52635 | 56.5297
0.52636 | 56.5169
0.52637 | 56.4944
0.52638 | 56.4833
0.52639 | 56.4654
0.5264 | 56.4639
0.52641 | 56.5009
0.52642 | 56.4938
0.52643 | 56.4997
0.52644 | 56.5254
0.52645 | 56.5091
0.52646 | 56.486
0.52647 | 56.5055
0.52648 | 56.4925
0.52649 | 56.4521
0.5265 | 56.4841
0.52651 | 56.4901
0.52652 | 56.4866
0.52653 | 56.4768
0.52654 | 56.48
0.52655 | 56.5146
0.52656 | 56.5017
0.52657 | 56.4722
0.52658 | 56.4997
0.52659 | 56.533
0.5266 | 56.4902
0.52661 | 56.4341
0.52662 | 56.4487
0.52663 | 56.5044
0.52664 | 56.4765
0.52665 | 56.4673
0.52666 | 56.5124
0.52667 | 56.5113
0.52668 | 56.4813
0.52669 | 56.5071
0.5267 | 56.5159
0.52671 | 56.4278
0.52672 | 56.4871
0.52673 | 56.5225
0.52674 | 56.4691
0.52675 | 56.4454
0.52676 | 56.5104
0.52677 | 56.4956
0.52678 | 56.4802
0.52679 | 56.5115
0.5268 | 56.4856
0.52681 | 56.4616
0.52682 | 56.49
0.52683 | 56.4951
0.52684 | 56.4084
0.52685 | 56.4376
0.52686 | 56.496
0.52687 | 56.503
0.52688 | 56.4829
0.52689 | 56.5222
0.5269 | 56.514
0.52691 | 56.4483
0.52692 | 56.4908
0.52693 | 56.5063
0.52694 | 56.4733
0.52695 | 56.4585
0.52696 | 56.4951
0.52697 | 56.4617
0.52698 | 56.4432
0.52699 | 56.473
0.527 | 56.5319
0.52701 | 56.5094
0.52702 | 56.4807
0.52703 | 56.5173
0.52704 | 56.4958
0.52705 | 56.4441
0.52706 | 56.4207
0.52707 | 56.4528
0.52708 | 56.4964
0.52709 | 56.5254
0.5271 | 56.5232
0.52711 | 56.4954
0.52712 | 56.4735
0.52713 | 56.4544
0.52714 | 56.4641
0.52715 | 56.4765
0.52716 | 56.4728
0.52717 | 56.4478
0.52718 | 56.508
0.52719 | 56.4943
0.5272 | 56.4857
0.52721 | 56.4904
0.52722 | 56.4841
0.52723 | 56.4841
0.52724 | 56.5304
0.52725 | 56.5212
0.52726 | 56.4424
0.52727 | 56.4467
0.52728 | 56.4715
0.52729 | 56.4463
0.5273 | 56.5083
0.52731 | 56.5861
0.52732 | 56.4967
0.52733 | 56.4453
0.52734 | 56.5031
0.52735 | 56.4521
0.52736 | 56.3974
0.52737 | 56.4894
0.52738 | 56.5521
0.52739 | 56.4659
0.5274 | 56.4784
0.52741 | 56.5343
0.52742 | 56.4786
0.52743 | 56.4566
0.52744 | 56.4995
0.52745 | 56.4893
0.52746 | 56.428
0.52747 | 56.5191
0.52748 | 56.5271
0.52749 | 56.482
0.5275 | 56.5135
0.52751 | 56.4976
0.52752 | 56.4122
0.52753 | 56.4567
0.52754 | 56.5469
0.52755 | 56.5248
0.52756 | 56.5049
0.52757 | 56.5212
0.52758 | 56.4577
0.52759 | 56.4135
0.5276 | 56.4969
0.52761 | 56.5354
0.52762 | 56.4842
0.52763 | 56.4955
0.52764 | 56.5304
0.52765 | 56.4295
0.52766 | 56.4419
0.52767 | 56.5092
0.52768 | 56.4745
0.52769 | 56.4725
0.5277 | 56.5322
0.52771 | 56.4558
0.52772 | 56.4035
0.52773 | 56.4897
0.52774 | 56.5095
0.52775 | 56.451
0.52776 | 56.4931
0.52777 | 56.5554
0.52778 | 56.4832
0.52779 | 56.456
0.5278 | 56.5082
0.52781 | 56.4681
0.52782 | 56.3974
0.52783 | 56.4725
0.52784 | 56.5242
0.52785 | 56.4714
0.52786 | 56.4845
0.52787 | 56.5073
0.52788 | 56.4484
0.52789 | 56.4526
0.5279 | 56.5002
0.52791 | 56.451
0.52792 | 56.4156
0.52793 | 56.4819
0.52794 | 56.5021
0.52795 | 56.4726
0.52796 | 56.4821
0.52797 | 56.5258
0.52798 | 56.4743
0.52799 | 56.4665
0.528 | 56.4834
0.52801 | 56.4594
0.52802 | 56.435
0.52803 | 56.4751
0.52804 | 56.4676
0.52805 | 56.4413
0.52806 | 56.4473
0.52807 | 56.4877
0.52808 | 56.4953
0.52809 | 56.492
0.5281 | 56.4547
0.52811 | 56.4594
0.52812 | 56.4682
0.52813 | 56.4671
0.52814 | 56.4463
0.52815 | 56.4821
0.52816 | 56.4841
0.52817 | 56.4588
0.52818 | 56.4383
0.52819 | 56.4591
0.5282 | 56.4687
0.52821 | 56.4513
0.52822 | 56.4881
0.52823 | 56.4415
0.52824 | 56.4219
0.52825 | 56.4669
0.52826 | 56.4856
0.52827 | 56.4567
0.52828 | 56.4459
0.52829 | 56.463
0.5283 | 56.4816
0.52831 | 56.4802
0.52832 | 56.4739
0.52833 | 56.4726
0.52834 | 56.4942
0.52835 | 56.478
0.52836 | 56.4202
0.52837 | 56.4197
0.52838 | 56.4673
0.52839 | 56.4555
0.5284 | 56.467
0.52841 | 56.496
0.52842 | 56.4496
0.52843 | 56.4252
0.52844 | 56.5146
0.52845 | 56.4785
0.52846 | 56.4114
0.52847 | 56.4526
0.52848 | 56.4756
0.52849 | 56.4526
0.5285 | 56.4997
0.52851 | 56.5397
0.52852 | 56.4596
0.52853 | 56.4602
0.52854 | 56.5017
0.52855 | 56.4108
0.52856 | 56.3974
0.52857 | 56.4989
0.52858 | 56.5133
0.52859 | 56.4331
0.5286 | 56.4471
0.52861 | 56.4964
0.52862 | 56.4317
0.52863 | 56.4754
0.52864 | 56.5466
0.52865 | 56.4608
0.52866 | 56.4321
0.52867 | 56.5117
0.52868 | 56.493
0.52869 | 56.4178
0.5287 | 56.4655
0.52871 | 56.4983
0.52872 | 56.4509
0.52873 | 56.4778
0.52874 | 56.5106
0.52875 | 56.4519
0.52876 | 56.4405
0.52877 | 56.4646
0.52878 | 56.432
0.52879 | 56.4571
0.5288 | 56.5386
0.52881 | 56.5058
0.52882 | 56.4423
0.52883 | 56.4954
0.52884 | 56.4784
0.52885 | 56.4292
0.52886 | 56.4836
0.52887 | 56.5084
0.52888 | 56.4658
0.52889 | 56.503
0.5289 | 56.507
0.52891 | 56.4198
0.52892 | 56.4237
0.52893 | 56.5115
0.52894 | 56.471
0.52895 | 56.4482
0.52896 | 56.5304
0.52897 | 56.5089
0.52898 | 56.4504
0.52899 | 56.4941
0.529 | 56.4803
0.52901 | 56.4048
0.52902 | 56.4774
0.52903 | 56.5544
0.52904 | 56.4899
0.52905 | 56.4434
0.52906 | 56.4873
0.52907 | 56.4486
0.52908 | 56.4207
0.52909 | 56.5249
0.5291 | 56.5265
0.52911 | 56.4537
0.52912 | 56.4343
0.52913 | 56.4634
0.52914 | 56.3809
0.52915 | 56.4246
0.52916 | 56.551
0.52917 | 56.4948
0.52918 | 56.471
0.52919 | 56.5181
0.5292 | 56.47
0.52921 | 56.4202
0.52922 | 56.4274
0.52923 | 56.443
0.52924 | 56.4645
0.52925 | 56.4994
0.52926 | 56.5069
0.52927 | 56.439
0.52928 | 56.438
0.52929 | 56.4546
0.5293 | 56.4502
0.52931 | 56.4263
0.52932 | 56.477
0.52933 | 56.4951
0.52934 | 56.4425
0.52935 | 56.4278
0.52936 | 56.4627
0.52937 | 56.5055
0.52938 | 56.4836
0.52939 | 56.4774
0.5294 | 56.4741
0.52941 | 56.4811
0.52942 | 56.4238
0.52943 | 56.4118
0.52944 | 56.4864
0.52945 | 56.4602
0.52946 | 56.4035
0.52947 | 56.4552
0.52948 | 56.4683
0.52949 | 56.4465
0.5295 | 56.4908
0.52951 | 56.4882
0.52952 | 56.4013
0.52953 | 56.3995
0.52954 | 56.5026
0.52955 | 56.5043
0.52956 | 56.4724
0.52957 | 56.4764
0.52958 | 56.4667
0.52959 | 56.4567
0.5296 | 56.4543
0.52961 | 56.4597
0.52962 | 56.442
0.52963 | 56.491
0.52964 | 56.4839
0.52965 | 56.3993
0.52966 | 56.4122
0.52967 | 56.4728
0.52968 | 56.4461
0.52969 | 56.4445
0.5297 | 56.4958
0.52971 | 56.4749
0.52972 | 56.4382
0.52973 | 56.4963
0.52974 | 56.514
0.52975 | 56.4394
0.52976 | 56.438
0.52977 | 56.4743
0.52978 | 56.4384
0.52979 | 56.4404
0.5298 | 56.4876
0.52981 | 56.4499
0.52982 | 56.4086
0.52983 | 56.4657
0.52984 | 56.473
0.52985 | 56.4487
0.52986 | 56.4813
0.52987 | 56.489
0.52988 | 56.4193
0.52989 | 56.4451
0.5299 | 56.5241
0.52991 | 56.4634
0.52992 | 56.4522
0.52993 | 56.5089
0.52994 | 56.4767
0.52995 | 56.4208
0.52996 | 56.4839
0.52997 | 56.4905
0.52998 | 56.4298
0.52999 | 56.4256
0.53 | 56.4808
0.53001 | 56.4498
0.53002 | 56.4321
0.53003 | 56.4892
0.53004 | 56.4939
0.53005 | 56.4608
0.53006 | 56.473
0.53007 | 56.508
0.53008 | 56.4601
0.53009 | 56.4521
0.5301 | 56.4842
0.53011 | 56.4692
0.53012 | 56.4591
0.53013 | 56.4908
0.53014 | 56.4404
0.53015 | 56.4323
0.53016 | 56.4949
0.53017 | 56.4831
0.53018 | 56.4627
0.53019 | 56.4617
0.5302 | 56.4839
0.53021 | 56.4624
0.53022 | 56.4301
0.53023 | 56.437
0.53024 | 56.4858
0.53025 | 56.5102
0.53026 | 56.501
0.53027 | 56.4867
0.53028 | 56.477
0.53029 | 56.5069
0.5303 | 56.4763
0.53031 | 56.4594
0.53032 | 56.4496
0.53033 | 56.4478
0.53034 | 56.4211
0.53035 | 56.4912
0.53036 | 56.5142
0.53037 | 56.4819
0.53038 | 56.4614
0.53039 | 56.4683
0.5304 | 56.48
0.53041 | 56.4501
0.53042 | 56.4633
0.53043 | 56.4866
0.53044 | 56.4931
0.53045 | 56.4684
0.53046 | 56.4463
0.53047 | 56.4715
0.53048 | 56.4782
0.53049 | 56.5049
0.5305 | 56.4889
0.53051 | 56.4408
0.53052 | 56.4328
0.53053 | 56.4165
0.53054 | 56.4847
0.53055 | 56.471
0.53056 | 56.4341
0.53057 | 56.4921
0.53058 | 56.4995
0.53059 | 56.4506
0.5306 | 56.4839
0.53061 | 56.4976
0.53062 | 56.4417
0.53063 | 56.4402
0.53064 | 56.5224
0.53065 | 56.4717
0.53066 | 56.4531
0.53067 | 56.498
0.53068 | 56.4718
0.53069 | 56.4013
0.5307 | 56.4491
0.53071 | 56.4989
0.53072 | 56.4242
0.53073 | 56.5106
0.53074 | 56.5039
0.53075 | 56.4307
0.53076 | 56.4473
0.53077 | 56.4647
0.53078 | 56.4636
0.53079 | 56.4697
0.5308 | 56.5656
0.53081 | 56.496
0.53082 | 56.4283
0.53083 | 56.4802
0.53084 | 56.4826
0.53085 | 56.4433
0.53086 | 56.4812
0.53087 | 56.5134
0.53088 | 56.4489
0.53089 | 56.4665
0.5309 | 56.4983
0.53091 | 56.4361
0.53092 | 56.4384
0.53093 | 56.5165
0.53094 | 56.4658
0.53095 | 56.4349
0.53096 | 56.5365
0.53097 | 56.5226
0.53098 | 56.4567
0.53099 | 56.4865
0.531 | 56.4756
0.53101 | 56.4258
0.53102 | 56.5121
0.53103 | 56.5713
0.53104 | 56.458
0.53105 | 56.4198
0.53106 | 56.4904
0.53107 | 56.4361
0.53108 | 56.4462
0.53109 | 56.5204
0.5311 | 56.4843
0.53111 | 56.4762
0.53112 | 56.5179
0.53113 | 56.5241
0.53114 | 56.4195
0.53115 | 56.5105
0.53116 | 56.5596
0.53117 | 56.4547
0.53118 | 56.4779
0.53119 | 56.5354
0.5312 | 56.4826
0.53121 | 56.4393
0.53122 | 56.5134
0.53123 | 56.5104
0.53124 | 56.4367
0.53125 | 56.4782
0.53126 | 56.501
0.53127 | 56.4543
0.53128 | 56.5009
0.53129 | 56.5356
0.5313 | 56.4882
0.53131 | 56.4944
0.53132 | 56.5207
0.53133 | 56.4984
0.53134 | 56.4825
0.53135 | 56.5497
0.53136 | 56.5033
0.53137 | 56.4461
0.53138 | 56.4798
0.53139 | 56.5053
0.5314 | 56.4608
0.53141 | 56.4827
0.53142 | 56.5093
0.53143 | 56.4713
0.53144 | 56.4954
0.53145 | 56.5075
0.53146 | 56.4632
0.53147 | 56.4678
0.53148 | 56.5496
0.53149 | 56.5313
0.5315 | 56.5056
0.53151 | 56.5256
0.53152 | 56.4907
0.53153 | 56.4475
0.53154 | 56.5007
0.53155 | 56.558
0.53156 | 56.48
0.53157 | 56.4989
0.53158 | 56.5724
0.53159 | 56.4703
0.5316 | 56.4291
0.53161 | 56.5193
0.53162 | 56.4817
0.53163 | 56.4493
0.53164 | 56.498
0.53165 | 56.538
0.53166 | 56.4864
0.53167 | 56.5143
0.53168 | 56.5703
0.53169 | 56.5025
0.5317 | 56.4906
0.53171 | 56.5036
0.53172 | 56.4987
0.53173 | 56.4727
0.53174 | 56.487
0.53175 | 56.5189
0.53176 | 56.4885
0.53177 | 56.4818
0.53178 | 56.5152
0.53179 | 56.5368
0.5318 | 56.5016
0.53181 | 56.4904
0.53182 | 56.4587
0.53183 | 56.4817
0.53184 | 56.4906
0.53185 | 56.5136
0.53186 | 56.5044
0.53187 | 56.4677
0.53188 | 56.5266
0.53189 | 56.557
0.5319 | 56.5017
0.53191 | 56.4738
0.53192 | 56.5078
0.53193 | 56.5039
0.53194 | 56.4528
0.53195 | 56.4641
0.53196 | 56.5132
0.53197 | 56.4957
0.53198 | 56.4929
0.53199 | 56.5062
0.532 | 56.4717
0.53201 | 56.4634
0.53202 | 56.5217
0.53203 | 56.5449
0.53204 | 56.4843
0.53205 | 56.4826
0.53206 | 56.506
0.53207 | 56.4958
0.53208 | 56.5002
0.53209 | 56.5135
0.5321 | 56.4811
0.53211 | 56.4767
0.53212 | 56.5235
0.53213 | 56.5034
0.53214 | 56.4656
0.53215 | 56.4999
0.53216 | 56.5193
0.53217 | 56.4472
0.53218 | 56.4667
0.53219 | 56.5165
0.5322 | 56.4966
0.53221 | 56.5063
0.53222 | 56.547
0.53223 | 56.5307
0.53224 | 56.4613
0.53225 | 56.5149
0.53226 | 56.521
0.53227 | 56.5044
0.53228 | 56.506
0.53229 | 56.4994
0.5323 | 56.4562
0.53231 | 56.4645
0.53232 | 56.4781
0.53233 | 56.4665
0.53234 | 56.4848
0.53235 | 56.5321
0.53236 | 56.5221
0.53237 | 56.4687
0.53238 | 56.5159
0.53239 | 56.5247
0.5324 | 56.4668
0.53241 | 56.4865
0.53242 | 56.5601
0.53243 | 56.5175
0.53244 | 56.4951
0.53245 | 56.5508
0.53246 | 56.4989
0.53247 | 56.4341
0.53248 | 56.5096
0.53249 | 56.5448
0.5325 | 56.4561
0.53251 | 56.4666
0.53252 | 56.5334
0.53253 | 56.4824
0.53254 | 56.4587
0.53255 | 56.5174
0.53256 | 56.5072
0.53257 | 56.4894
0.53258 | 56.5576
0.53259 | 56.5058
0.5326 | 56.4606
0.53261 | 56.5232
0.53262 | 56.5163
0.53263 | 56.4224
0.53264 | 56.5058
0.53265 | 56.5588
0.53266 | 56.4534
0.53267 | 56.4758
0.53268 | 56.5354
0.53269 | 56.493
0.5327 | 56.418
0.53271 | 56.5282
0.53272 | 56.5319
0.53273 | 56.4717
0.53274 | 56.5103
0.53275 | 56.5348
0.53276 | 56.4875
0.53277 | 56.5229
0.53278 | 56.5428
0.53279 | 56.4756
0.5328 | 56.4758
0.53281 | 56.5
0.53282 | 56.4908
0.53283 | 56.4945
0.53284 | 56.5304
0.53285 | 56.4581
0.53286 | 56.4572
0.53287 | 56.4886
0.53288 | 56.4765
0.53289 | 56.4654
0.5329 | 56.5279
0.53291 | 56.5254
0.53292 | 56.4611
0.53293 | 56.4834
0.53294 | 56.5199
0.53295 | 56.5042
0.53296 | 56.4999
0.53297 | 56.5272
0.53298 | 56.4893
0.53299 | 56.48
0.533 | 56.4817
0.53301 | 56.4621
0.53302 | 56.5089
0.53303 | 56.5228
0.53304 | 56.492
0.53305 | 56.4589
0.53306 | 56.5217
0.53307 | 56.4936
0.53308 | 56.4581
0.53309 | 56.5129
0.5331 | 56.486
0.53311 | 56.4447
0.53312 | 56.4621
0.53313 | 56.5345
0.53314 | 56.5145
0.53315 | 56.5077
0.53316 | 56.5112
0.53317 | 56.4706
0.53318 | 56.4604
0.53319 | 56.4856
0.5332 | 56.498
0.53321 | 56.475
0.53322 | 56.4755
0.53323 | 56.473
0.53324 | 56.466
0.53325 | 56.5108
0.53326 | 56.4961
0.53327 | 56.4517
0.53328 | 56.4723
0.53329 | 56.4949
0.5333 | 56.4746
0.53331 | 56.4768
0.53332 | 56.513
0.53333 | 56.518
0.53334 | 56.4763
0.53335 | 56.4792
0.53336 | 56.4756
0.53337 | 56.471
0.53338 | 56.4839
0.53339 | 56.4996
0.5334 | 56.48
0.53341 | 56.4532
0.53342 | 56.4574
0.53343 | 56.4567
0.53344 | 56.5106
0.53345 | 56.5106
0.53346 | 56.4892
0.53347 | 56.4465
0.53348 | 56.4854
0.53349 | 56.4492
0.5335 | 56.4458
0.53351 | 56.5128
0.53352 | 56.531
0.53353 | 56.48
0.53354 | 56.4965
0.53355 | 56.5397
0.53356 | 56.4544
0.53357 | 56.4348
0.53358 | 56.4685
0.53359 | 56.4556
0.5336 | 56.4395
0.53361 | 56.4825
0.53362 | 56.5108
0.53363 | 56.5012
0.53364 | 56.5095
0.53365 | 56.4826
0.53366 | 56.4526
0.53367 | 56.4603
0.53368 | 56.5038
0.53369 | 56.4956
0.5337 | 56.4944
0.53371 | 56.4956
0.53372 | 56.4582
0.53373 | 56.4641
0.53374 | 56.513
0.53375 | 56.5162
0.53376 | 56.4517
0.53377 | 56.471
0.53378 | 56.4793
0.53379 | 56.4309
0.5338 | 56.4378
0.53381 | 56.5023
0.53382 | 56.4884
0.53383 | 56.5009
0.53384 | 56.5507
0.53385 | 56.4871
0.53386 | 56.4621
0.53387 | 56.4737
0.53388 | 56.4565
0.53389 | 56.428
0.5339 | 56.5085
0.53391 | 56.4962
0.53392 | 56.4851
0.53393 | 56.5158
0.53394 | 56.5165
0.53395 | 56.44
0.53396 | 56.4413
0.53397 | 56.5141
0.53398 | 56.4845
0.53399 | 56.4771
0.534 | 56.5397
0.53401 | 56.5239
0.53402 | 56.4445
0.53403 | 56.4851
0.53404 | 56.5077
0.53405 | 56.4701
0.53406 | 56.4942
0.53407 | 56.5454
0.53408 | 56.4915
0.53409 | 56.465
0.5341 | 56.4824
0.53411 | 56.47
0.53412 | 56.4706
0.53413 | 56.5525
0.53414 | 56.5171
0.53415 | 56.4362
0.53416 | 56.4805
0.53417 | 56.4769
0.53418 | 56.4145
0.53419 | 56.4834
0.5342 | 56.5749
0.53421 | 56.5219
0.53422 | 56.4651
0.53423 | 56.5334
0.53424 | 56.494
0.53425 | 56.4294
0.53426 | 56.4621
0.53427 | 56.456
0.53428 | 56.4654
0.53429 | 56.4948
0.5343 | 56.5477
0.53431 | 56.4989
0.53432 | 56.4426
0.53433 | 56.4767
0.53434 | 56.4856
0.53435 | 56.4734
0.53436 | 56.4988
0.53437 | 56.4874
0.53438 | 56.4793
0.53439 | 56.5239
0.5344 | 56.4866
0.53441 | 56.4439
0.53442 | 56.4725
0.53443 | 56.4992
0.53444 | 56.4745
0.53445 | 56.5416
0.53446 | 56.4969
0.53447 | 56.4219
0.53448 | 56.4405
0.53449 | 56.522
0.5345 | 56.4856
0.53451 | 56.4452
0.53452 | 56.5056
0.53453 | 56.4413
0.53454 | 56.4167
0.53455 | 56.5262
0.53456 | 56.522
0.53457 | 56.4319
0.53458 | 56.5265
0.53459 | 56.5534
0.5346 | 56.4553
0.53461 | 56.4332
0.53462 | 56.5136
0.53463 | 56.4791
0.53464 | 56.4196
0.53465 | 56.5125
0.53466 | 56.5028
0.53467 | 56.4471
0.53468 | 56.5124
0.53469 | 56.5587
0.5347 | 56.4436
0.53471 | 56.4143
0.53472 | 56.4676
0.53473 | 56.4753
0.53474 | 56.4423
0.53475 | 56.4699
0.53476 | 56.5295
0.53477 | 56.5179
0.53478 | 56.5191
0.53479 | 56.5023
0.5348 | 56.4826
0.53481 | 56.4533
0.53482 | 56.4316
0.53483 | 56.4658
0.53484 | 56.463
0.53485 | 56.4532
0.53486 | 56.4621
0.53487 | 56.5143
0.53488 | 56.5159
0.53489 | 56.4963
0.5349 | 56.4967
0.53491 | 56.4785
0.53492 | 56.4396
0.53493 | 56.4326
0.53494 | 56.4717
0.53495 | 56.4687
0.53496 | 56.4786
0.53497 | 56.5083
0.53498 | 56.5171
0.53499 | 56.4797
0.535 | 56.4871
0.53501 | 56.4758
0.53502 | 56.4451
0.53503 | 56.475
0.53504 | 56.4893
0.53505 | 56.4564
0.53506 | 56.4543
0.53507 | 56.5035
0.53508 | 56.5163
0.53509 | 56.4865
0.5351 | 56.4906
0.53511 | 56.4918
0.53512 | 56.4716
0.53513 | 56.4775
0.53514 | 56.4793
0.53515 | 56.4836
0.53516 | 56.4886
0.53517 | 56.4902
0.53518 | 56.4903
0.53519 | 56.4702
0.5352 | 56.4811
0.53521 | 56.501
0.53522 | 56.4802
0.53523 | 56.4669
0.53524 | 56.4804
0.53525 | 56.5041
0.53526 | 56.5115
0.53527 | 56.4762
0.53528 | 56.4606
0.53529 | 56.4622
0.5353 | 56.4627
0.53531 | 56.4436
0.53532 | 56.4932
0.53533 | 56.5067
0.53534 | 56.4765
0.53535 | 56.4426
0.53536 | 56.478
0.53537 | 56.514
0.53538 | 56.4821
0.53539 | 56.5004
0.5354 | 56.4966
0.53541 | 56.4392
0.53542 | 56.45
0.53543 | 56.4706
0.53544 | 56.4617
0.53545 | 56.4775
0.53546 | 56.5052
0.53547 | 56.4924
0.53548 | 56.4406
0.53549 | 56.4676
0.5355 | 56.465
0.53551 | 56.4263
0.53552 | 56.465
0.53553 | 56.482
0.53554 | 56.4676
0.53555 | 56.4847
0.53556 | 56.518
0.53557 | 56.483
0.53558 | 56.4474
0.53559 | 56.4889
0.5356 | 56.4839
0.53561 | 56.4269
0.53562 | 56.4678
0.53563 | 56.5144
0.53564 | 56.4329
0.53565 | 56.4374
0.53566 | 56.4847
0.53567 | 56.4504
0.53568 | 56.4717
0.53569 | 56.5101
0.5357 | 56.4813
0.53571 | 56.4452
0.53572 | 56.4636
0.53573 | 56.4687
0.53574 | 56.4473
0.53575 | 56.4425
0.53576 | 56.497
0.53577 | 56.451
0.53578 | 56.4738
0.53579 | 56.5067
0.5358 | 56.4801
0.53581 | 56.439
0.53582 | 56.4437
0.53583 | 56.4604
0.53584 | 56.4354
0.53585 | 56.4528
0.53586 | 56.4543
0.53587 | 56.4521
0.53588 | 56.48
0.53589 | 56.4618
0.5359 | 56.4458
0.53591 | 56.5036
0.53592 | 56.4978
0.53593 | 56.4415
0.53594 | 56.4448
0.53595 | 56.4546
0.53596 | 56.4396
0.53597 | 56.4426
0.53598 | 56.486
0.53599 | 56.4639
0.536 | 56.4498
0.53601 | 56.4789
0.53602 | 56.4828
0.53603 | 56.4443
0.53604 | 56.4268
0.53605 | 56.4299
0.53606 | 56.4435
0.53607 | 56.4751
0.53608 | 56.496
0.53609 | 56.4576
0.5361 | 56.4671
0.53611 | 56.4814
0.53612 | 56.4334
0.53613 | 56.4498
0.53614 | 56.501
0.53615 | 56.4747
0.53616 | 56.4484
0.53617 | 56.4492
0.53618 | 56.4463
0.53619 | 56.441
0.5362 | 56.4819
0.53621 | 56.4826
0.53622 | 56.4589
0.53623 | 56.4502
0.53624 | 56.4645
0.53625 | 56.4565
0.53626 | 56.4223
0.53627 | 56.4551
0.53628 | 56.4673
0.53629 | 56.4826
0.5363 | 56.5218
0.53631 | 56.4923
0.53632 | 56.4325
0.53633 | 56.4502
0.53634 | 56.4537
0.53635 | 56.4126
0.53636 | 56.4378
0.53637 | 56.4771
0.53638 | 56.4498
0.53639 | 56.4506
0.5364 | 56.492
0.53641 | 56.4478
0.53642 | 56.4041
0.53643 | 56.4765
0.53644 | 56.4659
0.53645 | 56.4287
0.53646 | 56.4673
0.53647 | 56.4878
0.53648 | 56.4182
0.53649 | 56.4471
0.5365 | 56.5315
0.53651 | 56.5035
0.53652 | 56.4241
0.53653 | 56.4612
0.53654 | 56.4342
0.53655 | 56.3829
0.53656 | 56.4675
0.53657 | 56.501
0.53658 | 56.3812
0.53659 | 56.4278
0.5366 | 56.5658
0.53661 | 56.4913
0.53662 | 56.4189
0.53663 | 56.5093
0.53664 | 56.4312
0.53665 | 56.3836
0.53666 | 56.4694
0.53667 | 56.4826
0.53668 | 56.4101
0.53669 | 56.4447
0.5367 | 56.4904
0.53671 | 56.4266
0.53672 | 56.4277
0.53673 | 56.4998
0.53674 | 56.4585
0.53675 | 56.4117
0.53676 | 56.4417
0.53677 | 56.4504
0.53678 | 56.4206
0.53679 | 56.4776
0.5368 | 56.4981
0.53681 | 56.4347
0.53682 | 56.4525
0.53683 | 56.4843
0.53684 | 56.434
0.53685 | 56.436
0.53686 | 56.4745
0.53687 | 56.4331
0.53688 | 56.4282
0.53689 | 56.4592
0.5369 | 56.4692
0.53691 | 56.4262
0.53692 | 56.4671
0.53693 | 56.4553
0.53694 | 56.4443
0.53695 | 56.4518
0.53696 | 56.451
0.53697 | 56.4162
0.53698 | 56.4437
0.53699 | 56.5078
0.537 | 56.4428
0.53701 | 56.3991
0.53702 | 56.4596
0.53703 | 56.4937
0.53704 | 56.4196
0.53705 | 56.4401
0.53706 | 56.4547
0.53707 | 56.4254
0.53708 | 56.4389
0.53709 | 56.4769
0.5371 | 56.4612
0.53711 | 56.4319
0.53712 | 56.4324
0.53713 | 56.4171
0.53714 | 56.4014
0.53715 | 56.4339
0.53716 | 56.4809
0.53717 | 56.4959
0.53718 | 56.48
0.53719 | 56.4334
0.5372 | 56.4015
0.53721 | 56.4206
0.53722 | 56.4181
0.53723 | 56.4182
0.53724 | 56.4458
0.53725 | 56.4831
0.53726 | 56.4189
0.53727 | 56.4023
0.53728 | 56.4713
0.53729 | 56.4921
0.5373 | 56.4362
0.53731 | 56.4039
0.53732 | 56.4283
0.53733 | 56.4291
0.53734 | 56.4451
0.53735 | 56.4098
0.53736 | 56.4303
0.53737 | 56.4571
0.53738 | 56.4876
0.53739 | 56.476
0.5374 | 56.4859
0.53741 | 56.4504
0.53742 | 56.3811
0.53743 | 56.4101
0.53744 | 56.4264
0.53745 | 56.4207
0.53746 | 56.438
0.53747 | 56.483
0.53748 | 56.4348
0.53749 | 56.4122
0.5375 | 56.4306
0.53751 | 56.417
0.53752 | 56.4085
0.53753 | 56.466
0.53754 | 56.4741
0.53755 | 56.4282
0.53756 | 56.4548
0.53757 | 56.4296
0.53758 | 56.4156
0.53759 | 56.4589
0.5376 | 56.5023
0.53761 | 56.4028
0.53762 | 56.4015
0.53763 | 56.4569
0.53764 | 56.3978
0.53765 | 56.394
0.53766 | 56.4226
0.53767 | 56.4014
0.53768 | 56.3931
0.53769 | 56.475
0.5377 | 56.4773
0.53771 | 56.4275
0.53772 | 56.4403
0.53773 | 56.486
0.53774 | 56.4207
0.53775 | 56.3908
0.53776 | 56.4623
0.53777 | 56.4633
0.53778 | 56.4532
0.53779 | 56.447
0.5378 | 56.4156
0.53781 | 56.3818
0.53782 | 56.4768
0.53783 | 56.4703
0.53784 | 56.3982
0.53785 | 56.4406
0.53786 | 56.4711
0.53787 | 56.3741
0.53788 | 56.3789
0.53789 | 56.461
0.5379 | 56.4336
0.53791 | 56.4096
0.53792 | 56.5184
0.53793 | 56.5005
0.53794 | 56.3943
0.53795 | 56.425
0.53796 | 56.4651
0.53797 | 56.3958
0.53798 | 56.3961
0.53799 | 56.4641
0.538 | 56.4041
0.53801 | 56.4158
0.53802 | 56.4813
0.53803 | 56.4391
0.53804 | 56.3711
0.53805 | 56.4532
0.53806 | 56.4631
0.53807 | 56.4032
0.53808 | 56.443
0.53809 | 56.4602
0.5381 | 56.4177
0.53811 | 56.4241
0.53812 | 56.4863
0.53813 | 56.4395
0.53814 | 56.4191
0.53815 | 56.4724
0.53816 | 56.4263
0.53817 | 56.3857
0.53818 | 56.4069
0.53819 | 56.3967
0.5382 | 56.3949
0.53821 | 56.4226
0.53822 | 56.4508
0.53823 | 56.4253
0.53824 | 56.4388
0.53825 | 56.4472
0.53826 | 56.4251
0.53827 | 56.4209
0.53828 | 56.4319
0.53829 | 56.4245
0.5383 | 56.4254
0.53831 | 56.4454
0.53832 | 56.4267
0.53833 | 56.4118
0.53834 | 56.43
0.53835 | 56.4318
0.53836 | 56.4135
0.53837 | 56.4286
0.53838 | 56.4315
0.53839 | 56.3843
0.5384 | 56.3967
0.53841 | 56.4184
0.53842 | 56.4243
0.53843 | 56.4145
0.53844 | 56.428
0.53845 | 56.4471
0.53846 | 56.4464
0.53847 | 56.4504
0.53848 | 56.4279
0.53849 | 56.4036
0.5385 | 56.4429
0.53851 | 56.4335
0.53852 | 56.3563
0.53853 | 56.3861
0.53854 | 56.4258
0.53855 | 56.4547
0.53856 | 56.4403
0.53857 | 56.4417
0.53858 | 56.4325
0.53859 | 56.3991
0.5386 | 56.4201
0.53861 | 56.4061
0.53862 | 56.4156
0.53863 | 56.3896
0.53864 | 56.4076
0.53865 | 56.4179
0.53866 | 56.4377
0.53867 | 56.4653
0.53868 | 56.4528
0.53869 | 56.4357
0.5387 | 56.4316
0.53871 | 56.4171
0.53872 | 56.3997
0.53873 | 56.4095
0.53874 | 56.3733
0.53875 | 56.3925
0.53876 | 56.3953
0.53877 | 56.4287
0.53878 | 56.4488
0.53879 | 56.4512
0.5388 | 56.4403
0.53881 | 56.3814
0.53882 | 56.4176
0.53883 | 56.4166
0.53884 | 56.3771
0.53885 | 56.4177
0.53886 | 56.4771
0.53887 | 56.4253
0.53888 | 56.4063
0.53889 | 56.453
0.5389 | 56.445
0.53891 | 56.3728
0.53892 | 56.4196
0.53893 | 56.4495
0.53894 | 56.3623
0.53895 | 56.3769
0.53896 | 56.434
0.53897 | 56.3828
0.53898 | 56.3602
0.53899 | 56.4567
0.539 | 56.4373
0.53901 | 56.3978
0.53902 | 56.4664
0.53903 | 56.4771
0.53904 | 56.3888
0.53905 | 56.3632
0.53906 | 56.4345
0.53907 | 56.3707
0.53908 | 56.3816
0.53909 | 56.4648
0.5391 | 56.456
0.53911 | 56.3847
0.53912 | 56.4227
0.53913 | 56.4293
0.53914 | 56.3685
0.53915 | 56.4384
0.53916 | 56.4252
0.53917 | 56.3617
0.53918 | 56.3602
0.53919 | 56.443
0.5392 | 56.4139
0.53921 | 56.3837
0.53922 | 56.4293
0.53923 | 56.4643
0.53924 | 56.4153
0.53925 | 56.4374
0.53926 | 56.4185
0.53927 | 56.3394
0.53928 | 56.3446
0.53929 | 56.3575
0.5393 | 56.3961
0.53931 | 56.4303
0.53932 | 56.4746
0.53933 | 56.4564
0.53934 | 56.419
0.53935 | 56.4176
0.53936 | 56.3739
0.53937 | 56.3901
0.53938 | 56.4308
0.53939 | 56.4017
0.5394 | 56.3716
0.53941 | 56.4025
0.53942 | 56.3947
0.53943 | 56.416
0.53944 | 56.4663
0.53945 | 56.4698
0.53946 | 56.3783
0.53947 | 56.3448
0.53948 | 56.391
0.53949 | 56.3477
0.5395 | 56.3557
0.53951 | 56.4148
0.53952 | 56.4145
0.53953 | 56.4161
0.53954 | 56.4501
0.53955 | 56.4379
0.53956 | 56.413
0.53957 | 56.4375
0.53958 | 56.3938
0.53959 | 56.3361
0.5396 | 56.3463
0.53961 | 56.3887
0.53962 | 56.3833
0.53963 | 56.4208
0.53964 | 56.4533
0.53965 | 56.4004
0.53966 | 56.3619
0.53967 | 56.4306
0.53968 | 56.3847
0.53969 | 56.3454
0.5397 | 56.4388
0.53971 | 56.3959
0.53972 | 56.349
0.53973 | 56.393
0.53974 | 56.4365
0.53975 | 56.4089
0.53976 | 56.4166
0.53977 | 56.4225
0.53978 | 56.3765
0.53979 | 56.4015
0.5398 | 56.44
0.53981 | 56.3679
0.53982 | 56.3496
0.53983 | 56.4149
0.53984 | 56.3872
0.53985 | 56.3482
0.53986 | 56.3926
0.53987 | 56.4389
0.53988 | 56.3915
0.53989 | 56.4078
0.5399 | 56.4271
0.53991 | 56.3749
0.53992 | 56.3743
0.53993 | 56.4419
0.53994 | 56.3898
0.53995 | 56.3255
0.53996 | 56.3989
0.53997 | 56.4011
0.53998 | 56.3762
0.53999 | 56.4443
0.54 | 56.4602
0.54001 | 56.3337
0.54002 | 56.348
0.54003 | 56.4022
0.54004 | 56.3321
0.54005 | 56.3528
0.54006 | 56.4276
0.54007 | 56.3811
0.54008 | 56.3562
0.54009 | 56.4495
0.5401 | 56.4222
0.54011 | 56.3755
0.54012 | 56.413
0.54013 | 56.4248
0.54014 | 56.3566
0.54015 | 56.3643
0.54016 | 56.4161
0.54017 | 56.3542
0.54018 | 56.3492
0.54019 | 56.4056
0.5402 | 56.3708
0.54021 | 56.3543
0.54022 | 56.4152
0.54023 | 56.4117
0.54024 | 56.3394
0.54025 | 56.3763
0.54026 | 56.3778
0.54027 | 56.3413
0.54028 | 56.3469
0.54029 | 56.398
0.5403 | 56.4044
0.54031 | 56.3986
0.54032 | 56.4407
0.54033 | 56.4115
0.54034 | 56.3613
0.54035 | 56.4021
0.54036 | 56.3943
0.54037 | 56.3097
0.54038 | 56.3485
0.54039 | 56.3598
0.5404 | 56.3226
0.54041 | 56.36
0.54042 | 56.4065
0.54043 | 56.3666
0.54044 | 56.3539
0.54045 | 56.4223
0.54046 | 56.4095
0.54047 | 56.3224
0.54048 | 56.3761
0.54049 | 56.386
0.5405 | 56.3528
0.54051 | 56.4154
0.54052 | 56.4155
0.54053 | 56.386
0.54054 | 56.3753
0.54055 | 56.37
0.54056 | 56.3666
0.54057 | 56.3222
0.54058 | 56.3516
0.54059 | 56.3311
0.5406 | 56.305
0.54061 | 56.3414
0.54062 | 56.3903
0.54063 | 56.3857
0.54064 | 56.4042
0.54065 | 56.4329
0.54066 | 56.3786
0.54067 | 56.3776
0.54068 | 56.343
0.54069 | 56.3563
0.5407 | 56.3688
0.54071 | 56.3764
0.54072 | 56.3534
0.54073 | 56.3789
0.54074 | 56.4177
0.54075 | 56.3889
0.54076 | 56.3437
0.54077 | 56.332
0.54078 | 56.3305
0.54079 | 56.3408
0.5408 | 56.3687
0.54081 | 56.3754
0.54082 | 56.3482
0.54083 | 56.3567
0.54084 | 56.3552
0.54085 | 56.3666
0.54086 | 56.4202
0.54087 | 56.399
0.54088 | 56.3718
0.54089 | 56.3693
0.5409 | 56.3355
0.54091 | 56.3168
0.54092 | 56.3236
0.54093 | 56.3797
0.54094 | 56.3674
0.54095 | 56.34
0.54096 | 56.3589
0.54097 | 56.343
0.54098 | 56.3437
0.54099 | 56.3912
0.541 | 56.3974
0.54101 | 56.3569
0.54102 | 56.3436
0.54103 | 56.3471
0.54104 | 56.3585
0.54105 | 56.3471
0.54106 | 56.3749
0.54107 | 56.3917
0.54108 | 56.3924
0.54109 | 56.3902
0.5411 | 56.3536
0.54111 | 56.3347
0.54112 | 56.3132
0.54113 | 56.305
0.54114 | 56.3248
0.54115 | 56.3911
0.54116 | 56.3691
0.54117 | 56.3323
0.54118 | 56.3817
0.54119 | 56.4115
0.5412 | 56.3437
0.54121 | 56.3439
0.54122 | 56.3753
0.54123 | 56.3396
0.54124 | 56.3476
0.54125 | 56.3661
0.54126 | 56.3489
0.54127 | 56.3263
0.54128 | 56.3906
0.54129 | 56.399
0.5413 | 56.3732
0.54131 | 56.357
0.54132 | 56.3705
0.54133 | 56.3209
0.54134 | 56.3123
0.54135 | 56.3583
0.54136 | 56.3163
0.54137 | 56.3292
0.54138 | 56.4485
0.54139 | 56.4026
0.5414 | 56.2822
0.54141 | 56.3626
0.54142 | 56.4397
0.54143 | 56.3107
0.54144 | 56.3159
0.54145 | 56.4066
0.54146 | 56.344
0.54147 | 56.2797
0.54148 | 56.3876
0.54149 | 56.3664
0.5415 | 56.285
0.54151 | 56.36
0.54152 | 56.3972
0.54153 | 56.3062
0.54154 | 56.3294
0.54155 | 56.4182
0.54156 | 56.3289
0.54157 | 56.3012
0.54158 | 56.3615
0.54159 | 56.3349
0.5416 | 56.3105
0.54161 | 56.3799
0.54162 | 56.3717
0.54163 | 56.3078
0.54164 | 56.3435
0.54165 | 56.425
0.54166 | 56.318
0.54167 | 56.2882
0.54168 | 56.3916
0.54169 | 56.3271
0.5417 | 56.2673
0.54171 | 56.3223
0.54172 | 56.3563
0.54173 | 56.3387
0.54174 | 56.3852
0.54175 | 56.4124
0.54176 | 56.3264
0.54177 | 56.3344
0.54178 | 56.3817
0.54179 | 56.3146
0.5418 | 56.3216
0.54181 | 56.3557
0.54182 | 56.3106
0.54183 | 56.3073
0.54184 | 56.3982
0.54185 | 56.3948
0.54186 | 56.316
0.54187 | 56.3346
0.54188 | 56.366
0.54189 | 56.2711
0.5419 | 56.313
0.54191 | 56.3948
0.54192 | 56.3413
0.54193 | 56.3192
0.54194 | 56.3871
0.54195 | 56.3695
0.54196 | 56.3161
0.54197 | 56.35
0.54198 | 56.3632
0.54199 | 56.2898
0.542 | 56.2954
0.54201 | 56.3666
0.54202 | 56.3371
0.54203 | 56.3366
0.54204 | 56.3665
0.54205 | 56.3193
0.54206 | 56.2861
0.54207 | 56.3792
0.54208 | 56.3774
0.54209 | 56.3039
0.5421 | 56.35
0.54211 | 56.3789
0.54212 | 56.2916
0.54213 | 56.2898
0.54214 | 56.3811
0.54215 | 56.3362
0.54216 | 56.3107
0.54217 | 56.3489
0.54218 | 56.3387
0.54219 | 56.2817
0.5422 | 56.317
0.54221 | 56.368
0.54222 | 56.3432
0.54223 | 56.3307
0.54224 | 56.3361
0.54225 | 56.3376
0.54226 | 56.3246
0.54227 | 56.3305
0.54228 | 56.3458
0.54229 | 56.3254
0.5423 | 56.3241
0.54231 | 56.3132
0.54232 | 56.3311
0.54233 | 56.3389
0.54234 | 56.308
0.54235 | 56.3109
0.54236 | 56.3071
0.54237 | 56.304
0.54238 | 56.3402
0.54239 | 56.36
0.5424 | 56.337
0.54241 | 56.3362
0.54242 | 56.3119
0.54243 | 56.2801
0.54244 | 56.2986
0.54245 | 56.3441
0.54246 | 56.3258
0.54247 | 56.3008
0.54248 | 56.3414
0.54249 | 56.3263
0.5425 | 56.2974
0.54251 | 56.3119
0.54252 | 56.3385
0.54253 | 56.3154
0.54254 | 56.3075
0.54255 | 56.352
0.54256 | 56.3271
0.54257 | 56.3174
0.54258 | 56.3485
0.54259 | 56.3028
0.5426 | 56.2913
0.54261 | 56.3565
0.54262 | 56.3002
0.54263 | 56.2746
0.54264 | 56.3202
0.54265 | 56.2974
0.54266 | 56.2316
0.54267 | 56.3319
0.54268 | 56.4032
0.54269 | 56.3131
0.5427 | 56.2873
0.54271 | 56.3626
0.54272 | 56.2815
0.54273 | 56.2283
0.54274 | 56.3701
0.54275 | 56.3464
0.54276 | 56.2514
0.54277 | 56.3374
0.54278 | 56.3856
0.54279 | 56.2762
0.5428 | 56.2868
0.54281 | 56.362
0.54282 | 56.2945
0.54283 | 56.2385
0.54284 | 56.3404
0.54285 | 56.331
0.54286 | 56.2457
0.54287 | 56.3232
0.54288 | 56.3407
0.54289 | 56.2743
0.5429 | 56.2988
0.54291 | 56.3511
0.54292 | 56.2815
0.54293 | 56.287
0.54294 | 56.353
0.54295 | 56.3022
0.54296 | 56.2261
0.54297 | 56.3009
0.54298 | 56.3363
0.54299 | 56.2775
0.543 | 56.2767
0.54301 | 56.31
0.54302 | 56.2989
0.54303 | 56.2702
0.54304 | 56.3265
0.54305 | 56.3303
0.54306 | 56.2668
0.54307 | 56.2671
0.54308 | 56.2761
0.54309 | 56.2755
0.5431 | 56.31
0.54311 | 56.3057
0.54312 | 56.2802
0.54313 | 56.3113
0.54314 | 56.2969
0.54315 | 56.2596
0.54316 | 56.2813
0.54317 | 56.3194
0.54318 | 56.2904
0.54319 | 56.2523
0.5432 | 56.2983
0.54321 | 56.2766
0.54322 | 56.2561
0.54323 | 56.2818
0.54324 | 56.2984
0.54325 | 56.277
0.54326 | 56.2881
0.54327 | 56.3109
0.54328 | 56.2787
0.54329 | 56.2767
0.5433 | 56.287
0.54331 | 56.2514
0.54332 | 56.2311
0.54333 | 56.3099
0.54334 | 56.2961
0.54335 | 56.2444
0.54336 | 56.2809
0.54337 | 56.2754
0.54338 | 56.2247
0.54339 | 56.3206
0.5434 | 56.3374
0.54341 | 56.234
0.54342 | 56.2254
0.54343 | 56.2911
0.54344 | 56.2855
0.54345 | 56.2274
0.54346 | 56.2707
0.54347 | 56.2944
0.54348 | 56.2923
0.54349 | 56.2888
0.5435 | 56.2864
0.54351 | 56.2537
0.54352 | 56.2459
0.54353 | 56.2787
0.54354 | 56.2659
0.54355 | 56.257
0.54356 | 56.2377
0.54357 | 56.2624
0.54358 | 56.2855
0.54359 | 56.3134
0.5436 | 56.2853
0.54361 | 56.2676
0.54362 | 56.267
0.54363 | 56.2781
0.54364 | 56.2556
0.54365 | 56.2104
0.54366 | 56.2633
0.54367 | 56.2767
0.54368 | 56.2739
0.54369 | 56.2842
0.5437 | 56.2969
0.54371 | 56.2892
0.54372 | 56.2576
0.54373 | 56.2476
0.54374 | 56.2334
0.54375 | 56.248
0.54376 | 56.215
0.54377 | 56.2524
0.54378 | 56.2995
0.54379 | 56.2628
0.5438 | 56.2378
0.54381 | 56.2998
0.54382 | 56.2896
0.54383 | 56.2571
0.54384 | 56.2576
0.54385 | 56.2789
0.54386 | 56.2452
0.54387 | 56.2462
0.54388 | 56.2941
0.54389 | 56.257
0.5439 | 56.2602
0.54391 | 56.2563
0.54392 | 56.258
0.54393 | 56.2543
0.54394 | 56.2729
0.54395 | 56.2685
0.54396 | 56.2234
0.54397 | 56.2292
0.54398 | 56.2772
0.54399 | 56.2566
0.544 | 56.2257
0.54401 | 56.309
0.54402 | 56.2863
0.54403 | 56.2403
0.54404 | 56.2411
0.54405 | 56.2554
0.54406 | 56.2471
0.54407 | 56.2642
0.54408 | 56.2568
0.54409 | 56.2189
0.5441 | 56.2359
0.54411 | 56.2197
0.54412 | 56.2287
0.54413 | 56.2702
0.54414 | 56.2592
0.54415 | 56.2205
0.54416 | 56.2598
0.54417 | 56.2804
0.54418 | 56.221
0.54419 | 56.2253
0.5442 | 56.2931
0.54421 | 56.2752
0.54422 | 56.1994
0.54423 | 56.2794
0.54424 | 56.3156
0.54425 | 56.2077
0.54426 | 56.2102
0.54427 | 56.2553
0.54428 | 56.1967
0.54429 | 56.1907
0.5443 | 56.2664
0.54431 | 56.2583
0.54432 | 56.2309
0.54433 | 56.2771
0.54434 | 56.289
0.54435 | 56.2254
0.54436 | 56.254
0.54437 | 56.2807
0.54438 | 56.2135
0.54439 | 56.2368
0.5444 | 56.2765
0.54441 | 56.1898
0.54442 | 56.1901
0.54443 | 56.2975
0.54444 | 56.2805
0.54445 | 56.224
0.54446 | 56.245
0.54447 | 56.2419
0.54448 | 56.1893
0.54449 | 56.2005
0.5445 | 56.2383
0.54451 | 56.2248
0.54452 | 56.2257
0.54453 | 56.2907
0.54454 | 56.2952
0.54455 | 56.2436
0.54456 | 56.2347
0.54457 | 56.2134
0.54458 | 56.2251
0.54459 | 56.2485
0.5446 | 56.2349
0.54461 | 56.235
0.54462 | 56.2673
0.54463 | 56.2524
0.54464 | 56.2245
0.54465 | 56.2668
0.54466 | 56.2359
0.54467 | 56.2084
0.54468 | 56.2198
0.54469 | 56.2595
0.5447 | 56.2413
0.54471 | 56.2469
0.54472 | 56.2427
0.54473 | 56.232
0.54474 | 56.2562
0.54475 | 56.2746
0.54476 | 56.2596
0.54477 | 56.2218
0.54478 | 56.2385
0.54479 | 56.2174
0.5448 | 56.1979
0.54481 | 56.2327
0.54482 | 56.2719
0.54483 | 56.2201
0.54484 | 56.2175
0.54485 | 56.2257
0.54486 | 56.2096
0.54487 | 56.2126
0.54488 | 56.2272
0.54489 | 56.25
0.5449 | 56.2309
0.54491 | 56.2385
0.54492 | 56.2559
0.54493 | 56.2547
0.54494 | 56.2136
0.54495 | 56.1918
0.54496 | 56.2068
0.54497 | 56.1852
0.54498 | 56.2138
0.54499 | 56.2356
0.545 | 56.2671
0.54501 | 56.2568
0.54502 | 56.2528
0.54503 | 56.2186
0.54504 | 56.2079
0.54505 | 56.2118
0.54506 | 56.1992
0.54507 | 56.1969
0.54508 | 56.2307
0.54509 | 56.2461
0.5451 | 56.2375
0.54511 | 56.2824
0.54512 | 56.2657
0.54513 | 56.2224
0.54514 | 56.1952
0.54515 | 56.2117
0.54516 | 56.1911
0.54517 | 56.1799
0.54518 | 56.2287
0.54519 | 56.1961
0.5452 | 56.2116
0.54521 | 56.2436
0.54522 | 56.2268
0.54523 | 56.2599
0.54524 | 56.2994
0.54525 | 56.1997
0.54526 | 56.1431
0.54527 | 56.2127
0.54528 | 56.2091
0.54529 | 56.1662
0.5453 | 56.2419
0.54531 | 56.3023
0.54532 | 56.2006
0.54533 | 56.227
0.54534 | 56.2779
0.54535 | 56.1652
0.54536 | 56.1197
0.54537 | 56.2324
0.54538 | 56.2055
0.54539 | 56.1417
0.5454 | 56.2384
0.54541 | 56.2499
0.54542 | 56.1898
0.54543 | 56.2395
0.54544 | 56.3003
0.54545 | 56.2145
0.54546 | 56.1927
0.54547 | 56.2549
0.54548 | 56.1983
0.54549 | 56.1381
0.5455 | 56.1942
0.54551 | 56.1929
0.54552 | 56.1225
0.54553 | 56.2285
0.54554 | 56.2655
0.54555 | 56.2144
0.54556 | 56.1763
0.54557 | 56.1907
0.54558 | 56.1986
0.54559 | 56.2074
0.5456 | 56.2222
0.54561 | 56.1909
0.54562 | 56.194
0.54563 | 56.2334
0.54564 | 56.2148
0.54565 | 56.2133
0.54566 | 56.2382
0.54567 | 56.1903
0.54568 | 56.1986
0.54569 | 56.1935
0.5457 | 56.1868
0.54571 | 56.1575
0.54572 | 56.1695
0.54573 | 56.1959
0.54574 | 56.1835
0.54575 | 56.2207
0.54576 | 56.2326
0.54577 | 56.2042
0.54578 | 56.2142
0.54579 | 56.2414
0.5458 | 56.2218
0.54581 | 56.1814
0.54582 | 56.2069
0.54583 | 56.2024
0.54584 | 56.1822
0.54585 | 56.2081
0.54586 | 56.2285
0.54587 | 56.1789
0.54588 | 56.1946
0.54589 | 56.2232
0.5459 | 56.2029
0.54591 | 56.1571
0.54592 | 56.1835
0.54593 | 56.2038
0.54594 | 56.1814
0.54595 | 56.1814
0.54596 | 56.182
0.54597 | 56.1998
0.54598 | 56.1938
0.54599 | 56.2157
0.546 | 56.2248
0.54601 | 56.2172
0.54602 | 56.2032
0.54603 | 56.192
0.54604 | 56.1882
0.54605 | 56.162
0.54606 | 56.1554
0.54607 | 56.2082
0.54608 | 56.2392
0.54609 | 56.1959
0.5461 | 56.1966
0.54611 | 56.2095
0.54612 | 56.1833
0.54613 | 56.1438
0.54614 | 56.1905
0.54615 | 56.2168
0.54616 | 56.1716
0.54617 | 56.1766
0.54618 | 56.2105
0.54619 | 56.1988
0.5462 | 56.1966
0.54621 | 56.2199
0.54622 | 56.1921
0.54623 | 56.1783
0.54624 | 56.2031
0.54625 | 56.1907
0.54626 | 56.1503
0.54627 | 56.1889
0.54628 | 56.2135
0.54629 | 56.1454
0.5463 | 56.1686
0.54631 | 56.2439
0.54632 | 56.2018
0.54633 | 56.1571
0.54634 | 56.2093
0.54635 | 56.195
0.54636 | 56.1716
0.54637 | 56.2085
0.54638 | 56.2137
0.54639 | 56.1629
0.5464 | 56.1696
0.54641 | 56.2363
0.54642 | 56.2032
0.54643 | 56.163
0.54644 | 56.1922
0.54645 | 56.1617
0.54646 | 56.1668
0.54647 | 56.1979
0.54648 | 56.1992
0.54649 | 56.1922
0.5465 | 56.2204
0.54651 | 56.2235
0.54652 | 56.1453
0.54653 | 56.1643
0.54654 | 56.2052
0.54655 | 56.1972
0.54656 | 56.2235
0.54657 | 56.2187
0.54658 | 56.18
0.54659 | 56.163
0.5466 | 56.1651
0.54661 | 56.1769
0.54662 | 56.1789
0.54663 | 56.193
0.54664 | 56.1942
0.54665 | 56.1942
0.54666 | 56.2214
0.54667 | 56.1795
0.54668 | 56.1652
0.54669 | 56.1703
0.5467 | 56.1702
0.54671 | 56.1766
0.54672 | 56.2131
0.54673 | 56.2353
0.54674 | 56.1794
0.54675 | 56.157
0.54676 | 56.1718
0.54677 | 56.1782
0.54678 | 56.1701
0.54679 | 56.2242
0.5468 | 56.1811
0.54681 | 56.1438
0.54682 | 56.144
0.54683 | 56.1733
0.54684 | 56.1958
0.54685 | 56.1908
0.54686 | 56.2359
0.54687 | 56.197
0.54688 | 56.1738
0.54689 | 56.1557
0.5469 | 56.164
0.54691 | 56.1743
0.54692 | 56.1923
0.54693 | 56.1722
0.54694 | 56.1858
0.54695 | 56.1964
0.54696 | 56.2098
0.54697 | 56.2038
0.54698 | 56.1692
0.54699 | 56.1722
0.547 | 56.1514
0.54701 | 56.1306
0.54702 | 56.1725
0.54703 | 56.2215
0.54704 | 56.1898
0.54705 | 56.181
0.54706 | 56.2008
0.54707 | 56.1783
0.54708 | 56.1867
0.54709 | 56.1779
0.5471 | 56.1893
0.54711 | 56.1633
0.54712 | 56.1714
0.54713 | 56.1524
0.54714 | 56.1372
0.54715 | 56.2064
0.54716 | 56.2182
0.54717 | 56.1463
0.54718 | 56.1856
0.54719 | 56.2114
0.5472 | 56.1597
0.54721 | 56.1513
0.54722 | 56.1889
0.54723 | 56.1797
0.54724 | 56.1554
0.54725 | 56.2373
0.54726 | 56.2003
0.54727 | 56.1232
0.54728 | 56.1669
0.54729 | 56.2244
0.5473 | 56.1203
0.54731 | 56.1253
0.54732 | 56.2155
0.54733 | 56.2061
0.54734 | 56.1854
0.54735 | 56.1971
0.54736 | 56.1383
0.54737 | 56.133
0.54738 | 56.2248
0.54739 | 56.2092
0.5474 | 56.1703
0.54741 | 56.2034
0.54742 | 56.1879
0.54743 | 56.1075
0.54744 | 56.1688
0.54745 | 56.22
0.54746 | 56.1348
0.54747 | 56.1527
0.54748 | 56.2198
0.54749 | 56.1586
0.5475 | 56.0935
0.54751 | 56.1941
0.54752 | 56.2204
0.54753 | 56.1292
0.54754 | 56.182
0.54755 | 56.2061
0.54756 | 56.1327
0.54757 | 56.1277
0.54758 | 56.1816
0.54759 | 56.1466
0.5476 | 56.1769
0.54761 | 56.2188
0.54762 | 56.1619
0.54763 | 56.1355
0.54764 | 56.2026
0.54765 | 56.1633
0.54766 | 56.1186
0.54767 | 56.1714
0.54768 | 56.191
0.54769 | 56.1296
0.5477 | 56.1483
0.54771 | 56.1606
0.54772 | 56.0962
0.54773 | 56.1426
0.54774 | 56.2232
0.54775 | 56.1848
0.54776 | 56.1257
0.54777 | 56.1829
0.54778 | 56.1925
0.54779 | 56.1398
0.5478 | 56.1498
0.54781 | 56.1604
0.54782 | 56.1195
0.54783 | 56.1508
0.54784 | 56.1993
0.54785 | 56.1559
0.54786 | 56.1288
0.54787 | 56.1499
0.54788 | 56.1419
0.54789 | 56.1459
0.5479 | 56.175
0.54791 | 56.167
0.54792 | 56.1299
0.54793 | 56.1898
0.54794 | 56.1766
0.54795 | 56.1149
0.54796 | 56.1393
0.54797 | 56.1796
0.54798 | 56.167
0.54799 | 56.1661
0.548 | 56.1462
0.54801 | 56.1018
0.54802 | 56.1005
0.54803 | 56.1629
0.54804 | 56.1572
0.54805 | 56.1347
0.54806 | 56.1819
0.54807 | 56.1428
0.54808 | 56.1378
0.54809 | 56.1512
0.5481 | 56.1299
0.54811 | 56.1192
0.54812 | 56.1482
0.54813 | 56.1516
0.54814 | 56.1125
0.54815 | 56.1599
0.54816 | 56.1933
0.54817 | 56.1091
0.54818 | 56.0905
0.54819 | 56.1596
0.5482 | 56.1306
0.54821 | 56.1187
0.54822 | 56.1507
0.54823 | 56.1589
0.54824 | 56.1127
0.54825 | 56.1126
0.54826 | 56.1402
0.54827 | 56.1241
0.54828 | 56.1423
0.54829 | 56.1655
0.5483 | 56.1389
0.54831 | 56.1269
0.54832 | 56.1551
0.54833 | 56.0786
0.54834 | 56.0736
0.54835 | 56.1708
0.54836 | 56.1855
0.54837 | 56.1139
0.54838 | 56.1351
0.54839 | 56.145
0.5484 | 56.0744
0.54841 | 56.0768
0.54842 | 56.1538
0.54843 | 56.1202
0.54844 | 56.1138
0.54845 | 56.1605
0.54846 | 56.126
0.54847 | 56.1228
0.54848 | 56.144
0.54849 | 56.1474
0.5485 | 56.1325
0.54851 | 56.138
0.54852 | 56.1142
0.54853 | 56.0868
0.54854 | 56.1468
0.54855 | 56.1549
0.54856 | 56.0823
0.54857 | 56.1245
0.54858 | 56.17
0.54859 | 56.1327
0.5486 | 56.1177
0.54861 | 56.1536
0.54862 | 56.0812
0.54863 | 56.0562
0.54864 | 56.1406
0.54865 | 56.1532
0.54866 | 56.1099
0.54867 | 56.1538
0.54868 | 56.1552
0.54869 | 56.147
0.5487 | 56.1473
0.54871 | 56.1047
0.54872 | 56.0706
0.54873 | 56.1498
0.54874 | 56.1409
0.54875 | 56.0636
0.54876 | 56.0838
0.54877 | 56.1816
0.54878 | 56.1345
0.54879 | 56.1227
0.5488 | 56.1904
0.54881 | 56.1368
0.54882 | 56.0463
0.54883 | 56.0842
0.54884 | 56.1473
0.54885 | 56.1126
0.54886 | 56.1144
0.54887 | 56.1419
0.54888 | 56.1544
0.54889 | 56.1265
0.5489 | 56.1139
0.54891 | 56.1229
0.54892 | 56.1402
0.54893 | 56.129
0.54894 | 56.0477
0.54895 | 56.0758
0.54896 | 56.1549
0.54897 | 56.1314
0.54898 | 56.0917
0.54899 | 56.16
0.549 | 56.1669
0.54901 | 56.0864
0.54902 | 56.0705
0.54903 | 56.1509
0.54904 | 56.1347
0.54905 | 56.0679
0.54906 | 56.0981
0.54907 | 56.1316
0.54908 | 56.1191
0.54909 | 56.0999
0.5491 | 56.1251
0.54911 | 56.1148
0.54912 | 56.1246
0.54913 | 56.1434
0.54914 | 56.1277
0.54915 | 56.1199
0.54916 | 56.1094
0.54917 | 56.1204
0.54918 | 56.0886
0.54919 | 56.117
0.5492 | 56.1404
0.54921 | 56.0833
0.54922 | 56.1262
0.54923 | 56.1896
0.54924 | 56.1025
0.54925 | 56.0591
0.54926 | 56.1205
0.54927 | 56.1425
0.54928 | 56.0551
0.54929 | 56.0743
0.5493 | 56.1217
0.54931 | 56.0925
0.54932 | 56.1149
0.54933 | 56.1417
0.54934 | 56.1073
0.54935 | 56.107
0.54936 | 56.1508
0.54937 | 56.1273
0.54938 | 56.0689
0.54939 | 56.0905
0.5494 | 56.1466
0.54941 | 56.0905
0.54942 | 56.0663
0.54943 | 56.098
0.54944 | 56.1233
0.54945 | 56.1491
0.54946 | 56.111
0.54947 | 56.0692
0.54948 | 56.1129
0.54949 | 56.119
0.5495 | 56.0619
0.54951 | 56.0856
0.54952 | 56.1432
0.54953 | 56.1073
0.54954 | 56.0884
0.54955 | 56.1391
0.54956 | 56.1409
0.54957 | 56.0774
0.54958 | 56.0924
0.54959 | 56.0788
0.5496 | 56.0569
0.54961 | 56.1153
0.54962 | 56.1233
0.54963 | 56.0993
0.54964 | 56.1005
0.54965 | 56.1451
0.54966 | 56.0749
0.54967 | 56.0693
0.54968 | 56.1136
0.54969 | 56.0897
0.5497 | 56.0809
0.54971 | 56.1633
0.54972 | 56.1275
0.54973 | 56.0423
0.54974 | 56.0927
0.54975 | 56.1547
0.54976 | 56.0957
0.54977 | 56.1016
0.54978 | 56.1416
0.54979 | 56.082
0.5498 | 56.0926
0.54981 | 56.1036
0.54982 | 56.0483
0.54983 | 56.0578
0.54984 | 56.129
0.54985 | 56.1361
0.54986 | 56.0802
0.54987 | 56.1002
0.54988 | 56.1229
0.54989 | 56.0806
0.5499 | 56.0831
0.54991 | 56.1207
0.54992 | 56.1136
0.54993 | 56.1173
0.54994 | 56.112
0.54995 | 56.081
0.54996 | 56.0631
0.54997 | 56.0674
0.54998 | 56.1299
0.54999 | 56.1186
0.55 | 56.0897
0.55001 | 56.0745
0.55002 | 56.0623
0.55003 | 56.0845
0.55004 | 56.0721
0.55005 | 56.0938
0.55006 | 56.1105
0.55007 | 56.0979
0.55008 | 56.0991
0.55009 | 56.1256
0.5501 | 56.1051
0.55011 | 56.0779
0.55012 | 56.0692
0.55013 | 56.1084
0.55014 | 56.0712
0.55015 | 56.1013
0.55016 | 56.0971
0.55017 | 56.0608
0.55018 | 56.0911
0.55019 | 56.1228
0.5502 | 56.0974
0.55021 | 56.0473
0.55022 | 56.1115
0.55023 | 56.125
0.55024 | 56.0759
0.55025 | 56.0799
0.55026 | 56.0947
0.55027 | 56.0877
0.55028 | 56.091
0.55029 | 56.1155
0.5503 | 56.0834
0.55031 | 56.0875
0.55032 | 56.0979
0.55033 | 56.0918
0.55034 | 56.055
0.55035 | 56.1138
0.55036 | 56.0942
0.55037 | 56.0313
0.55038 | 56.0529
0.55039 | 56.0871
0.5504 | 56.1057
0.55041 | 56.1115
0.55042 | 56.1468
0.55043 | 56.0857
0.55044 | 56.0423
0.55045 | 56.0849
0.55046 | 56.0818
0.55047 | 56.0406
0.55048 | 56.0788
0.55049 | 56.1013
0.5505 | 56.0383
0.55051 | 56.0515
0.55052 | 56.1005
0.55053 | 56.0772
0.55054 | 56.0801
0.55055 | 56.1232
0.55056 | 56.0753
0.55057 | 56.0393
0.55058 | 56.0727
0.55059 | 56.0762
0.5506 | 56.012
0.55061 | 56.0821
0.55062 | 56.1646
0.55063 | 56.0844
0.55064 | 56.0536
0.55065 | 56.1325
0.55066 | 56.0787
0.55067 | 56.0025
0.55068 | 56.0598
0.55069 | 56.0765
0.5507 | 56.0057
0.55071 | 56.0633
0.55072 | 56.1375
0.55073 | 56.0978
0.55074 | 56.0429
0.55075 | 56.1186
0.55076 | 56.1075
0.55077 | 56.049
0.55078 | 56.0695
0.55079 | 56.0692
0.5508 | 56.0598
0.55081 | 56.0739
0.55082 | 56.0957
0.55083 | 56.0734
0.55084 | 56.0694
0.55085 | 56.1097
0.55086 | 56.0448
0.55087 | 56.0527
0.55088 | 56.0774
0.55089 | 56.0774
0.5509 | 56.0295
0.55091 | 56.0529
0.55092 | 56.0735
0.55093 | 56.0616
0.55094 | 56.0651
0.55095 | 56.0712
0.55096 | 56.08
0.55097 | 56.0962
0.55098 | 56.0886
0.55099 | 56.0916
0.551 | 56.099
0.55101 | 56.0666
0.55102 | 56.054
0.55103 | 56.0262
0.55104 | 56.0269
0.55105 | 56.0343
0.55106 | 56.0638
0.55107 | 56.0816
0.55108 | 56.0917
0.55109 | 56.0705
0.5511 | 56.0658
0.55111 | 56.0617
0.55112 | 56.0636
0.55113 | 56.0421
0.55114 | 56.0359
0.55115 | 56.0621
0.55116 | 56.0801
0.55117 | 56.082
0.55118 | 56.0862
0.55119 | 56.087
0.5512 | 56.0768
0.55121 | 56.0858
0.55122 | 56.0642
0.55123 | 56.0488
0.55124 | 56.0254
0.55125 | 56.0259
0.55126 | 56.0236
0.55127 | 56.0678
0.55128 | 56.1273
0.55129 | 56.0988
0.5513 | 56.0866
0.55131 | 56.0816
0.55132 | 56.0221
0.55133 | 56.0282
0.55134 | 56.09
0.55135 | 56.0638
0.55136 | 56.0251
0.55137 | 56.0768
0.55138 | 56.0964
0.55139 | 56.0862
0.5514 | 56.1068
0.55141 | 56.0842
0.55142 | 56.049
0.55143 | 56.0445
0.55144 | 56.0198
0.55145 | 55.9899
0.55146 | 56.0307
0.55147 | 56.0721
0.55148 | 56.0844
0.55149 | 56.1026
0.5515 | 56.1038
0.55151 | 56.0719
0.55152 | 56.0465
0.55153 | 56.0584
0.55154 | 56.0628
0.55155 | 56.0178
0.55156 | 56.0484
0.55157 | 56.0874
0.55158 | 56.0744
0.55159 | 56.0725
0.5516 | 56.0881
0.55161 | 56.0526
0.55162 | 56.0216
0.55163 | 56.0583
0.55164 | 56.0421
0.55165 | 56.076
0.55166 | 56.0781
0.55167 | 56.0486
0.55168 | 56.0498
0.55169 | 56.0622
0.5517 | 56.0701
0.55171 | 56.0578
0.55172 | 56.0625
0.55173 | 56.0799
0.55174 | 56.056
0.55175 | 56.0489
0.55176 | 56.0591
0.55177 | 56.0579
0.55178 | 56.0401
0.55179 | 56.0656
0.5518 | 56.0742
0.55181 | 56.0373
0.55182 | 56.046
0.55183 | 56.0215
0.55184 | 56.0395
0.55185 | 56.0866
0.55186 | 56.099
0.55187 | 56.058
0.55188 | 56.0501
0.55189 | 56.0897
0.5519 | 56.0866
0.55191 | 56.0119
0.55192 | 56.0096
0.55193 | 56.08
0.55194 | 56.0823
0.55195 | 56.0484
0.55196 | 56.0495
0.55197 | 56.0589
0.55198 | 56.039
0.55199 | 56.0373
0.552 | 56.0481
0.55201 | 56.0171
0.55202 | 56.0252
0.55203 | 56.079
0.55204 | 56.0667
0.55205 | 56.0583
0.55206 | 56.0692
0.55207 | 56.0389
0.55208 | 56.0514
0.55209 | 56.0756
0.5521 | 56.0712
0.55211 | 56.0605
0.55212 | 56.0276
0.55213 | 56.0337
0.55214 | 55.9829
0.55215 | 56.0066
0.55216 | 56.0819
0.55217 | 56.0675
0.55218 | 56.0385
0.55219 | 56.0731
0.5522 | 56.0747
0.55221 | 56.0247
0.55222 | 56.0659
0.55223 | 56.071
0.55224 | 56.0137
0.55225 | 56.0271
0.55226 | 56.088
0.55227 | 56.0221
0.55228 | 56.0187
0.55229 | 56.1287
0.5523 | 56.066
0.55231 | 55.9969
0.55232 | 56.0506
0.55233 | 56.0566
0.55234 | 55.9856
0.55235 | 56.045
0.55236 | 56.088
0.55237 | 56.0153
0.55238 | 55.9994
0.55239 | 56.0816
0.5524 | 56.0594
0.55241 | 56.0242
0.55242 | 56.1114
0.55243 | 56.0547
0.55244 | 55.9455
0.55245 | 56.022
0.55246 | 56.0658
0.55247 | 55.9942
0.55248 | 56.0261
0.55249 | 56.1013
0.5525 | 56.0296
0.55251 | 56.013
0.55252 | 56.0897
0.55253 | 56.0272
0.55254 | 55.9656
0.55255 | 56.0388
0.55256 | 56.0294
0.55257 | 55.9798
0.55258 | 56.0462
0.55259 | 56.1047
0.5526 | 56.0383
0.55261 | 56.0328
0.55262 | 56.0765
0.55263 | 55.9898
0.55264 | 55.9677
0.55265 | 56.0355
0.55266 | 56.021
0.55267 | 56.0024
0.55268 | 56.062
0.55269 | 56.0434
0.5527 | 56.0067
0.55271 | 56.0486
0.55272 | 56.0531
0.55273 | 56.0011
0.55274 | 56.046
0.55275 | 55.9993
0.55276 | 55.9321
0.55277 | 56.0169
0.55278 | 56.0977
0.55279 | 56.0183
0.5528 | 55.9805
0.55281 | 56.0699
0.55282 | 56.0426
0.55283 | 55.9906
0.55284 | 56.0246
0.55285 | 56.0206
0.55286 | 55.9454
0.55287 | 55.9997
0.55288 | 56.0723
0.55289 | 56.0071
0.5529 | 56.0096
0.55291 | 56.0525
0.55292 | 55.9996
0.55293 | 55.9927
0.55294 | 56.044
0.55295 | 56.0277
0.55296 | 55.9938
0.55297 | 56.0314
0.55298 | 56.0233
0.55299 | 55.9893
0.553 | 56.0324
0.55301 | 56.0224
0.55302 | 55.9842
0.55303 | 56.0066
0.55304 | 56.0201
0.55305 | 55.9791
0.55306 | 55.9747
0.55307 | 55.9899
0.55308 | 56.0129
0.55309 | 56.0343
0.5531 | 56.0418
0.55311 | 55.9827
0.55312 | 55.9969
0.55313 | 56.0449
0.55314 | 55.9825
0.55315 | 55.9892
0.55316 | 56.0084
0.55317 | 55.9798
0.55318 | 55.9745
0.55319 | 56.0506
0.5532 | 56.0402
0.55321 | 55.9549
0.55322 | 56.0056
0.55323 | 56.0547
0.55324 | 55.9575
0.55325 | 55.9452
0.55326 | 56.0106
0.55327 | 55.9901
0.55328 | 55.9634
0.55329 | 56.041
0.5533 | 56.0204
0.55331 | 55.9995
0.55332 | 56.0468
0.55333 | 56.0308
0.55334 | 55.9782
0.55335 | 55.986
0.55336 | 55.9908
0.55337 | 55.9445
0.55338 | 55.986
0.55339 | 56.0278
0.5534 | 55.9756
0.55341 | 55.9957
0.55342 | 56.0582
0.55343 | 55.988
0.55344 | 55.9314
0.55345 | 56.0147
0.55346 | 56.0133
0.55347 | 55.9514
0.55348 | 56.0058
0.55349 | 56.0173
0.5535 | 55.9733
0.55351 | 56.0337
0.55352 | 56.071
0.55353 | 55.9884
0.55354 | 55.982
0.55355 | 56.0109
0.55356 | 55.9606
0.55357 | 55.9345
0.55358 | 56.0231
0.55359 | 55.9849
0.5536 | 55.9641
0.55361 | 56.0617
0.55362 | 56.0419
0.55363 | 55.9142
0.55364 | 55.9746
0.55365 | 56.0537
0.55366 | 55.9723
0.55367 | 55.9628
0.55368 | 56.0406
0.55369 | 56.0316
0.5537 | 55.9495
0.55371 | 56.0308
0.55372 | 56.0098
0.55373 | 55.9395
0.55374 | 55.9849
0.55375 | 56.0118
0.55376 | 55.9523
0.55377 | 55.9545
0.55378 | 56.0364
0.55379 | 55.9901
0.5538 | 55.9788
0.55381 | 56.057
0.55382 | 56.0184
0.55383 | 55.9486
0.55384 | 55.9592
0.55385 | 55.9945
0.55386 | 55.9463
0.55387 | 55.9874
0.55388 | 56.0481
0.55389 | 56.0108
0.5539 | 55.9912
0.55391 | 56.0277
0.55392 | 55.9802
0.55393 | 55.9345
0.55394 | 55.9741
0.55395 | 55.9852
0.55396 | 55.9877
0.55397 | 56.0049
0.55398 | 55.9964
0.55399 | 55.9545
0.554 | 56.0199
0.55401 | 56.0481
0.55402 | 55.9654
0.55403 | 55.9434
0.55404 | 56.0165
0.55405 | 55.9879
0.55406 | 55.9471
0.55407 | 56.0083
0.55408 | 55.9977
0.55409 | 55.9728
0.5541 | 56.0117
0.55411 | 56.0152
0.55412 | 55.9369
0.55413 | 55.9906
0.55414 | 56.0465
0.55415 | 55.9675
0.55416 | 55.9315
0.55417 | 56.0036
0.55418 | 55.9717
0.55419 | 55.9894
0.5542 | 56.0582
0.55421 | 56.023
0.55422 | 55.9351
0.55423 | 56.0071
0.55424 | 56.0123
0.55425 | 55.9216
0.55426 | 55.9643
0.55427 | 56.0518
0.55428 | 55.999
0.55429 | 55.9573
0.5543 | 56.0071
0.55431 | 55.9645
0.55432 | 55.9265
0.55433 | 56.0042
0.55434 | 56.0403
0.55435 | 55.974
0.55436 | 56.0174
0.55437 | 56.0455
0.55438 | 55.9853
0.55439 | 55.9585
0.5544 | 55.9803
0.55441 | 55.9684
0.55442 | 55.9483
0.55443 | 56.031
0.55444 | 56.0312
0.55445 | 56.0032
0.55446 | 56.0056
0.55447 | 56.0078
0.55448 | 55.9628
0.55449 | 55.9669
0.5545 | 56.0017
0.55451 | 55.9406
0.55452 | 55.9721
0.55453 | 55.9986
0.55454 | 55.9877
0.55455 | 55.9856
0.55456 | 56.0208
0.55457 | 56.0048
0.55458 | 56.0206
0.55459 | 56.0119
0.5546 | 55.9701
0.55461 | 55.9275
0.55462 | 55.9691
0.55463 | 55.9933
0.55464 | 55.9588
0.55465 | 56.0143
0.55466 | 56.051
0.55467 | 55.9641
0.55468 | 55.9408
0.55469 | 56.0141
0.5547 | 55.9748
0.55471 | 55.9394
0.55472 | 56.0249
0.55473 | 56.0215
0.55474 | 55.9555
0.55475 | 56.0047
0.55476 | 56.0444
0.55477 | 55.9568
0.55478 | 55.9603
0.55479 | 56.0014
0.5548 | 55.9806
0.55481 | 55.9744
0.55482 | 55.9854
0.55483 | 55.981
0.55484 | 55.953
0.55485 | 56.0143
0.55486 | 56.0043
0.55487 | 55.9517
0.55488 | 55.9792
0.55489 | 55.988
0.5549 | 55.9597
0.55491 | 55.9408
0.55492 | 56.0029
0.55493 | 56.0046
0.55494 | 55.9989
0.55495 | 56.0321
0.55496 | 56.0036
0.55497 | 55.9552
0.55498 | 55.9379
0.55499 | 55.9646
0.555 | 55.9609
0.55501 | 55.9714
0.55502 | 55.9545
0.55503 | 55.9728
0.55504 | 56.0139
0.55505 | 56.0011
0.55506 | 55.9525
0.55507 | 55.9658
0.55508 | 55.9898
0.55509 | 55.9552
0.5551 | 55.9654
0.55511 | 56.0185
0.55512 | 55.9811
0.55513 | 55.9569
0.55514 | 56.0239
0.55515 | 56.0262
0.55516 | 55.9371
0.55517 | 55.9264
0.55518 | 56.0058
0.55519 | 55.9544
0.5552 | 55.9186
0.55521 | 55.9666
0.55522 | 55.9974
0.55523 | 55.9885
0.55524 | 55.9909
0.55525 | 55.9917
0.55526 | 55.9517
0.55527 | 55.9659
0.55528 | 55.9919
0.55529 | 55.9851
0.5553 | 55.9771
0.55531 | 55.9784
0.55532 | 55.9677
0.55533 | 55.9565
0.55534 | 55.9792
0.55535 | 55.9669
0.55536 | 55.9647
0.55537 | 55.9838
0.55538 | 55.9817
0.55539 | 55.9369
0.5554 | 55.9629
0.55541 | 55.9658
0.55542 | 55.9452
0.55543 | 55.9532
0.55544 | 55.9989
0.55545 | 55.9955
0.55546 | 55.9609
0.55547 | 55.9566
0.55548 | 55.9461
0.55549 | 55.9719
0.5555 | 55.9722
0.55551 | 55.9549
0.55552 | 55.9571
0.55553 | 56.0147
0.55554 | 55.9684
0.55555 | 55.9369
0.55556 | 55.9394
0.55557 | 55.9436
0.55558 | 55.9861
0.55559 | 55.9889
0.5556 | 55.966
0.55561 | 55.9506
0.55562 | 55.9924
0.55563 | 55.9938
0.55564 | 55.9547
0.55565 | 55.9363
0.55566 | 55.9691
0.55567 | 55.9747
0.55568 | 55.9854
0.55569 | 55.9872
0.5557 | 55.9255
0.55571 | 55.9488
0.55572 | 55.9706
0.55573 | 55.9601
0.55574 | 55.9346
0.55575 | 55.9708
0.55576 | 55.9939
0.55577 | 55.9441
0.55578 | 55.9423
0.55579 | 55.9499
0.5558 | 55.9715
0.55581 | 55.9665
0.55582 | 56.0093
0.55583 | 55.9696
0.55584 | 55.9682
0.55585 | 56.0106
0.55586 | 55.9641
0.55587 | 55.9215
0.55588 | 55.9391
0.55589 | 55.9481
0.5559 | 55.942
0.55591 | 55.9656
0.55592 | 55.9701
0.55593 | 55.9465
0.55594 | 55.9369
0.55595 | 55.9718
0.55596 | 55.9287
0.55597 | 55.9421
0.55598 | 56.0222
0.55599 | 55.9938
0.556 | 55.9341
0.55601 | 55.9335
0.55602 | 56.0014
0.55603 | 55.9706
0.55604 | 55.9808
0.55605 | 56.0023
0.55606 | 55.9554
0.55607 | 55.9324
0.55608 | 55.9703
0.55609 | 55.9321
0.5561 | 55.9094
0.55611 | 55.9856
0.55612 | 55.9651
0.55613 | 55.9307
0.55614 | 55.967
0.55615 | 56.0232
0.55616 | 55.9547
0.55617 | 55.943
0.55618 | 55.9786
0.55619 | 55.942
0.5562 | 55.9586
0.55621 | 56.0101
0.55622 | 56.0187
0.55623 | 55.9328
0.55624 | 55.9438
0.55625 | 55.9474
0.55626 | 55.9213
0.55627 | 55.923
0.55628 | 55.9756
0.55629 | 55.9724
0.5563 | 55.979
0.55631 | 56.009
0.55632 | 55.9715
0.55633 | 55.939
0.55634 | 55.9424
0.55635 | 55.9541
0.55636 | 55.9115
0.55637 | 55.9495
0.55638 | 55.9951
0.55639 | 55.973
0.5564 | 55.9985
0.55641 | 55.9936
0.55642 | 55.9526
0.55643 | 55.9271
0.55644 | 55.9704
0.55645 | 55.9467
0.55646 | 55.9197
0.55647 | 55.9443
0.55648 | 55.9622
0.55649 | 55.928
0.5565 | 55.9647
0.55651 | 56.0201
0.55652 | 55.9832
0.55653 | 55.9591
0.55654 | 55.9868
0.55655 | 55.9491
0.55656 | 55.8724
0.55657 | 55.917
0.55658 | 55.9774
0.55659 | 55.9806
0.5566 | 55.9789
0.55661 | 56.0116
0.55662 | 55.976
0.55663 | 55.9516
0.55664 | 55.9619
0.55665 | 55.8961
0.55666 | 55.8761
0.55667 | 55.9792
0.55668 | 56.0119
0.55669 | 55.9444
0.5567 | 55.9795
0.55671 | 56.017
0.55672 | 55.9408
0.55673 | 55.9132
0.55674 | 55.9658
0.55675 | 55.9405
0.55676 | 55.9192
0.55677 | 55.9685
0.55678 | 55.985
0.55679 | 55.9159
0.5568 | 55.9437
0.55681 | 56.0056
0.55682 | 55.9606
0.55683 | 55.9391
0.55684 | 55.9482
0.55685 | 55.9303
0.55686 | 55.8892
0.55687 | 55.9517
0.55688 | 55.9578
0.55689 | 55.9596
0.5569 | 55.9956
0.55691 | 56.0084
0.55692 | 55.9282
0.55693 | 55.9155
0.55694 | 55.9707
0.55695 | 55.9306
0.55696 | 55.9028
0.55697 | 55.9487
0.55698 | 55.9833
0.55699 | 55.9427
0.557 | 55.9884
0.55701 | 55.9927
0.55702 | 55.9323
0.55703 | 55.8986
0.55704 | 55.9421
0.55705 | 55.9844
0.55706 | 55.9532
0.55707 | 55.9531
0.55708 | 55.9722
0.55709 | 55.9475
0.5571 | 55.9344
0.55711 | 55.9627
0.55712 | 55.9634
0.55713 | 55.9545
0.55714 | 55.9447
0.55715 | 55.9299
0.55716 | 55.9413
0.55717 | 55.947
0.55718 | 55.9703
0.55719 | 55.9689
0.5572 | 55.946
0.55721 | 55.9383
0.55722 | 55.9236
0.55723 | 55.9486
0.55724 | 55.9971
0.55725 | 56.0024
0.55726 | 55.9504
0.55727 | 55.9255
0.55728 | 55.9593
0.55729 | 55.9654
0.5573 | 55.9713
0.55731 | 55.9704
0.55732 | 55.8906
0.55733 | 55.9057
0.55734 | 55.968
0.55735 | 55.9688
0.55736 | 55.949
0.55737 | 55.9617
0.55738 | 55.9949
0.55739 | 55.9465
0.5574 | 55.9374
0.55741 | 55.9643
0.55742 | 55.9646
0.55743 | 55.9609
0.55744 | 55.9466
0.55745 | 55.9546
0.55746 | 55.948
0.55747 | 55.9866
0.55748 | 55.9993
0.55749 | 55.9609
0.5575 | 55.9411
0.55751 | 55.9235
0.55752 | 55.9332
0.55753 | 55.9295
0.55754 | 55.9315
0.55755 | 55.9484
0.55756 | 55.9806
0.55757 | 55.9771
0.55758 | 55.9479
0.55759 | 55.9422
0.5576 | 55.9738
0.55761 | 55.9714
0.55762 | 55.9503
0.55763 | 55.9558
0.55764 | 55.9432
0.55765 | 55.9603
0.55766 | 55.968
0.55767 | 55.9566
0.55768 | 55.9404
0.55769 | 55.9524
0.5577 | 55.9705
0.55771 | 55.9662
0.55772 | 55.936
0.55773 | 55.928
0.55774 | 55.9309
0.55775 | 55.9274
0.55776 | 55.9569
0.55777 | 55.9559
0.55778 | 55.9726
0.55779 | 55.9636
0.5578 | 55.9717
0.55781 | 55.922
0.55782 | 55.9358
0.55783 | 56.004
0.55784 | 55.9482
0.55785 | 55.9082
0.55786 | 55.9561
0.55787 | 55.9822
0.55788 | 55.9258
0.55789 | 55.8794
0.5579 | 55.921
0.55791 | 55.9388
0.55792 | 55.9347
0.55793 | 55.99
0.55794 | 55.9758
0.55795 | 55.9675
0.55796 | 55.9551
0.55797 | 55.9359
0.55798 | 55.9182
0.55799 | 55.9482
0.558 | 55.9951
0.55801 | 55.9641
0.55802 | 55.9445
0.55803 | 55.9256
0.55804 | 55.9219
0.55805 | 55.9647
0.55806 | 55.9752
0.55807 | 55.9146
0.55808 | 55.916
0.55809 | 55.943
0.5581 | 55.9309
0.55811 | 55.9069
0.55812 | 55.9292
0.55813 | 55.9668
0.55814 | 55.9783
0.55815 | 56.0084
0.55816 | 55.973
0.55817 | 55.9549
0.55818 | 55.9838
0.55819 | 55.9399
0.5582 | 55.8987
0.55821 | 55.9081
0.55822 | 55.945
0.55823 | 55.9461
0.55824 | 55.9837
0.55825 | 55.9706
0.55826 | 55.901
0.55827 | 55.8949
0.55828 | 55.9587
0.55829 | 55.9599
0.5583 | 55.9364
0.55831 | 55.9356
0.55832 | 55.9632
0.55833 | 55.9369
0.55834 | 55.9469
0.55835 | 56.013
0.55836 | 55.9747
0.55837 | 55.9437
0.55838 | 55.9416
0.55839 | 55.9431
0.5584 | 55.8919
0.55841 | 55.8941
0.55842 | 55.9486
0.55843 | 55.9662
0.55844 | 56.002
0.55845 | 55.9777
0.55846 | 55.9359
0.55847 | 55.9193
0.55848 | 55.9555
0.55849 | 55.9723
0.5585 | 55.9558
0.55851 | 55.945
0.55852 | 55.9232
0.55853 | 55.9301
0.55854 | 55.958
0.55855 | 55.9467
0.55856 | 55.9587
0.55857 | 55.9529
0.55858 | 55.947
0.55859 | 55.9378
0.5586 | 55.9281
0.55861 | 55.9123
0.55862 | 55.9107
0.55863 | 55.9651
0.55864 | 55.9778
0.55865 | 55.9393
0.55866 | 55.931
0.55867 | 55.9666
0.55868 | 55.956
0.55869 | 55.9306
0.5587 | 55.9394
0.55871 | 55.9487
0.55872 | 55.9232
0.55873 | 55.948
0.55874 | 55.9689
0.55875 | 55.9386
0.55876 | 55.9258
0.55877 | 55.9723
0.55878 | 55.9462
0.55879 | 55.9146
0.5588 | 55.9533
0.55881 | 55.9619
0.55882 | 55.9248
0.55883 | 55.9239
0.55884 | 55.9641
0.55885 | 55.9637
0.55886 | 55.9402
0.55887 | 55.9536
0.55888 | 55.9803
0.55889 | 55.9471
0.5589 | 55.9313
0.55891 | 55.9299
0.55892 | 55.9548
0.55893 | 55.9558
0.55894 | 55.9594
0.55895 | 55.9349
0.55896 | 55.9324
0.55897 | 55.9488
0.55898 | 55.9445
0.55899 | 55.9315
0.559 | 55.9649
0.55901 | 55.9641
0.55902 | 55.9522
0.55903 | 55.9533
0.55904 | 55.9843
0.55905 | 55.9793
0.55906 | 55.9608
0.55907 | 55.9492
0.55908 | 55.9619
0.55909 | 55.9564
0.5591 | 55.9597
0.55911 | 55.9623
0.55912 | 55.9521
0.55913 | 55.935
0.55914 | 55.9288
0.55915 | 55.9688
0.55916 | 55.9565
0.55917 | 55.9091
0.55918 | 55.9317
0.55919 | 56.0069
0.5592 | 55.9808
0.55921 | 55.9362
0.55922 | 55.9793
0.55923 | 55.9764
0.55924 | 55.9719
0.55925 | 55.9786
0.55926 | 55.9517
0.55927 | 55.9452
0.55928 | 55.9762
0.55929 | 55.9615
0.5593 | 55.958
0.55931 | 55.9713
0.55932 | 55.9444
0.55933 | 55.9134
0.55934 | 55.9534
0.55935 | 55.9752
0.55936 | 55.9423
0.55937 | 55.9567
0.55938 | 55.9917
0.55939 | 55.9831
0.5594 | 55.9539
0.55941 | 55.9898
0.55942 | 55.959
0.55943 | 55.9562
0.55944 | 55.9681
0.55945 | 55.9777
0.55946 | 55.9413
0.55947 | 55.9601
0.55948 | 55.9955
0.55949 | 55.9651
0.5595 | 55.94
0.55951 | 55.9571
0.55952 | 55.9382
0.55953 | 55.9732
0.55954 | 56.0045
0.55955 | 55.97
0.55956 | 55.9288
0.55957 | 55.9645
0.55958 | 55.9927
0.55959 | 55.9659
0.5596 | 55.9821
0.55961 | 56.0339
0.55962 | 55.961
0.55963 | 55.9317
0.55964 | 55.9591
0.55965 | 55.9512
0.55966 | 55.9385
0.55967 | 56.0101
0.55968 | 56.0508
0.55969 | 55.9931
0.5597 | 55.9532
0.55971 | 55.9916
0.55972 | 55.9806
0.55973 | 55.9746
0.55974 | 55.9703
0.55975 | 55.972
0.55976 | 56.0025
0.55977 | 56.0179
0.55978 | 55.9988
0.55979 | 55.9669
0.5598 | 55.9921
0.55981 | 55.9864
0.55982 | 55.9623
0.55983 | 55.9847
0.55984 | 55.9682
0.55985 | 55.9696
0.55986 | 56.0012
0.55987 | 56.0043
0.55988 | 55.9947
0.55989 | 55.9817
0.5599 | 56.0249
0.55991 | 55.9924
0.55992 | 55.9852
0.55993 | 55.9615
0.55994 | 55.9599
0.55995 | 55.9923
0.55996 | 56.0147
0.55997 | 56.0121
0.55998 | 55.9945
0.55999 | 55.9951
0.56 | 55.9896
0.56001 | 55.9734
0.56002 | 55.9951
0.56003 | 56.0269
0.56004 | 55.9677
0.56005 | 55.983
0.56006 | 56.013
0.56007 | 56.039
0.56008 | 55.9995
0.56009 | 55.9793
0.5601 | 56.0122
0.56011 | 56.034
0.56012 | 56.0145
0.56013 | 55.9624
0.56014 | 55.9872
0.56015 | 56.024
0.56016 | 55.996
0.56017 | 55.9809
0.56018 | 56.0239
0.56019 | 56.014
0.5602 | 55.9912
0.56021 | 56.0021
0.56022 | 55.9797
0.56023 | 55.956
0.56024 | 56.0224
0.56025 | 56.0786
0.56026 | 56.0169
0.56027 | 56.0151
0.56028 | 56.0557
0.56029 | 55.9963
0.5603 | 55.9656
0.56031 | 56.0272
0.56032 | 56.0266
0.56033 | 56.0147
0.56034 | 56.0419
0.56035 | 56.0364
0.56036 | 55.9885
0.56037 | 56.0082
0.56038 | 56.0404
0.56039 | 55.9741
0.5604 | 55.9873
0.56041 | 56.0481
0.56042 | 55.9871
0.56043 | 55.9665
0.56044 | 56.0824
0.56045 | 56.0458
0.56046 | 55.9854
0.56047 | 56.0547
0.56048 | 56.0765
0.56049 | 55.9907
0.5605 | 55.9909
0.56051 | 56.021
0.56052 | 55.9904
0.56053 | 56.0136
0.56054 | 56.0668
0.56055 | 56.0618
0.56056 | 56.0425
0.56057 | 56.0353
0.56058 | 55.9973
0.56059 | 55.991
0.5606 | 56.0303
0.56061 | 56.0355
0.56062 | 56.0351
0.56063 | 56.0644
0.56064 | 56.0692
0.56065 | 56.0164
0.56066 | 56.0452
0.56067 | 56.0944
0.56068 | 56.0295
0.56069 | 56.0217
0.5607 | 56.0275
0.56071 | 55.998
0.56072 | 56.0049
0.56073 | 56.0646
0.56074 | 56.0244
0.56075 | 56.0358
0.56076 | 56.1064
0.56077 | 56.0518
0.56078 | 55.9943
0.56079 | 56.0245
0.5608 | 56.0453
0.56081 | 56.0133
0.56082 | 56.0319
0.56083 | 56.0866
0.56084 | 56.0508
0.56085 | 56.0551
0.56086 | 56.1115
0.56087 | 56.0503
0.56088 | 56.0103
0.56089 | 56.0482
0.5609 | 56.0256
0.56091 | 56.0116
0.56092 | 56.0322
0.56093 | 56.0749
0.56094 | 56.0633
0.56095 | 56.0497
0.56096 | 56.0562
0.56097 | 56.0349
0.56098 | 56.032
0.56099 | 56.0755
0.561 | 56.0621
0.56101 | 56.0437
0.56102 | 56.0453
0.56103 | 56.0735
0.56104 | 56.0728
0.56105 | 56.0667
0.56106 | 56.0692
0.56107 | 56.048
0.56108 | 56.0623
0.56109 | 56.0772
0.5611 | 56.027
0.56111 | 56.024
0.56112 | 56.0695
0.56113 | 56.0822
0.56114 | 56.069
0.56115 | 56.0855
0.56116 | 56.0805
0.56117 | 56.0605
0.56118 | 56.0909
0.56119 | 56.0692
0.5612 | 56.0431
0.56121 | 56.0638
0.56122 | 56.061
0.56123 | 56.0432
0.56124 | 56.0771
0.56125 | 56.1173
0.56126 | 56.0494
0.56127 | 55.989
0.56128 | 56.0642
0.56129 | 56.087
0.5613 | 56.0658
0.56131 | 56.0647
0.56132 | 56.0727
0.56133 | 56.0465
0.56134 | 56.0611
0.56135 | 56.1199
0.56136 | 56.0841
0.56137 | 56.0428
0.56138 | 56.0874
0.56139 | 56.0875
0.5614 | 56.0271
0.56141 | 56.0226
0.56142 | 56.0675
0.56143 | 56.0495
0.56144 | 56.0419
0.56145 | 56.0827
0.56146 | 56.056
0.56147 | 56.036
0.56148 | 56.0691
0.56149 | 56.064
0.5615 | 56.0237
0.56151 | 56.0438
0.56152 | 56.0825
0.56153 | 56.0501
0.56154 | 56.0392
0.56155 | 56.0929
0.56156 | 56.0566
0.56157 | 56.0325
0.56158 | 56.0858
0.56159 | 56.0776
0.5616 | 56.0325
0.56161 | 56.0364
0.56162 | 56.0193
0.56163 | 55.9847
0.56164 | 56.0313
0.56165 | 56.0799
0.56166 | 56.0443
0.56167 | 56.0301
0.56168 | 56.0717
0.56169 | 56.0406
0.5617 | 56.0108
0.56171 | 56.0379
0.56172 | 56.0344
0.56173 | 56.0406
0.56174 | 56.0548
0.56175 | 56.0125
0.56176 | 55.9592
0.56177 | 56.0266
0.56178 | 56.0458
0.56179 | 56.0125
0.5618 | 56.0127
0.56181 | 56.0114
0.56182 | 55.9811
0.56183 | 55.9748
0.56184 | 56.0175
0.56185 | 56.0143
0.56186 | 55.9873
0.56187 | 56.0596
0.56188 | 56.0515
0.56189 | 55.9723
0.5619 | 56.0205
0.56191 | 56.0146
0.56192 | 55.9613
0.56193 | 55.9832
0.56194 | 56.0275
0.56195 | 55.9982
0.56196 | 55.9383
0.56197 | 56.0178
0.56198 | 55.9934
0.56199 | 55.9423
0.562 | 55.9825
0.56201 | 56.0223
0.56202 | 55.9497
0.56203 | 55.971
0.56204 | 55.9886
0.56205 | 55.9736
0.56206 | 55.9615
0.56207 | 55.9793
0.56208 | 55.976
0.56209 | 55.9525
0.5621 | 56.0086
0.56211 | 55.9575
0.56212 | 55.8858
0.56213 | 55.9625
0.56214 | 55.9734
0.56215 | 55.9125
0.56216 | 55.9544
0.56217 | 56.0017
0.56218 | 55.9186
0.56219 | 55.891
0.5622 | 55.9497
0.56221 | 55.9179
0.56222 | 55.8981
0.56223 | 55.9901
0.56224 | 55.9822
0.56225 | 55.9165
0.56226 | 55.9254
0.56227 | 55.9694
0.56228 | 55.9129
0.56229 | 55.9205
0.5623 | 55.926
0.56231 | 55.8415
0.56232 | 55.8359
0.56233 | 55.9087
0.56234 | 55.8785
0.56235 | 55.9018
0.56236 | 55.9876
0.56237 | 55.921
0.56238 | 55.8447
0.56239 | 55.9279
0.5624 | 55.9102
0.56241 | 55.8278
0.56242 | 55.8513
0.56243 | 55.9337
0.56244 | 55.9001
0.56245 | 55.8474
0.56246 | 55.9167
0.56247 | 55.9006
0.56248 | 55.8649
0.56249 | 55.9079
0.5625 | 55.8811
0.56251 | 55.7927
0.56252 | 55.8104
0.56253 | 55.8581
0.56254 | 55.8107
0.56255 | 55.8593
0.56256 | 55.9139
0.56257 | 55.8728
0.56258 | 55.8647
0.56259 | 55.9058
0.5626 | 55.8551
0.56261 | 55.7859
0.56262 | 55.8324
0.56263 | 55.8461
0.56264 | 55.7961
0.56265 | 55.8443
0.56266 | 55.901
0.56267 | 55.8259
0.56268 | 55.8215
0.56269 | 55.8593
0.5627 | 55.8228
0.56271 | 55.7792
0.56272 | 55.8344
0.56273 | 55.8137
0.56274 | 55.7761
0.56275 | 55.8182
0.56276 | 55.8254
0.56277 | 55.7926
0.56278 | 55.8567
0.56279 | 55.8673
0.5628 | 55.7669
0.56281 | 55.7609
0.56282 | 55.8115
0.56283 | 55.7588
0.56284 | 55.7412
0.56285 | 55.8437
0.56286 | 55.818
0.56287 | 55.7015
0.56288 | 55.7758
0.56289 | 55.8037
0.5629 | 55.7306
0.56291 | 55.732
0.56292 | 55.8451
0.56293 | 55.8244
0.56294 | 55.7512
0.56295 | 55.7735
0.56296 | 55.7667
0.56297 | 55.735
0.56298 | 55.7912
0.56299 | 55.7627
0.563 | 55.7111
0.56301 | 55.7691
0.56302 | 55.8151
0.56303 | 55.7419
0.56304 | 55.729
0.56305 | 55.7564
0.56306 | 55.7007
0.56307 | 55.6913
0.56308 | 55.7523
0.56309 | 55.7237
0.5631 | 55.6912
0.56311 | 55.7397
0.56312 | 55.7539
0.56313 | 55.7358
0.56314 | 55.7639
0.56315 | 55.7843
0.56316 | 55.7119
0.56317 | 55.7252
0.56318 | 55.7089
0.56319 | 55.6622
0.5632 | 55.6989
0.56321 | 55.7302
0.56322 | 55.6783
0.56323 | 55.6846
0.56324 | 55.7706
0.56325 | 55.7201
0.56326 | 55.6466
0.56327 | 55.7091
0.56328 | 55.6754
0.56329 | 55.6099
0.5633 | 55.6939
0.56331 | 55.7467
0.56332 | 55.6935
0.56333 | 55.6839
0.56334 | 55.7553
0.56335 | 55.6653
0.56336 | 55.632
0.56337 | 55.7084
0.56338 | 55.6644
0.56339 | 55.6051
0.5634 | 55.6735
0.56341 | 55.6863
0.56342 | 55.5782
0.56343 | 55.6467
0.56344 | 55.7315
0.56345 | 55.6307
0.56346 | 55.6059
0.56347 | 55.7121
0.56348 | 55.6331
0.56349 | 55.5781
0.5635 | 55.6965
0.56351 | 55.6846
0.56352 | 55.5857
0.56353 | 55.6577
0.56354 | 55.6981
0.56355 | 55.6239
0.56356 | 55.6076
0.56357 | 55.6305
0.56358 | 55.5727
0.56359 | 55.5692
0.5636 | 55.6409
0.56361 | 55.6187
0.56362 | 55.6244
0.56363 | 55.6634
0.56364 | 55.6095
0.56365 | 55.5522
0.56366 | 55.6075
0.56367 | 55.6244
0.56368 | 55.5563
0.56369 | 55.615
0.5637 | 55.6742
0.56371 | 55.5933
0.56372 | 55.5898
0.56373 | 55.6094
0.56374 | 55.5929
0.56375 | 55.5631
0.56376 | 55.5851
0.56377 | 55.5726
0.56378 | 55.5692
0.56379 | 55.5579
0.5638 | 55.589
0.56381 | 55.5565
0.56382 | 55.5978
0.56383 | 55.6068
0.56384 | 55.5521
0.56385 | 55.5749
0.56386 | 55.574
0.56387 | 55.5106
0.56388 | 55.5278
0.56389 | 55.6053
0.5639 | 55.5874
0.56391 | 55.5449
0.56392 | 55.5695
0.56393 | 55.5612
0.56394 | 55.4956
0.56395 | 55.537
0.56396 | 55.5409
0.56397 | 55.5048
0.56398 | 55.5271
0.56399 | 55.5519
0.564 | 55.5113
0.56401 | 55.5405
0.56402 | 55.6107
0.56403 | 55.5086
0.56404 | 55.4903
0.56405 | 55.5519
0.56406 | 55.4854
0.56407 | 55.4575
0.56408 | 55.5475
0.56409 | 55.5803
0.5641 | 55.4783
0.56411 | 55.4824
0.56412 | 55.567
0.56413 | 55.5177
0.56414 | 55.4308
0.56415 | 55.5069
0.56416 | 55.4945
0.56417 | 55.4376
0.56418 | 55.4731
0.56419 | 55.5305
0.5642 | 55.5245
0.56421 | 55.5021
0.56422 | 55.4992
0.56423 | 55.457
0.56424 | 55.506
0.56425 | 55.538
0.56426 | 55.4666
0.56427 | 55.4412
0.56428 | 55.4838
0.56429 | 55.4519
0.5643 | 55.4281
0.56431 | 55.4925
0.56432 | 55.5039
0.56433 | 55.4721
0.56434 | 55.4725
0.56435 | 55.4897
0.56436 | 55.4218
0.56437 | 55.3971
0.56438 | 55.4739
0.56439 | 55.4742
0.5644 | 55.4452
0.56441 | 55.4729
0.56442 | 55.4977
0.56443 | 55.4401
0.56444 | 55.4458
0.56445 | 55.4456
0.56446 | 55.4041
0.56447 | 55.416
0.56448 | 55.4203
0.56449 | 55.39
0.5645 | 55.4344
0.56451 | 55.4818
0.56452 | 55.4158
0.56453 | 55.3623
0.56454 | 55.4365
0.56455 | 55.4712
0.56456 | 55.4047
0.56457 | 55.409
0.56458 | 55.4582
0.56459 | 55.4123
0.5646 | 55.3705
0.56461 | 55.4092
0.56462 | 55.4282
0.56463 | 55.3822
0.56464 | 55.4264
0.56465 | 55.4521
0.56466 | 55.3583
0.56467 | 55.3409
0.56468 | 55.3854
0.56469 | 55.3697
0.5647 | 55.3668
0.56471 | 55.3854
0.56472 | 55.394
0.56473 | 55.4249
0.56474 | 55.4186
0.56475 | 55.3694
0.56476 | 55.3175
0.56477 | 55.3714
0.56478 | 55.4261
0.56479 | 55.3714
0.5648 | 55.3571
0.56481 | 55.3708
0.56482 | 55.3524
0.56483 | 55.328
0.56484 | 55.3593
0.56485 | 55.3485
0.56486 | 55.3469
0.56487 | 55.3569
0.56488 | 55.3525
0.56489 | 55.3466
0.5649 | 55.3334
0.56491 | 55.3327
0.56492 | 55.3078
0.56493 | 55.3542
0.56494 | 55.3586
0.56495 | 55.2944
0.56496 | 55.3214
0.56497 | 55.3806
0.56498 | 55.3262
0.56499 | 55.2831
0.565 | 55.3522
0.56501 | 55.3221
0.56502 | 55.2495
0.56503 | 55.3109
0.56504 | 55.3606
0.56505 | 55.2897
0.56506 | 55.2551
0.56507 | 55.3094
0.56508 | 55.3278
0.56509 | 55.2766
0.5651 | 55.3289
0.56511 | 55.3442
0.56512 | 55.2717
0.56513 | 55.291
0.56514 | 55.3115
0.56515 | 55.2616
0.56516 | 55.2655
0.56517 | 55.3126
0.56518 | 55.2909
0.56519 | 55.2644
0.5652 | 55.3073
0.56521 | 55.2683
0.56522 | 55.2055
0.56523 | 55.284
0.56524 | 55.3086
0.56525 | 55.2313
0.56526 | 55.2414
0.56527 | 55.2926
0.56528 | 55.2732
0.56529 | 55.2398
0.5653 | 55.2639
0.56531 | 55.2691
0.56532 | 55.2254
0.56533 | 55.2734
0.56534 | 55.2632
0.56535 | 55.2396
0.56536 | 55.2702
0.56537 | 55.2502
0.56538 | 55.1915
0.56539 | 55.2223
0.5654 | 55.2641
0.56541 | 55.1975
0.56542 | 55.1852
0.56543 | 55.2517
0.56544 | 55.231
0.56545 | 55.1834
0.56546 | 55.2639
0.56547 | 55.2591
0.56548 | 55.1531
0.56549 | 55.1808
0.5655 | 55.2535
0.56551 | 55.2193
0.56552 | 55.1637
0.56553 | 55.2327
0.56554 | 55.239
0.56555 | 55.197
0.56556 | 55.1863
0.56557 | 55.1841
0.56558 | 55.1717
0.56559 | 55.1938
0.5656 | 55.2109
0.56561 | 55.1902
0.56562 | 55.1804
0.56563 | 55.1644
0.56564 | 55.1356
0.56565 | 55.1907
0.56566 | 55.2513
0.56567 | 55.1876
0.56568 | 55.1413
0.56569 | 55.2052
0.5657 | 55.1917
0.56571 | 55.0892
0.56572 | 55.1022
0.56573 | 55.1937
0.56574 | 55.1968
0.56575 | 55.1862
0.56576 | 55.1972
0.56577 | 55.1292
0.56578 | 55.0869
0.56579 | 55.1419
0.5658 | 55.1589
0.56581 | 55.1216
0.56582 | 55.1369
0.56583 | 55.1794
0.56584 | 55.1418
0.56585 | 55.1163
0.56586 | 55.1356
0.56587 | 55.1024
0.56588 | 55.1352
0.56589 | 55.1786
0.5659 | 55.1222
0.56591 | 55.0616
0.56592 | 55.1395
0.56593 | 55.1356
0.56594 | 55.0533
0.56595 | 55.114
0.56596 | 55.1586
0.56597 | 55.0892
0.56598 | 55.0679
0.56599 | 55.1604
0.566 | 55.1115
0.56601 | 55.0631
0.56602 | 55.1151
0.56603 | 55.0946
0.56604 | 55.0326
0.56605 | 55.0896
0.56606 | 55.1448
0.56607 | 55.0761
0.56608 | 55.0862
0.56609 | 55.1002
0.5661 | 55.0451
0.56611 | 55.0316
0.56612 | 55.116
0.56613 | 55.087
0.56614 | 55.0298
0.56615 | 55.0853
0.56616 | 55.0742
0.56617 | 54.9914
0.56618 | 55.0593
0.56619 | 55.1181
0.5662 | 55.0286
0.56621 | 55.0043
0.56622 | 55.0731
0.56623 | 55.068
0.56624 | 55.0066
0.56625 | 55.0529
0.56626 | 55.0308
0.56627 | 55.0155
0.56628 | 55.0563
0.56629 | 55.0577
0.5663 | 55.0064
0.56631 | 55.0263
0.56632 | 55.0764
0.56633 | 54.9916
0.56634 | 54.9567
0.56635 | 55.0175
0.56636 | 54.994
0.56637 | 55.004
0.56638 | 55.0872
0.56639 | 55.0413
0.5664 | 54.9372
0.56641 | 54.9792
0.56642 | 55.038
0.56643 | 54.9928
0.56644 | 54.979
0.56645 | 55.038
0.56646 | 54.9819
0.56647 | 54.9583
0.56648 | 55.0105
0.56649 | 55.0012
0.5665 | 54.9833
0.56651 | 54.9943
0.56652 | 54.9682
0.56653 | 54.9147
0.56654 | 54.9517
0.56655 | 55.0123
0.56656 | 54.9612
0.56657 | 54.9465
0.56658 | 55.0394
0.56659 | 54.9865
0.5666 | 54.9302
0.56661 | 54.9959
0.56662 | 54.996
0.56663 | 54.8984
0.56664 | 54.916
0.56665 | 54.9726
0.56666 | 54.9233
0.56667 | 54.9504
0.56668 | 55.0183
0.56669 | 54.9518
0.5667 | 54.9091
0.56671 | 54.9542
0.56672 | 54.938
0.56673 | 54.9008
0.56674 | 54.9705
0.56675 | 54.9347
0.56676 | 54.8704
0.56677 | 54.9125
0.56678 | 54.947
0.56679 | 54.9064
0.5668 | 54.9211
0.56681 | 54.9511
0.56682 | 54.9326
0.56683 | 54.8886
0.56684 | 54.9103
0.56685 | 54.9288
0.56686 | 54.8935
0.56687 | 54.906
0.56688 | 54.9019
0.56689 | 54.8896
0.5669 | 54.8973
0.56691 | 54.9171
0.56692 | 54.8735
0.56693 | 54.8665
0.56694 | 54.9056
0.56695 | 54.8558
0.56696 | 54.8584
0.56697 | 54.894
0.56698 | 54.8756
0.56699 | 54.8465
0.567 | 54.9271
0.56701 | 54.911
0.56702 | 54.8336
0.56703 | 54.843
0.56704 | 54.9236
0.56705 | 54.8615
0.56706 | 54.8671
0.56707 | 54.8665
0.56708 | 54.8395
0.56709 | 54.8378
0.5671 | 54.8722
0.56711 | 54.8618
0.56712 | 54.8021
0.56713 | 54.8451
0.56714 | 54.8597
0.56715 | 54.815
0.56716 | 54.8669
0.56717 | 54.8729
0.56718 | 54.7648
0.56719 | 54.8112
0.5672 | 54.902
0.56721 | 54.8301
0.56722 | 54.7546
0.56723 | 54.8715
0.56724 | 54.8699
0.56725 | 54.7706
0.56726 | 54.8269
0.56727 | 54.8515
0.56728 | 54.7768
0.56729 | 54.7861
0.5673 | 54.8504
0.56731 | 54.8114
0.56732 | 54.7716
0.56733 | 54.8382
0.56734 | 54.8026
0.56735 | 54.7636
0.56736 | 54.8115
0.56737 | 54.823
0.56738 | 54.7934
0.56739 | 54.8023
0.5674 | 54.8189
0.56741 | 54.7746
0.56742 | 54.7682
0.56743 | 54.8297
0.56744 | 54.7821
0.56745 | 54.737
0.56746 | 54.8056
0.56747 | 54.7827
0.56748 | 54.7214
0.56749 | 54.7734
0.5675 | 54.8384
0.56751 | 54.7793
0.56752 | 54.7402
0.56753 | 54.7739
0.56754 | 54.7467
0.56755 | 54.7284
0.56756 | 54.7443
0.56757 | 54.7398
0.56758 | 54.7728
0.56759 | 54.8304
0.5676 | 54.772
0.56761 | 54.7137
0.56762 | 54.7848
0.56763 | 54.7765
0.56764 | 54.6924
0.56765 | 54.7317
0.56766 | 54.7601
0.56767 | 54.6973
0.56768 | 54.7473
0.56769 | 54.8175
0.5677 | 54.7254
0.56771 | 54.6958
0.56772 | 54.7647
0.56773 | 54.7365
0.56774 | 54.6558
0.56775 | 54.7223
0.56776 | 54.7519
0.56777 | 54.6969
0.56778 | 54.7347
0.56779 | 54.7666
0.5678 | 54.7042
0.56781 | 54.692
0.56782 | 54.7753
0.56783 | 54.7082
0.56784 | 54.652
0.56785 | 54.6661
0.56786 | 54.6914
0.56787 | 54.6608
0.56788 | 54.7191
0.56789 | 54.7521
0.5679 | 54.6782
0.56791 | 54.6941
0.56792 | 54.7182
0.56793 | 54.6519
0.56794 | 54.6346
0.56795 | 54.6966
0.56796 | 54.6728
0.56797 | 54.6522
0.56798 | 54.7037
0.56799 | 54.7
0.568 | 54.6639
0.56801 | 54.6936
0.56802 | 54.6823
0.56803 | 54.6191
0.56804 | 54.6485
0.56805 | 54.6641
0.56806 | 54.6014
0.56807 | 54.6178
0.56808 | 54.6913
0.56809 | 54.6663
0.5681 | 54.6405
0.56811 | 54.6695
0.56812 | 54.6357
0.56813 | 54.5888
0.56814 | 54.6499
0.56815 | 54.6838
0.56816 | 54.6072
0.56817 | 54.6261
0.56818 | 54.6561
0.56819 | 54.6159
0.5682 | 54.6144
0.56821 | 54.6822
0.56822 | 54.6416
0.56823 | 54.5729
0.56824 | 54.6149
0.56825 | 54.613
0.56826 | 54.5677
0.56827 | 54.6271
0.56828 | 54.6594
0.56829 | 54.6096
0.5683 | 54.6024
0.56831 | 54.6456
0.56832 | 54.5889
0.56833 | 54.5615
0.56834 | 54.6702
0.56835 | 54.6444
0.56836 | 54.5428
0.56837 | 54.5741
0.56838 | 54.603
0.56839 | 54.5848
0.5684 | 54.571
0.56841 | 54.579
0.56842 | 54.5691
0.56843 | 54.5785
0.56844 | 54.6189
0.56845 | 54.5801
0.56846 | 54.5591
0.56847 | 54.5909
0.56848 | 54.5693
0.56849 | 54.5487
0.5685 | 54.6204
0.56851 | 54.6039
0.56852 | 54.5357
0.56853 | 54.5778
0.56854 | 54.6109
0.56855 | 54.5211
0.56856 | 54.5124
0.56857 | 54.5661
0.56858 | 54.5619
0.56859 | 54.5237
0.5686 | 54.5652
0.56861 | 54.5508
0.56862 | 54.4946
0.56863 | 54.5396
0.56864 | 54.5372
0.56865 | 54.5174
0.56866 | 54.5626
0.56867 | 54.5883
0.56868 | 54.5147
0.56869 | 54.5274
0.5687 | 54.5582
0.56871 | 54.5163
0.56872 | 54.5016
0.56873 | 54.5544
0.56874 | 54.5256
0.56875 | 54.4866
0.56876 | 54.527
0.56877 | 54.5392
0.56878 | 54.4715
0.56879 | 54.5032
0.5688 | 54.5566
0.56881 | 54.4977
0.56882 | 54.4577
0.56883 | 54.5094
0.56884 | 54.5181
0.56885 | 54.4864
0.56886 | 54.5023
0.56887 | 54.5107
0.56888 | 54.5101
0.56889 | 54.545
0.5689 | 54.5286
0.56891 | 54.452
0.56892 | 54.4611
0.56893 | 54.5031
0.56894 | 54.4809
0.56895 | 54.4527
0.56896 | 54.489
0.56897 | 54.4785
0.56898 | 54.4633
0.56899 | 54.4601
0.569 | 54.4911
0.56901 | 54.4583
0.56902 | 54.458
0.56903 | 54.5176
0.56904 | 54.477
0.56905 | 54.4327
0.56906 | 54.4579
0.56907 | 54.4936
0.56908 | 54.4763
0.56909 | 54.4683
0.5691 | 54.4703
0.56911 | 54.4418
0.56912 | 54.4446
0.56913 | 54.4377
0.56914 | 54.4078
0.56915 | 54.421
0.56916 | 54.4491
0.56917 | 54.4159
0.56918 | 54.4222
0.56919 | 54.4427
0.5692 | 54.4178
0.56921 | 54.4253
0.56922 | 54.4911
0.56923 | 54.4533
0.56924 | 54.4118
0.56925 | 54.4486
0.56926 | 54.4701
0.56927 | 54.3979
0.56928 | 54.3635
0.56929 | 54.4171
0.5693 | 54.4238
0.56931 | 54.3923
0.56932 | 54.4016
0.56933 | 54.3983
0.56934 | 54.3831
0.56935 | 54.4087
0.56936 | 54.4074
0.56937 | 54.38
0.56938 | 54.4379
0.56939 | 54.4138
0.5694 | 54.3871
0.56941 | 54.3883
0.56942 | 54.3855
0.56943 | 54.3948
0.56944 | 54.4022
0.56945 | 54.4232
0.56946 | 54.394
0.56947 | 54.3899
0.56948 | 54.3675
0.56949 | 54.3681
0.5695 | 54.3528
0.56951 | 54.3308
0.56952 | 54.3731
0.56953 | 54.3791
0.56954 | 54.3686
0.56955 | 54.3725
0.56956 | 54.397
0.56957 | 54.3812
0.56958 | 54.3483
0.56959 | 54.3852
0.5696 | 54.3966
0.56961 | 54.3501
0.56962 | 54.3535
0.56963 | 54.3629
0.56964 | 54.3651
0.56965 | 54.374
0.56966 | 54.3759
0.56967 | 54.3444
0.56968 | 54.3254
0.56969 | 54.3422
0.5697 | 54.3441
0.56971 | 54.3227
0.56972 | 54.311
0.56973 | 54.326
0.56974 | 54.3314
0.56975 | 54.3564
0.56976 | 54.3808
0.56977 | 54.3528
0.56978 | 54.3414
0.56979 | 54.3588
0.5698 | 54.3525
0.56981 | 54.3281
0.56982 | 54.2923
0.56983 | 54.2891
0.56984 | 54.3479
0.56985 | 54.3636
0.56986 | 54.309
0.56987 | 54.3108
0.56988 | 54.3366
0.56989 | 54.3487
0.5699 | 54.3102
0.56991 | 54.308
0.56992 | 54.3303
0.56993 | 54.2929
0.56994 | 54.3054
0.56995 | 54.3421
0.56996 | 54.3467
0.56997 | 54.3199
0.56998 | 54.3347
0.56999 | 54.328
0.57 | 54.2773
0.57001 | 54.2899
0.57002 | 54.3167
0.57003 | 54.2958
0.57004 | 54.2813
0.57005 | 54.2988
0.57006 | 54.2901
0.57007 | 54.2752
0.57008 | 54.3068
0.57009 | 54.3183
0.5701 | 54.3123
0.57011 | 54.2953
0.57012 | 54.2828
0.57013 | 54.2448
0.57014 | 54.2955
0.57015 | 54.3071
0.57016 | 54.2696
0.57017 | 54.2851
0.57018 | 54.3265
0.57019 | 54.2836
0.5702 | 54.2278
0.57021 | 54.2613
0.57022 | 54.2687
0.57023 | 54.2572
0.57024 | 54.2727
0.57025 | 54.2517
0.57026 | 54.2349
0.57027 | 54.2835
0.57028 | 54.2954
0.57029 | 54.2444
0.5703 | 54.2486
0.57031 | 54.3035
0.57032 | 54.3005
0.57033 | 54.2402
0.57034 | 54.281
0.57035 | 54.2892
0.57036 | 54.223
0.57037 | 54.236
0.57038 | 54.2765
0.57039 | 54.2423
0.5704 | 54.218
0.57041 | 54.2458
0.57042 | 54.2441
0.57043 | 54.2343
0.57044 | 54.2357
0.57045 | 54.228
0.57046 | 54.2043
0.57047 | 54.2356
0.57048 | 54.2384
0.57049 | 54.2391
0.5705 | 54.2476
0.57051 | 54.246
0.57052 | 54.2277
0.57053 | 54.2384
0.57054 | 54.2595
0.57055 | 54.1828
0.57056 | 54.207
0.57057 | 54.244
0.57058 | 54.2275
0.57059 | 54.2061
0.5706 | 54.235
0.57061 | 54.2156
0.57062 | 54.2081
0.57063 | 54.2118
0.57064 | 54.2033
0.57065 | 54.1608
0.57066 | 54.1965
0.57067 | 54.2369
0.57068 | 54.1806
0.57069 | 54.1978
0.5707 | 54.2328
0.57071 | 54.2364
0.57072 | 54.1984
0.57073 | 54.2318
0.57074 | 54.2098
0.57075 | 54.1543
0.57076 | 54.1821
0.57077 | 54.2066
0.57078 | 54.1814
0.57079 | 54.1415
0.5708 | 54.1932
0.57081 | 54.196
0.57082 | 54.1606
0.57083 | 54.2022
0.57084 | 54.2023
0.57085 | 54.1428
0.57086 | 54.1482
0.57087 | 54.1923
0.57088 | 54.1717
0.57089 | 54.1975
0.5709 | 54.228
0.57091 | 54.2092
0.57092 | 54.176
0.57093 | 54.1596
0.57094 | 54.1363
0.57095 | 54.1239
0.57096 | 54.1632
0.57097 | 54.1615
0.57098 | 54.1771
0.57099 | 54.1814
0.571 | 54.1706
0.57101 | 54.147
0.57102 | 54.1576
0.57103 | 54.1823
0.57104 | 54.1348
0.57105 | 54.1613
0.57106 | 54.1821
0.57107 | 54.1334
0.57108 | 54.128
0.57109 | 54.1741
0.5711 | 54.1786
0.57111 | 54.1908
0.57112 | 54.1728
0.57113 | 54.1561
0.57114 | 54.1316
0.57115 | 54.1195
0.57116 | 54.1315
0.57117 | 54.0853
0.57118 | 54.0782
0.57119 | 54.1556
0.5712 | 54.2046
0.57121 | 54.1836
0.57122 | 54.1263
0.57123 | 54.1342
0.57124 | 54.1274
0.57125 | 54.1105
0.57126 | 54.1489
0.57127 | 54.1226
0.57128 | 54.1124
0.57129 | 54.1508
0.5713 | 54.1616
0.57131 | 54.1108
0.57132 | 54.1021
0.57133 | 54.136
0.57134 | 54.1174
0.57135 | 54.0861
0.57136 | 54.083
0.57137 | 54.1201
0.57138 | 54.0962
0.57139 | 54.1165
0.5714 | 54.1388
0.57141 | 54.1178
0.57142 | 54.1135
0.57143 | 54.1574
0.57144 | 54.1492
0.57145 | 54.0993
0.57146 | 54.1032
0.57147 | 54.0956
0.57148 | 54.0994
0.57149 | 54.065
0.5715 | 54.0773
0.57151 | 54.0799
0.57152 | 54.083
0.57153 | 54.0881
0.57154 | 54.0791
0.57155 | 54.0871
0.57156 | 54.0721
0.57157 | 54.0861
0.57158 | 54.1025
0.57159 | 54.0912
0.5716 | 54.1171
0.57161 | 54.1111
0.57162 | 54.1087
0.57163 | 54.0817
0.57164 | 54.073
0.57165 | 54.0823
0.57166 | 54.0762
0.57167 | 54.065
0.57168 | 54.0528
0.57169 | 54.0565
0.5717 | 54.0653
0.57171 | 54.0459
0.57172 | 54.0415
0.57173 | 54.0672
0.57174 | 54.0474
0.57175 | 54.058
0.57176 | 54.0624
0.57177 | 54.0787
0.57178 | 54.0674
0.57179 | 54.1119
0.5718 | 54.0981
0.57181 | 54.0419
0.57182 | 54.0406
0.57183 | 54.0733
0.57184 | 54.0585
0.57185 | 54.0263
0.57186 | 54.0339
0.57187 | 54.053
0.57188 | 54.0498
0.57189 | 54.0465
0.5719 | 54.0553
0.57191 | 54.0088
0.57192 | 54.0245
0.57193 | 54.0368
0.57194 | 54.0474
0.57195 | 54.0242
0.57196 | 54.028
0.57197 | 54.0581
0.57198 | 54.0543
0.57199 | 54.0487
0.572 | 54.0698
0.57201 | 54.0659
0.57202 | 54.0271
0.57203 | 54.0333
0.57204 | 54.0241
0.57205 | 54.0214
0.57206 | 54.0132
0.57207 | 53.9961
0.57208 | 54.0208
0.57209 | 54.0293
0.5721 | 54.0208
0.57211 | 54.0025
0.57212 | 54.0389
0.57213 | 54.0471
0.57214 | 53.9986
0.57215 | 54.0209
0.57216 | 54.028
0.57217 | 54.0298
0.57218 | 54.0663
0.57219 | 54.0522
0.5722 | 54.0043
0.57221 | 53.9831
0.57222 | 54.0004
0.57223 | 54.0167
0.57224 | 53.9839
0.57225 | 54.0188
0.57226 | 54.0163
0.57227 | 53.9715
0.57228 | 53.99
0.57229 | 54.0007
0.5723 | 53.9917
0.57231 | 54.0015
0.57232 | 54.0202
0.57233 | 53.9989
0.57234 | 53.9694
0.57235 | 54.0141
0.57236 | 54.0282
0.57237 | 54.0052
0.57238 | 53.9961
0.57239 | 54.0161
0.5724 | 53.9978
0.57241 | 53.9526
0.57242 | 53.9809
0.57243 | 54.0042
0.57244 | 53.9609
0.57245 | 53.9646
0.57246 | 53.9739
0.57247 | 53.9709
0.57248 | 53.9901
0.57249 | 54.0061
0.5725 | 53.9649
0.57251 | 53.9363
0.57252 | 53.9598
0.57253 | 53.9789
0.57254 | 53.9626
0.57255 | 54.0253
0.57256 | 54.0261
0.57257 | 53.9603
0.57258 | 53.978
0.57259 | 54.0047
0.5726 | 53.945
0.57261 | 53.9376
0.57262 | 53.9565
0.57263 | 53.9166
0.57264 | 53.9306
0.57265 | 53.9961
0.57266 | 53.9752
0.57267 | 53.9118
0.57268 | 53.9876
0.57269 | 53.9904
0.5727 | 53.9166
0.57271 | 53.9566
0.57272 | 53.9631
0.57273 | 53.9251
0.57274 | 53.9433
0.57275 | 54.0111
0.57276 | 53.9648
0.57277 | 53.9179
0.57278 | 53.9869
0.57279 | 53.9748
0.5728 | 53.8845
0.57281 | 53.9276
0.57282 | 53.9294
0.57283 | 53.888
0.57284 | 53.9276
0.57285 | 53.9882
0.57286 | 53.9698
0.57287 | 53.9445
0.57288 | 54.0028
0.57289 | 53.9295
0.5729 | 53.8672
0.57291 | 53.9548
0.57292 | 53.9581
0.57293 | 53.9236
0.57294 | 53.9391
0.57295 | 53.9548
0.57296 | 53.9226
0.57297 | 53.9426
0.57298 | 53.9435
0.57299 | 53.8883
0.573 | 53.8796
0.57301 | 53.9431
0.57302 | 53.9227
0.57303 | 53.8721
0.57304 | 53.93
0.57305 | 53.9302
0.57306 | 53.9208
0.57307 | 53.9576
0.57308 | 53.9633
0.57309 | 53.9033
0.5731 | 53.9164
0.57311 | 53.9552
0.57312 | 53.8814
0.57313 | 53.8593
0.57314 | 53.9359
0.57315 | 53.9292
0.57316 | 53.8727
0.57317 | 53.9399
0.57318 | 53.9567
0.57319 | 53.8713
0.5732 | 53.8809
0.57321 | 53.9115
0.57322 | 53.8876
0.57323 | 53.9092
0.57324 | 53.9776
0.57325 | 53.9282
0.57326 | 53.841
0.57327 | 53.8848
0.57328 | 53.9374
0.57329 | 53.886
0.5733 | 53.9124
0.57331 | 53.9142
0.57332 | 53.8834
0.57333 | 53.9108
0.57334 | 53.9177
0.57335 | 53.8555
0.57336 | 53.8405
0.57337 | 53.8985
0.57338 | 53.8824
0.57339 | 53.851
0.5734 | 53.9052
0.57341 | 53.8989
0.57342 | 53.8648
0.57343 | 53.9096
0.57344 | 53.9468
0.57345 | 53.8743
0.57346 | 53.8553
0.57347 | 53.8763
0.57348 | 53.8479
0.57349 | 53.8356
0.5735 | 53.9162
0.57351 | 53.8851
0.57352 | 53.861
0.57353 | 53.9152
0.57354 | 53.8958
0.57355 | 53.8444
0.57356 | 53.8515
0.57357 | 53.8927
0.57358 | 53.8472
0.57359 | 53.8232
0.5736 | 53.86
0.57361 | 53.8473
0.57362 | 53.8325
0.57363 | 53.9016
0.57364 | 53.9425
0.57365 | 53.8907
0.57366 | 53.8801
0.57367 | 53.8853
0.57368 | 53.8081
0.57369 | 53.8152
0.5737 | 53.8472
0.57371 | 53.8216
0.57372 | 53.8292
0.57373 | 53.8862
0.57374 | 53.8575
0.57375 | 53.8318
0.57376 | 53.8307
0.57377 | 53.8541
0.57378 | 53.8177
0.57379 | 53.8432
0.5738 | 53.8701
0.57381 | 53.8103
0.57382 | 53.8284
0.57383 | 53.8911
0.57384 | 53.8572
0.57385 | 53.8402
0.57386 | 53.8864
0.57387 | 53.8401
0.57388 | 53.7944
0.57389 | 53.8326
0.5739 | 53.8424
0.57391 | 53.7743
0.57392 | 53.8017
0.57393 | 53.8612
0.57394 | 53.7968
0.57395 | 53.7992
0.57396 | 53.8831
0.57397 | 53.8583
0.57398 | 53.7897
0.57399 | 53.8403
0.574 | 53.8414
0.57401 | 53.8031
0.57402 | 53.8277
0.57403 | 53.8803
0.57404 | 53.8236
0.57405 | 53.8025
0.57406 | 53.8414
0.57407 | 53.8223
0.57408 | 53.7655
0.57409 | 53.8009
0.5741 | 53.8194
0.57411 | 53.7906
0.57412 | 53.8309
0.57413 | 53.8127
0.57414 | 53.7721
0.57415 | 53.7827
0.57416 | 53.8306
0.57417 | 53.7851
0.57418 | 53.7798
0.57419 | 53.8535
0.5742 | 53.8579
0.57421 | 53.7801
0.57422 | 53.8072
0.57423 | 53.833
0.57424 | 53.7706
0.57425 | 53.7788
0.57426 | 53.8038
0.57427 | 53.7714
0.57428 | 53.7539
0.57429 | 53.8031
0.5743 | 53.7775
0.57431 | 53.7551
0.57432 | 53.8272
0.57433 | 53.8246
0.57434 | 53.7657
0.57435 | 53.8005
0.57436 | 53.8398
0.57437 | 53.7618
0.57438 | 53.7716
0.57439 | 53.8431
0.5744 | 53.8017
0.57441 | 53.7411
0.57442 | 53.847
0.57443 | 53.8287
0.57444 | 53.7344
0.57445 | 53.7905
0.57446 | 53.8048
0.57447 | 53.7326
0.57448 | 53.7496
0.57449 | 53.8113
0.5745 | 53.7868
0.57451 | 53.7657
0.57452 | 53.8274
0.57453 | 53.7923
0.57454 | 53.746
0.57455 | 53.8077
0.57456 | 53.8032
0.57457 | 53.7479
0.57458 | 53.8141
0.57459 | 53.8186
0.5746 | 53.7431
0.57461 | 53.7564
0.57462 | 53.8142
0.57463 | 53.7594
0.57464 | 53.7105
0.57465 | 53.7905
0.57466 | 53.7641
0.57467 | 53.7129
0.57468 | 53.8043
0.57469 | 53.8047
0.5747 | 53.7579
0.57471 | 53.7589
0.57472 | 53.7955
0.57473 | 53.7436
0.57474 | 53.7463
0.57475 | 53.7942
0.57476 | 53.7518
0.57477 | 53.7534
0.57478 | 53.8114
0.57479 | 53.7678
0.5748 | 53.7283
0.57481 | 53.7826
0.57482 | 53.7973
0.57483 | 53.7136
0.57484 | 53.7378
0.57485 | 53.7768
0.57486 | 53.7027
0.57487 | 53.7184
0.57488 | 53.813
0.57489 | 53.7591
0.5749 | 53.7225
0.57491 | 53.7917
0.57492 | 53.7941
0.57493 | 53.6901
0.57494 | 53.7307
0.57495 | 53.805
0.57496 | 53.724
0.57497 | 53.7373
0.57498 | 53.7934
0.57499 | 53.7447
0.575 | 53.732
0.57501 | 53.7951
0.57502 | 53.7616
0.57503 | 53.6627
0.57504 | 53.7201
0.57505 | 53.7518
0.57506 | 53.682
0.57507 | 53.7414
0.57508 | 53.8209
0.57509 | 53.7694
0.5751 | 53.7282
0.57511 | 53.7618
0.57512 | 53.7258
0.57513 | 53.7201
0.57514 | 53.7661
0.57515 | 53.7492
0.57516 | 53.6929
0.57517 | 53.7418
0.57518 | 53.7687
0.57519 | 53.7108
0.5752 | 53.7337
0.57521 | 53.7827
0.57522 | 53.7092
0.57523 | 53.6672
0.57524 | 53.7364
0.57525 | 53.7038
0.57526 | 53.6723
0.57527 | 53.7532
0.57528 | 53.7953
0.57529 | 53.7383
0.5753 | 53.7597
0.57531 | 53.7957
0.57532 | 53.7147
0.57533 | 53.6888
0.57534 | 53.7148
0.57535 | 53.6986
0.57536 | 53.6684
0.57537 | 53.75
0.57538 | 53.7558
0.57539 | 53.6815
0.5754 | 53.7283
0.57541 | 53.7498
0.57542 | 53.6701
0.57543 | 53.6778
0.57544 | 53.7488
0.57545 | 53.697
0.57546 | 53.67
0.57547 | 53.736
0.57548 | 53.7534
0.57549 | 53.6908
0.5755 | 53.7552
0.57551 | 53.7875
0.57552 | 53.6762
0.57553 | 53.6843
0.57554 | 53.7179
0.57555 | 53.6755
0.57556 | 53.6368
0.57557 | 53.7273
0.57558 | 53.7371
0.57559 | 53.6604
0.5756 | 53.6987
0.57561 | 53.7047
0.57562 | 53.6658
0.57563 | 53.7058
0.57564 | 53.7503
0.57565 | 53.6744
0.57566 | 53.6733
0.57567 | 53.7366
0.57568 | 53.731
0.57569 | 53.6896
0.5757 | 53.735
0.57571 | 53.7115
0.57572 | 53.6492
0.57573 | 53.6763
0.57574 | 53.6949
0.57575 | 53.6859
0.57576 | 53.6854
0.57577 | 53.719
0.57578 | 53.6567
0.57579 | 53.6559
0.5758 | 53.7235
0.57581 | 53.6869
0.57582 | 53.6716
0.57583 | 53.7267
0.57584 | 53.7425
0.57585 | 53.6541
0.57586 | 53.6819
0.57587 | 53.7438
0.57588 | 53.6898
0.57589 | 53.6601
0.5759 | 53.6925
0.57591 | 53.6762
0.57592 | 53.625
0.57593 | 53.6808
0.57594 | 53.7037
0.57595 | 53.6646
0.57596 | 53.6938
0.57597 | 53.7099
0.57598 | 53.6667
0.57599 | 53.6601
0.576 | 53.6719
0.57601 | 53.6523
0.57602 | 53.6351
0.57603 | 53.6606
0.57604 | 53.7134
0.57605 | 53.6982
0.57606 | 53.7216
0.57607 | 53.702
0.57608 | 53.6632
0.57609 | 53.6827
0.5761 | 53.6547
0.57611 | 53.5917
0.57612 | 53.6323
0.57613 | 53.7022
0.57614 | 53.6689
0.57615 | 53.6432
0.57616 | 53.6899
0.57617 | 53.7022
0.57618 | 53.6709
0.57619 | 53.6805
0.5762 | 53.6884
0.57621 | 53.6337
0.57622 | 53.6451
0.57623 | 53.6954
0.57624 | 53.6506
0.57625 | 53.6271
0.57626 | 53.6956
0.57627 | 53.6768
0.57628 | 53.6372
0.57629 | 53.6734
0.5763 | 53.6666
0.57631 | 53.6069
0.57632 | 53.6212
0.57633 | 53.6684
0.57634 | 53.6473
0.57635 | 53.6575
0.57636 | 53.6886
0.57637 | 53.6642
0.57638 | 53.613
0.57639 | 53.6922
0.5764 | 53.7123
0.57641 | 53.6384
0.57642 | 53.6428
0.57643 | 53.6369
0.57644 | 53.6019
0.57645 | 53.6167
0.57646 | 53.7023
0.57647 | 53.6663
0.57648 | 53.6245
0.57649 | 53.6596
0.5765 | 53.6427
0.57651 | 53.5958
0.57652 | 53.6454
0.57653 | 53.6758
0.57654 | 53.6533
0.57655 | 53.6566
0.57656 | 53.6695
0.57657 | 53.6401
0.57658 | 53.6091
0.57659 | 53.6532
0.5766 | 53.64
0.57661 | 53.625
0.57662 | 53.677
0.57663 | 53.6686
0.57664 | 53.6247
0.57665 | 53.6288
0.57666 | 53.6601
0.57667 | 53.6056
0.57668 | 53.6278
0.57669 | 53.6359
0.5767 | 53.641
0.57671 | 53.6284
0.57672 | 53.6721
0.57673 | 53.6411
0.57674 | 53.6102
0.57675 | 53.6866
0.57676 | 53.6975
0.57677 | 53.641
0.57678 | 53.63
0.57679 | 53.6547
0.5768 | 53.5686
0.57681 | 53.5672
0.57682 | 53.6492
0.57683 | 53.6483
0.57684 | 53.6168
0.57685 | 53.686
0.57686 | 53.6604
0.57687 | 53.5778
0.57688 | 53.6199
0.57689 | 53.6223
0.5769 | 53.5867
0.57691 | 53.6085
0.57692 | 53.6606
0.57693 | 53.6262
0.57694 | 53.6495
0.57695 | 53.6642
0.57696 | 53.6263
0.57697 | 53.6045
0.57698 | 53.6725
0.57699 | 53.6621
0.577 | 53.5681
0.57701 | 53.6019
0.57702 | 53.6432
0.57703 | 53.5531
0.57704 | 53.56
0.57705 | 53.6526
0.57706 | 53.6396
0.57707 | 53.6057
0.57708 | 53.6587
0.57709 | 53.6478
0.5771 | 53.581
0.57711 | 53.5989
0.57712 | 53.6502
0.57713 | 53.6085
0.57714 | 53.5886
0.57715 | 53.6575
0.57716 | 53.6491
0.57717 | 53.6006
0.57718 | 53.6162
0.57719 | 53.6277
0.5772 | 53.5667
0.57721 | 53.5815
0.57722 | 53.6195
0.57723 | 53.6013
0.57724 | 53.587
0.57725 | 53.6265
0.57726 | 53.5739
0.57727 | 53.559
0.57728 | 53.6104
0.57729 | 53.6278
0.5773 | 53.6255
0.57731 | 53.6541
0.57732 | 53.6208
0.57733 | 53.5886
0.57734 | 53.6283
0.57735 | 53.6325
0.57736 | 53.5533
0.57737 | 53.5565
0.57738 | 53.6396
0.57739 | 53.5736
0.5774 | 53.5377
0.57741 | 53.6017
0.57742 | 53.6218
0.57743 | 53.562
0.57744 | 53.5865
0.57745 | 53.6648
0.57746 | 53.5563
0.57747 | 53.5358
0.57748 | 53.6331
0.57749 | 53.5974
0.5775 | 53.5794
0.57751 | 53.6422
0.57752 | 53.6234
0.57753 | 53.563
0.57754 | 53.6088
0.57755 | 53.6275
0.57756 | 53.5562
0.57757 | 53.5467
0.57758 | 53.5543
0.57759 | 53.5251
0.5776 | 53.5667
0.57761 | 53.6484
0.57762 | 53.5831
0.57763 | 53.5302
0.57764 | 53.6112
0.57765 | 53.631
0.57766 | 53.5543
0.57767 | 53.5755
0.57768 | 53.6142
0.57769 | 53.5424
0.5777 | 53.5489
0.57771 | 53.6349
0.57772 | 53.57
0.57773 | 53.5378
0.57774 | 53.6069
0.57775 | 53.6043
0.57776 | 53.5332
0.57777 | 53.5666
0.57778 | 53.5643
0.57779 | 53.5056
0.5778 | 53.5934
0.57781 | 53.6525
0.57782 | 53.5523
0.57783 | 53.5632
0.57784 | 53.63
0.57785 | 53.5623
0.57786 | 53.5191
0.57787 | 53.6069
0.57788 | 53.5911
0.57789 | 53.5342
0.5779 | 53.604
0.57791 | 53.6082
0.57792 | 53.5288
0.57793 | 53.5719
0.57794 | 53.6265
0.57795 | 53.5514
0.57796 | 53.4921
0.57797 | 53.5701
0.57798 | 53.5728
0.57799 | 53.5404
0.578 | 53.5852
0.57801 | 53.5908
0.57802 | 53.5344
0.57803 | 53.5856
0.57804 | 53.6236
0.57805 | 53.5522
0.57806 | 53.5278
0.57807 | 53.5654
0.57808 | 53.5575
0.57809 | 53.5602
0.5781 | 53.6195
0.57811 | 53.576
0.57812 | 53.5091
0.57813 | 53.5596
0.57814 | 53.5766
0.57815 | 53.5048
0.57816 | 53.5354
0.57817 | 53.5815
0.57818 | 53.539
0.57819 | 53.5658
0.5782 | 53.5959
0.57821 | 53.5564
0.57822 | 53.5161
0.57823 | 53.588
0.57824 | 53.5945
0.57825 | 53.515
0.57826 | 53.5253
0.57827 | 53.5795
0.57828 | 53.5246
0.57829 | 53.561
0.5783 | 53.6042
0.57831 | 53.5338
0.57832 | 53.5224
0.57833 | 53.5629
0.57834 | 53.5598
0.57835 | 53.4761
0.57836 | 53.5232
0.57837 | 53.5402
0.57838 | 53.5201
0.57839 | 53.5643
0.5784 | 53.6077
0.57841 | 53.537
0.57842 | 53.5017
0.57843 | 53.5647
0.57844 | 53.5481
0.57845 | 53.4909
0.57846 | 53.5381
0.57847 | 53.5984
0.57848 | 53.5238
0.57849 | 53.5074
0.5785 | 53.5586
0.57851 | 53.5205
0.57852 | 53.5142
0.57853 | 53.5573
0.57854 | 53.5472
0.57855 | 53.5002
0.57856 | 53.5263
0.57857 | 53.5373
0.57858 | 53.5234
0.57859 | 53.5566
0.5786 | 53.5668
0.57861 | 53.5019
0.57862 | 53.5282
0.57863 | 53.5652
0.57864 | 53.5133
0.57865 | 53.4787
0.57866 | 53.5355
0.57867 | 53.5465
0.57868 | 53.4906
0.57869 | 53.5328
0.5787 | 53.5649
0.57871 | 53.498
0.57872 | 53.4862
0.57873 | 53.5231
0.57874 | 53.5138
0.57875 | 53.528
0.57876 | 53.5673
0.57877 | 53.5313
0.57878 | 53.5066
0.57879 | 53.5609
0.5788 | 53.5211
0.57881 | 53.4746
0.57882 | 53.5304
0.57883 | 53.5531
0.57884 | 53.4759
0.57885 | 53.4563
0.57886 | 53.5249
0.57887 | 53.5051
0.57888 | 53.4845
0.57889 | 53.5591
0.5789 | 53.5532
0.57891 | 53.4654
0.57892 | 53.5018
0.57893 | 53.5457
0.57894 | 53.506
0.57895 | 53.4718
0.57896 | 53.5098
0.57897 | 53.5119
0.57898 | 53.501
0.57899 | 53.5265
0.579 | 53.4867
0.57901 | 53.4602
0.57902 | 53.5321
0.57903 | 53.527
0.57904 | 53.4618
0.57905 | 53.4841
0.57906 | 53.5282
0.57907 | 53.5159
0.57908 | 53.4866
0.57909 | 53.5125
0.5791 | 53.4952
0.57911 | 53.4718
0.57912 | 53.5305
0.57913 | 53.5163
0.57914 | 53.4526
0.57915 | 53.4817
0.57916 | 53.5324
0.57917 | 53.5224
0.57918 | 53.4702
0.57919 | 53.4803
0.5792 | 53.4978
0.57921 | 53.4786
0.57922 | 53.4828
0.57923 | 53.4612
0.57924 | 53.4744
0.57925 | 53.5297
0.57926 | 53.5179
0.57927 | 53.4841
0.57928 | 53.4663
0.57929 | 53.5168
0.5793 | 53.5007
0.57931 | 53.465
0.57932 | 53.5111
0.57933 | 53.4787
0.57934 | 53.4402
0.57935 | 53.4852
0.57936 | 53.5347
0.57937 | 53.5058
0.57938 | 53.4751
0.57939 | 53.4746
0.5794 | 53.4476
0.57941 | 53.4548
0.57942 | 53.478
0.57943 | 53.4547
0.57944 | 53.4667
0.57945 | 53.5214
0.57946 | 53.4959
0.57947 | 53.4411
0.57948 | 53.48
0.57949 | 53.5051
0.5795 | 53.4696
0.57951 | 53.4831
0.57952 | 53.5158
0.57953 | 53.4226
0.57954 | 53.4213
0.57955 | 53.5134
0.57956 | 53.4752
0.57957 | 53.4337
0.57958 | 53.4841
0.57959 | 53.5098
0.5796 | 53.4593
0.57961 | 53.4556
0.57962 | 53.4621
0.57963 | 53.4462
0.57964 | 53.4735
0.57965 | 53.4797
0.57966 | 53.4293
0.57967 | 53.4567
0.57968 | 53.4944
0.57969 | 53.4759
0.5797 | 53.4145
0.57971 | 53.4726
0.57972 | 53.4848
0.57973 | 53.4224
0.57974 | 53.4919
0.57975 | 53.5001
0.57976 | 53.4092
0.57977 | 53.4021
0.57978 | 53.4664
0.57979 | 53.4421
0.5798 | 53.4452
0.57981 | 53.4772
0.57982 | 53.4787
0.57983 | 53.4748
0.57984 | 53.4809
0.57985 | 53.4765
0.57986 | 53.4177
0.57987 | 53.4334
0.57988 | 53.4655
0.57989 | 53.3991
0.5799 | 53.4305
0.57991 | 53.4898
0.57992 | 53.4573
0.57993 | 53.421
0.57994 | 53.468
0.57995 | 53.4845
0.57996 | 53.4338
0.57997 | 53.4425
0.57998 | 53.4536
0.57999 | 53.412
0.58 | 53.4104
0.58001 | 53.4583
0.58002 | 53.426
0.58003 | 53.4271
0.58004 | 53.4821
0.58005 | 53.49
0.58006 | 53.4543
0.58007 | 53.4428
0.58008 | 53.4104
0.58009 | 53.3745
0.5801 | 53.4474
0.58011 | 53.4624
0.58012 | 53.4121
0.58013 | 53.4254
0.58014 | 53.4963
0.58015 | 53.4215
0.58016 | 53.4052
0.58017 | 53.4677
0.58018 | 53.4451
0.58019 | 53.3968
0.5802 | 53.4409
0.58021 | 53.4659
0.58022 | 53.4005
0.58023 | 53.402
0.58024 | 53.4617
0.58025 | 53.4571
0.58026 | 53.4091
0.58027 | 53.4558
0.58028 | 53.4676
0.58029 | 53.4174
0.5803 | 53.4028
0.58031 | 53.405
0.58032 | 53.3902
0.58033 | 53.4306
0.58034 | 53.4663
0.58035 | 53.4172
0.58036 | 53.3918
0.58037 | 53.4626
0.58038 | 53.4393
0.58039 | 53.4104
0.5804 | 53.4504
0.58041 | 53.4364
0.58042 | 53.3777
0.58043 | 53.4346
0.58044 | 53.4572
0.58045 | 53.3941
0.58046 | 53.3736
0.58047 | 53.4209
0.58048 | 53.4552
0.58049 | 53.4233
0.5805 | 53.4022
0.58051 | 53.3845
0.58052 | 53.4231
0.58053 | 53.4496
0.58054 | 53.4268
0.58055 | 53.3989
0.58056 | 53.4165
0.58057 | 53.4241
0.58058 | 53.4048
0.58059 | 53.4156
0.5806 | 53.4497
0.58061 | 53.3946
0.58062 | 53.4038
0.58063 | 53.4165
0.58064 | 53.3806
0.58065 | 53.3847
0.58066 | 53.4259
0.58067 | 53.4092
0.58068 | 53.3792
0.58069 | 53.4213
0.5807 | 53.4183
0.58071 | 53.3656
0.58072 | 53.4446
0.58073 | 53.4418
0.58074 | 53.3857
0.58075 | 53.3872
0.58076 | 53.4159
0.58077 | 53.3701
0.58078 | 53.343
0.58079 | 53.4355
0.5808 | 53.4203
0.58081 | 53.3854
0.58082 | 53.4122
0.58083 | 53.4404
0.58084 | 53.3644
0.58085 | 53.3741
0.58086 | 53.4076
0.58087 | 53.3657
0.58088 | 53.3655
0.58089 | 53.4163
0.5809 | 53.4102
0.58091 | 53.3902
0.58092 | 53.4199
0.58093 | 53.4112
0.58094 | 53.3767
0.58095 | 53.3874
0.58096 | 53.3789
0.58097 | 53.3431
0.58098 | 53.3805
0.58099 | 53.3946
0.581 | 53.3597
0.58101 | 53.3805
0.58102 | 53.4163
0.58103 | 53.411
0.58104 | 53.3698
0.58105 | 53.4186
0.58106 | 53.4139
0.58107 | 53.3748
0.58108 | 53.372
0.58109 | 53.371
0.5811 | 53.3665
0.58111 | 53.3722
0.58112 | 53.4063
0.58113 | 53.3972
0.58114 | 53.3946
0.58115 | 53.3872
0.58116 | 53.3815
0.58117 | 53.3496
0.58118 | 53.3557
0.58119 | 53.3638
0.5812 | 53.3668
0.58121 | 53.3886
0.58122 | 53.4207
0.58123 | 53.3919
0.58124 | 53.3845
0.58125 | 53.3992
0.58126 | 53.3711
0.58127 | 53.3451
0.58128 | 53.3743
0.58129 | 53.4
0.5813 | 53.3605
0.58131 | 53.3759
0.58132 | 53.3905
0.58133 | 53.3913
0.58134 | 53.3657
0.58135 | 53.3639
0.58136 | 53.3798
0.58137 | 53.3842
0.58138 | 53.3598
0.58139 | 53.3495
0.5814 | 53.3633
0.58141 | 53.3626
0.58142 | 53.3663
0.58143 | 53.3927
0.58144 | 53.3932
0.58145 | 53.3927
0.58146 | 53.3419
0.58147 | 53.3511
0.58148 | 53.3768
0.58149 | 53.3594
0.5815 | 53.3372
0.58151 | 53.3755
0.58152 | 53.3958
0.58153 | 53.3687
0.58154 | 53.3457
0.58155 | 53.3876
0.58156 | 53.3553
0.58157 | 53.3177
0.58158 | 53.3471
0.58159 | 53.375
0.5816 | 53.3727
0.58161 | 53.3587
0.58162 | 53.3492
0.58163 | 53.371
0.58164 | 53.3874
0.58165 | 53.3853
0.58166 | 53.3562
0.58167 | 53.3529
0.58168 | 53.361
0.58169 | 53.3491
0.5817 | 53.3491
0.58171 | 53.3661
0.58172 | 53.341
0.58173 | 53.3512
0.58174 | 53.3976
0.58175 | 53.3746
0.58176 | 53.3334
0.58177 | 53.3288
0.58178 | 53.3664
0.58179 | 53.3637
0.5818 | 53.3549
0.58181 | 53.3353
0.58182 | 53.3535
0.58183 | 53.3922
0.58184 | 53.36
0.58185 | 53.3614
0.58186 | 53.3695
0.58187 | 53.3441
0.58188 | 53.3142
0.58189 | 53.3503
0.5819 | 53.358
0.58191 | 53.3394
0.58192 | 53.3262
0.58193 | 53.3735
0.58194 | 53.379
0.58195 | 53.3426
0.58196 | 53.3602
0.58197 | 53.348
0.58198 | 53.3504
0.58199 | 53.3383
0.582 | 53.3464
0.58201 | 53.3802
0.58202 | 53.382
0.58203 | 53.3554
0.58204 | 53.35
0.58205 | 53.3562
0.58206 | 53.3444
0.58207 | 53.3159
0.58208 | 53.3239
0.58209 | 53.3577
0.5821 | 53.3674
0.58211 | 53.3236
0.58212 | 53.3249
0.58213 | 53.3698
0.58214 | 53.3996
0.58215 | 53.3531
0.58216 | 53.342
0.58217 | 53.3209
0.58218 | 53.3217
0.58219 | 53.3403
0.5822 | 53.3707
0.58221 | 53.3582
0.58222 | 53.3102
0.58223 | 53.3238
0.58224 | 53.3711
0.58225 | 53.3592
0.58226 | 53.342
0.58227 | 53.355
0.58228 | 53.3585
0.58229 | 53.3359
0.5823 | 53.3075
0.58231 | 53.326
0.58232 | 53.3392
0.58233 | 53.3424
0.58234 | 53.3303
0.58235 | 53.312
0.58236 | 53.3391
0.58237 | 53.3577
0.58238 | 53.3322
0.58239 | 53.3206
0.5824 | 53.3603
0.58241 | 53.339
0.58242 | 53.2959
0.58243 | 53.3379
0.58244 | 53.3637
0.58245 | 53.3245
0.58246 | 53.3182
0.58247 | 53.3786
0.58248 | 53.3612
0.58249 | 53.3007
0.5825 | 53.3211
0.58251 | 53.355
0.58252 | 53.3198
0.58253 | 53.3014
0.58254 | 53.3287
0.58255 | 53.3299
0.58256 | 53.3318
0.58257 | 53.365
0.58258 | 53.3643
0.58259 | 53.325
0.5826 | 53.3114
0.58261 | 53.3285
0.58262 | 53.3235
0.58263 | 53.3323
0.58264 | 53.3532
0.58265 | 53.3063
0.58266 | 53.3081
0.58267 | 53.3607
0.58268 | 53.3438
0.58269 | 53.3066
0.5827 | 53.3337
0.58271 | 53.338
0.58272 | 53.3196
0.58273 | 53.3169
0.58274 | 53.3187
0.58275 | 53.289
0.58276 | 53.3027
0.58277 | 53.3655
0.58278 | 53.3396
0.58279 | 53.3385
0.5828 | 53.3277
0.58281 | 53.3127
0.58282 | 53.2747
0.58283 | 53.3233
0.58284 | 53.335
0.58285 | 53.2898
0.58286 | 53.3218
0.58287 | 53.3689
0.58288 | 53.3407
0.58289 | 53.3013
0.5829 | 53.3368
0.58291 | 53.3311
0.58292 | 53.2991
0.58293 | 53.3309
0.58294 | 53.3304
0.58295 | 53.2969
0.58296 | 53.2978
0.58297 | 53.3404
0.58298 | 53.3107
0.58299 | 53.3079
0.583 | 53.3345
0.58301 | 53.3253
0.58302 | 53.293
0.58303 | 53.3186
0.58304 | 53.3168
0.58305 | 53.2948
0.58306 | 53.3078
0.58307 | 53.3322
0.58308 | 53.3181
0.58309 | 53.3253
0.5831 | 53.3303
0.58311 | 53.3022
0.58312 | 53.2662
0.58313 | 53.2817
0.58314 | 53.2898
0.58315 | 53.3094
0.58316 | 53.3643
0.58317 | 53.3547
0.58318 | 53.2937
0.58319 | 53.2794
0.5832 | 53.3019
0.58321 | 53.282
0.58322 | 53.2748
0.58323 | 53.3079
0.58324 | 53.3223
0.58325 | 53.334
0.58326 | 53.2991
0.58327 | 53.2877
0.58328 | 53.2985
0.58329 | 53.3222
0.5833 | 53.3141
0.58331 | 53.289
0.58332 | 53.3031
0.58333 | 53.3154
0.58334 | 53.272
0.58335 | 53.2805
0.58336 | 53.3122
0.58337 | 53.3057
0.58338 | 53.3134
0.58339 | 53.3172
0.5834 | 53.3118
0.58341 | 53.2823
0.58342 | 53.2744
0.58343 | 53.2772
0.58344 | 53.2859
0.58345 | 53.3131
0.58346 | 53.3595
0.58347 | 53.3277
0.58348 | 53.283
0.58349 | 53.3287
0.5835 | 53.3122
0.58351 | 53.2784
0.58352 | 53.272
0.58353 | 53.2781
0.58354 | 53.277
0.58355 | 53.2929
0.58356 | 53.3255
0.58357 | 53.2767
0.58358 | 53.2705
0.58359 | 53.3213
0.5836 | 53.334
0.58361 | 53.2508
0.58362 | 53.2713
0.58363 | 53.2835
0.58364 | 53.2661
0.58365 | 53.2885
0.58366 | 53.3259
0.58367 | 53.278
0.58368 | 53.2707
0.58369 | 53.3314
0.5837 | 53.2967
0.58371 | 53.2583
0.58372 | 53.2807
0.58373 | 53.3046
0.58374 | 53.2507
0.58375 | 53.2656
0.58376 | 53.282
0.58377 | 53.2394
0.58378 | 53.268
0.58379 | 53.3286
0.5838 | 53.304
0.58381 | 53.2619
0.58382 | 53.3279
0.58383 | 53.3016
0.58384 | 53.2368
0.58385 | 53.2553
0.58386 | 53.2803
0.58387 | 53.2709
0.58388 | 53.3021
0.58389 | 53.308
0.5839 | 53.2655
0.58391 | 53.281
0.58392 | 53.3222
0.58393 | 53.2696
0.58394 | 53.2078
0.58395 | 53.2753
0.58396 | 53.2902
0.58397 | 53.2566
0.58398 | 53.2928
0.58399 | 53.2869
0.584 | 53.2399
0.58401 | 53.2699
0.58402 | 53.3335
0.58403 | 53.2869
0.58404 | 53.2663
0.58405 | 53.2984
0.58406 | 53.2631
0.58407 | 53.2327
0.58408 | 53.2703
0.58409 | 53.2857
0.5841 | 53.2469
0.58411 | 53.2661
0.58412 | 53.3182
0.58413 | 53.2646
0.58414 | 53.2521
0.58415 | 53.273
0.58416 | 53.2453
0.58417 | 53.2304
0.58418 | 53.2825
0.58419 | 53.2927
0.5842 | 53.2619
0.58421 | 53.2792
0.58422 | 53.2908
0.58423 | 53.2354
0.58424 | 53.2968
0.58425 | 53.3192
0.58426 | 53.2433
0.58427 | 53.2236
0.58428 | 53.2746
0.58429 | 53.249
0.5843 | 53.2207
0.58431 | 53.2737
0.58432 | 53.2758
0.58433 | 53.2401
0.58434 | 53.2714
0.58435 | 53.312
0.58436 | 53.2788
0.58437 | 53.2275
0.58438 | 53.2631
0.58439 | 53.2625
0.5844 | 53.2386
0.58441 | 53.2722
0.58442 | 53.2715
0.58443 | 53.2291
0.58444 | 53.2791
0.58445 | 53.342
0.58446 | 53.2655
0.58447 | 53.2194
0.58448 | 53.2422
0.58449 | 53.2449
0.5845 | 53.2263
0.58451 | 53.2506
0.58452 | 53.2558
0.58453 | 53.2551
0.58454 | 53.3027
0.58455 | 53.2875
0.58456 | 53.2413
0.58457 | 53.2525
0.58458 | 53.2647
0.58459 | 53.246
0.5846 | 53.2483
0.58461 | 53.2523
0.58462 | 53.2441
0.58463 | 53.2501
0.58464 | 53.2706
0.58465 | 53.2766
0.58466 | 53.2231
0.58467 | 53.2543
0.58468 | 53.2584
0.58469 | 53.213
0.5847 | 53.2061
0.58471 | 53.2605
0.58472 | 53.2662
0.58473 | 53.2207
0.58474 | 53.2866
0.58475 | 53.3034
0.58476 | 53.258
0.58477 | 53.2359
0.58478 | 53.253
0.58479 | 53.2507
0.5848 | 53.218
0.58481 | 53.2567
0.58482 | 53.2479
0.58483 | 53.2484
0.58484 | 53.2696
0.58485 | 53.2677
0.58486 | 53.2162
0.58487 | 53.2321
0.58488 | 53.2331
0.58489 | 53.2269
0.5849 | 53.2615
0.58491 | 53.3011
0.58492 | 53.2
0.58493 | 53.1957
0.58494 | 53.3062
0.58495 | 53.2911
0.58496 | 53.1999
0.58497 | 53.2739
0.58498 | 53.2987
0.58499 | 53.2066
0.585 | 53.2079
0.58501 | 53.249
0.58502 | 53.2171
0.58503 | 53.2175
0.58504 | 53.2842
0.58505 | 53.2441
0.58506 | 53.1743
0.58507 | 53.234
0.58508 | 53.2623
0.58509 | 53.2032
0.5851 | 53.2267
0.58511 | 53.2653
0.58512 | 53.214
0.58513 | 53.261
0.58514 | 53.3174
0.58515 | 53.2181
0.58516 | 53.1547
0.58517 | 53.2844
0.58518 | 53.2773
0.58519 | 53.1639
0.5852 | 53.2031
0.58521 | 53.2477
0.58522 | 53.2014
0.58523 | 53.1962
0.58524 | 53.2759
0.58525 | 53.2598
0.58526 | 53.2047
0.58527 | 53.2612
0.58528 | 53.244
0.58529 | 53.2002
0.5853 | 53.22
0.58531 | 53.2284
0.58532 | 53.2044
0.58533 | 53.2567
0.58534 | 53.3122
0.58535 | 53.2279
0.58536 | 53.2123
0.58537 | 53.2466
0.58538 | 53.2255
0.58539 | 53.1738
0.5854 | 53.2398
0.58541 | 53.222
0.58542 | 53.1751
0.58543 | 53.2355
0.58544 | 53.2681
0.58545 | 53.2018
0.58546 | 53.184
0.58547 | 53.2653
0.58548 | 53.2534
0.58549 | 53.2003
0.5855 | 53.2277
0.58551 | 53.2442
0.58552 | 53.2095
0.58553 | 53.2278
0.58554 | 53.2563
0.58555 | 53.2067
0.58556 | 53.2051
0.58557 | 53.2481
0.58558 | 53.1838
0.58559 | 53.1663
0.5856 | 53.2581
0.58561 | 53.2574
0.58562 | 53.1862
0.58563 | 53.2248
0.58564 | 53.2713
0.58565 | 53.2
0.58566 | 53.199
0.58567 | 53.2609
0.58568 | 53.2404
0.58569 | 53.1664
0.5857 | 53.2369
0.58571 | 53.2635
0.58572 | 53.1729
0.58573 | 53.1955
0.58574 | 53.2712
0.58575 | 53.2173
0.58576 | 53.1872
0.58577 | 53.2385
0.58578 | 53.1923
0.58579 | 53.1279
0.5858 | 53.2306
0.58581 | 53.2605
0.58582 | 53.2073
0.58583 | 53.2562
0.58584 | 53.2575
0.58585 | 53.1549
0.58586 | 53.1704
0.58587 | 53.2836
0.58588 | 53.2033
0.58589 | 53.1714
0.5859 | 53.2794
0.58591 | 53.2437
0.58592 | 53.1625
0.58593 | 53.2246
0.58594 | 53.2323
0.58595 | 53.1197
0.58596 | 53.168
0.58597 | 53.2749
0.58598 | 53.1885
0.58599 | 53.1567
0.586 | 53.2765
0.58601 | 53.2712
0.58602 | 53.1719
0.58603 | 53.2375
0.58604 | 53.2508
0.58605 | 53.1466
0.58606 | 53.1905
0.58607 | 53.2539
0.58608 | 53.1687
0.58609 | 53.1714
0.5861 | 53.2681
0.58611 | 53.1953
0.58612 | 53.1542
0.58613 | 53.2594
0.58614 | 53.2375
0.58615 | 53.1134
0.58616 | 53.1886
0.58617 | 53.2603
0.58618 | 53.1513
0.58619 | 53.1614
0.5862 | 53.307
0.58621 | 53.2383
0.58622 | 53.1641
0.58623 | 53.2653
0.58624 | 53.2488
0.58625 | 53.1218
0.58626 | 53.1518
0.58627 | 53.2098
0.58628 | 53.1431
0.58629 | 53.1772
0.5863 | 53.306
0.58631 | 53.2204
0.58632 | 53.1749
0.58633 | 53.2515
0.58634 | 53.1887
0.58635 | 53.1124
0.58636 | 53.2222
0.58637 | 53.2599
0.58638 | 53.1527
0.58639 | 53.181
0.5864 | 53.2659
0.58641 | 53.164
0.58642 | 53.1295
0.58643 | 53.2729
0.58644 | 53.2429
0.58645 | 53.1234
0.58646 | 53.192
0.58647 | 53.2227
0.58648 | 53.1407
0.58649 | 53.1303
0.5865 | 53.225
0.58651 | 53.1957
0.58652 | 53.1731
0.58653 | 53.2427
0.58654 | 53.1881
0.58655 | 53.1288
0.58656 | 53.2207
0.58657 | 53.2335
0.58658 | 53.1599
0.58659 | 53.2161
0.5866 | 53.2568
0.58661 | 53.1599
0.58662 | 53.1631
0.58663 | 53.2272
0.58664 | 53.1514
0.58665 | 53.1401
0.58666 | 53.2487
0.58667 | 53.2284
0.58668 | 53.1427
0.58669 | 53.1627
0.5867 | 53.2198
0.58671 | 53.1918
0.58672 | 53.1827
0.58673 | 53.2003
0.58674 | 53.172
0.58675 | 53.1853
0.58676 | 53.2071
0.58677 | 53.1637
0.58678 | 53.1897
0.58679 | 53.2354
0.5868 | 53.1919
0.58681 | 53.1701
0.58682 | 53.2204
0.58683 | 53.1953
0.58684 | 53.1121
0.58685 | 53.1642
0.58686 | 53.2338
0.58687 | 53.1669
0.58688 | 53.1337
0.58689 | 53.226
0.5869 | 53.2514
0.58691 | 53.1429
0.58692 | 53.1768
0.58693 | 53.2345
0.58694 | 53.1611
0.58695 | 53.1435
0.58696 | 53.1959
0.58697 | 53.1924
0.58698 | 53.162
0.58699 | 53.2057
0.587 | 53.199
0.58701 | 53.1447
0.58702 | 53.2097
0.58703 | 53.2129
0.58704 | 53.1077
0.58705 | 53.1579
0.58706 | 53.2169
0.58707 | 53.1306
0.58708 | 53.1069
0.58709 | 53.2553
0.5871 | 53.2477
0.58711 | 53.1405
0.58712 | 53.2107
0.58713 | 53.2113
0.58714 | 53.0985
0.58715 | 53.1591
0.58716 | 53.2043
0.58717 | 53.1016
0.58718 | 53.1485
0.58719 | 53.2707
0.5872 | 53.1844
0.58721 | 53.1028
0.58722 | 53.2062
0.58723 | 53.2018
0.58724 | 53.0959
0.58725 | 53.1835
0.58726 | 53.2138
0.58727 | 53.1097
0.58728 | 53.1508
0.58729 | 53.2389
0.5873 | 53.142
0.58731 | 53.1171
0.58732 | 53.2331
0.58733 | 53.1779
0.58734 | 53.1043
0.58735 | 53.1927
0.58736 | 53.1984
0.58737 | 53.0969
0.58738 | 53.1557
0.58739 | 53.2101
0.5874 | 53.1412
0.58741 | 53.1401
0.58742 | 53.2277
0.58743 | 53.148
0.58744 | 53.1061
0.58745 | 53.1742
0.58746 | 53.1792
0.58747 | 53.1141
0.58748 | 53.193
0.58749 | 53.2027
0.5875 | 53.1488
0.58751 | 53.174
0.58752 | 53.1662
0.58753 | 53.0964
0.58754 | 53.1301
0.58755 | 53.2199
0.58756 | 53.1609
0.58757 | 53.1339
0.58758 | 53.1726
0.58759 | 53.1415
0.5876 | 53.1145
0.58761 | 53.1749
0.58762 | 53.1817
0.58763 | 53.1089
0.58764 | 53.1477
0.58765 | 53.2126
0.58766 | 53.1411
0.58767 | 53.1309
0.58768 | 53.1925
0.58769 | 53.1527
0.5877 | 53.142
0.58771 | 53.1849
0.58772 | 53.152
0.58773 | 53.0803
0.58774 | 53.1136
0.58775 | 53.1538
0.58776 | 53.1418
0.58777 | 53.1542
0.58778 | 53.1969
0.58779 | 53.1772
0.5878 | 53.1145
0.58781 | 53.1234
0.58782 | 53.1337
0.58783 | 53.1276
0.58784 | 53.1558
0.58785 | 53.1792
0.58786 | 53.1819
0.58787 | 53.1189
0.58788 | 53.1269
0.58789 | 53.1532
0.5879 | 53.1367
0.58791 | 53.1249
0.58792 | 53.1298
0.58793 | 53.168
0.58794 | 53.1647
0.58795 | 53.0932
0.58796 | 53.1101
0.58797 | 53.1212
0.58798 | 53.1584
0.58799 | 53.1862
0.588 | 53.1938
0.58801 | 53.1458
0.58802 | 53.1101
0.58803 | 53.1351
0.58804 | 53.1298
0.58805 | 53.1584
0.58806 | 53.1667
0.58807 | 53.1332
0.58808 | 53.1171
0.58809 | 53.1442
0.5881 | 53.1307
0.58811 | 53.1046
0.58812 | 53.146
0.58813 | 53.1544
0.58814 | 53.1523
0.58815 | 53.134
0.58816 | 53.1536
0.58817 | 53.1273
0.58818 | 53.1236
0.58819 | 53.1557
0.5882 | 53.1416
0.58821 | 53.1342
0.58822 | 53.1647
0.58823 | 53.1577
0.58824 | 53.1228
0.58825 | 53.1466
0.58826 | 53.1293
0.58827 | 53.0956
0.58828 | 53.1209
0.58829 | 53.1803
0.5883 | 53.1062
0.58831 | 53.1384
0.58832 | 53.1938
0.58833 | 53.1022
0.58834 | 53.0794
0.58835 | 53.1931
0.58836 | 53.1849
0.58837 | 53.0868
0.58838 | 53.1299
0.58839 | 53.1705
0.5884 | 53.0936
0.58841 | 53.1344
0.58842 | 53.1805
0.58843 | 53.1202
0.58844 | 53.0966
0.58845 | 53.1638
0.58846 | 53.1316
0.58847 | 53.0712
0.58848 | 53.1703
0.58849 | 53.167
0.5885 | 53.0898
0.58851 | 53.1369
0.58852 | 53.1703
0.58853 | 53.0984
0.58854 | 53.1225
0.58855 | 53.1922
0.58856 | 53.1308
0.58857 | 53.1
0.58858 | 53.1857
0.58859 | 53.1519
0.5886 | 53.0963
0.58861 | 53.1485
0.58862 | 53.1488
0.58863 | 53.079
0.58864 | 53.1479
0.58865 | 53.165
0.58866 | 53.0943
0.58867 | 53.0953
0.58868 | 53.1676
0.58869 | 53.1375
0.5887 | 53.1081
0.58871 | 53.1752
0.58872 | 53.1438
0.58873 | 53.0781
0.58874 | 53.1625
0.58875 | 53.1755
0.58876 | 53.0515
0.58877 | 53.1223
0.58878 | 53.2333
0.58879 | 53.1317
0.5888 | 53.084
0.58881 | 53.1495
0.58882 | 53.1226
0.58883 | 53.0461
0.58884 | 53.1419
0.58885 | 53.1595
0.58886 | 53.0354
0.58887 | 53.1071
0.58888 | 53.2196
0.58889 | 53.1477
0.5889 | 53.1076
0.58891 | 53.1959
0.58892 | 53.1503
0.58893 | 53.0873
0.58894 | 53.1347
0.58895 | 53.1253
0.58896 | 53.0711
0.58897 | 53.1379
0.58898 | 53.1867
0.58899 | 53.0832
0.589 | 53.0793
0.58901 | 53.1575
0.58902 | 53.1173
0.58903 | 53.0757
0.58904 | 53.1588
0.58905 | 53.1279
0.58906 | 53.0456
0.58907 | 53.114
0.58908 | 53.1973
0.58909 | 53.1125
0.5891 | 53.1031
0.58911 | 53.2113
0.58912 | 53.1454
0.58913 | 53.0762
0.58914 | 53.156
0.58915 | 53.1439
0.58916 | 53.0408
0.58917 | 53.0932
0.58918 | 53.1476
0.58919 | 53.0675
0.5892 | 53.0853
0.58921 | 53.1829
0.58922 | 53.1379
0.58923 | 53.0953
0.58924 | 53.1381
0.58925 | 53.1199
0.58926 | 53.0619
0.58927 | 53.1217
0.58928 | 53.1549
0.58929 | 53.0842
0.5893 | 53.1345
0.58931 | 53.162
0.58932 | 53.0996
0.58933 | 53.0911
0.58934 | 53.1418
0.58935 | 53.0947
0.58936 | 53.0458
0.58937 | 53.1108
0.58938 | 53.1212
0.58939 | 53.0693
0.5894 | 53.099
0.58941 | 53.1431
0.58942 | 53.0958
0.58943 | 53.1132
0.58944 | 53.1236
0.58945 | 53.0998
0.58946 | 53.1043
0.58947 | 53.132
0.58948 | 53.0996
0.58949 | 53.0619
0.5895 | 53.1141
0.58951 | 53.1278
0.58952 | 53.1125
0.58953 | 53.1177
0.58954 | 53.139
0.58955 | 53.0695
0.58956 | 53.0627
0.58957 | 53.094
0.58958 | 53.0754
0.58959 | 53.1221
0.5896 | 53.1538
0.58961 | 53.1128
0.58962 | 53.0637
0.58963 | 53.1024
0.58964 | 53.1438
0.58965 | 53.0873
0.58966 | 53.0951
0.58967 | 53.1132
0.58968 | 53.1131
0.58969 | 53.0929
0.5897 | 53.1064
0.58971 | 53.1058
0.58972 | 53.0856
0.58973 | 53.0906
0.58974 | 53.1076
0.58975 | 53.0828
0.58976 | 53.0712
0.58977 | 53.1198
0.58978 | 53.1142
0.58979 | 53.096
0.5898 | 53.1115
0.58981 | 53.1326
0.58982 | 53.1087
0.58983 | 53.1128
0.58984 | 53.1112
0.58985 | 53.1073
0.58986 | 53.0854
0.58987 | 53.104
0.58988 | 53.1157
0.58989 | 53.0643
0.5899 | 53.0593
0.58991 | 53.1321
0.58992 | 53.0975
0.58993 | 53.0546
0.58994 | 53.1018
0.58995 | 53.1024
0.58996 | 53.0809
0.58997 | 53.1084
0.58998 | 53.1329
0.58999 | 53.0719
0.59 | 53.0751
0.59001 | 53.1605
0.59002 | 53.1133
0.59003 | 53.0507
0.59004 | 53.1031
0.59005 | 53.1054
0.59006 | 53.0588
0.59007 | 53.0888
0.59008 | 53.1253
0.59009 | 53.0691
0.5901 | 53.0335
0.59011 | 53.0912
0.59012 | 53.0643
0.59013 | 53.0588
0.59014 | 53.136
0.59015 | 53.1295
0.59016 | 53.0871
0.59017 | 53.0861
0.59018 | 53.1379
0.59019 | 53.0815
0.5902 | 53.0701
0.59021 | 53.1097
0.59022 | 53.088
0.59023 | 53.0736
0.59024 | 53.1264
0.59025 | 53.0736
0.59026 | 53.0631
0.59027 | 53.1212
0.59028 | 53.1188
0.59029 | 53.0328
0.5903 | 53.0559
0.59031 | 53.0778
0.59032 | 53.0485
0.59033 | 53.1002
0.59034 | 53.1595
0.59035 | 53.1049
0.59036 | 53.0816
0.59037 | 53.1146
0.59038 | 53.0919
0.59039 | 53.0662
0.5904 | 53.0924
0.59041 | 53.0912
0.59042 | 53.0308
0.59043 | 53.074
0.59044 | 53.1021
0.59045 | 53.0812
0.59046 | 53.0742
0.59047 | 53.0961
0.59048 | 53.0619
0.59049 | 53.0462
0.5905 | 53.0984
0.59051 | 53.0682
0.59052 | 53.0286
0.59053 | 53.0891
0.59054 | 53.1379
0.59055 | 53.0857
0.59056 | 53.1308
0.59057 | 53.1453
0.59058 | 53.0438
0.59059 | 53.0564
0.5906 | 53.0973
0.59061 | 53.0691
0.59062 | 53.0279
0.59063 | 53.1011
0.59064 | 53.0737
0.59065 | 53.0387
0.59066 | 53.1043
0.59067 | 53.1037
0.59068 | 53.0475
0.59069 | 53.0815
0.5907 | 53.1223
0.59071 | 53.0375
0.59072 | 53.0241
0.59073 | 53.1373
0.59074 | 53.0982
0.59075 | 53.0293
0.59076 | 53.1173
0.59077 | 53.1352
0.59078 | 53.0395
0.59079 | 53.0283
0.5908 | 53.0766
0.59081 | 53.0687
0.59082 | 53.0202
0.59083 | 53.085
0.59084 | 53.0367
0.59085 | 53.0178
0.59086 | 53.0967
0.59087 | 53.085
0.59088 | 53.0815
0.59089 | 53.1232
0.5909 | 53.1151
0.59091 | 53.0394
0.59092 | 53.0405
0.59093 | 53.1004
0.59094 | 53.0429
0.59095 | 53.0288
0.59096 | 53.107
0.59097 | 53.0747
0.59098 | 53.0176
0.59099 | 53.0829
0.591 | 53.1036
0.59101 | 53.012
0.59102 | 53.036
0.59103 | 53.0956
0.59104 | 53.0596
0.59105 | 53.0475
0.59106 | 53.0932
0.59107 | 53.0654
0.59108 | 53.0547
0.59109 | 53.1295
0.5911 | 53.1036
0.59111 | 53.0265
0.59112 | 53.079
0.59113 | 53.1083
0.59114 | 53.0107
0.59115 | 53.023
0.59116 | 53.0739
0.59117 | 53.018
0.59118 | 53.0003
0.59119 | 53.1161
0.5912 | 53.1008
0.59121 | 53.0118
0.59122 | 53.0449
0.59123 | 53.122
0.59124 | 53.05
0.59125 | 53.0346
0.59126 | 53.1025
0.59127 | 53.0794
0.59128 | 53.0384
0.59129 | 53.0887
0.5913 | 53.0855
0.59131 | 53.0371
0.59132 | 53.0553
0.59133 | 53.0755
0.59134 | 53.0362
0.59135 | 53.0221
0.59136 | 53.0365
0.59137 | 53.0169
0.59138 | 53.039
0.59139 | 53.0771
0.5914 | 53.0606
0.59141 | 53.051
0.59142 | 53.1002
0.59143 | 53.0719
0.59144 | 53.0438
0.59145 | 53.0686
0.59146 | 53.0736
0.59147 | 53.0481
0.59148 | 53.061
0.59149 | 53.0979
0.5915 | 53.0429
0.59151 | 53.0121
0.59152 | 53.0402
0.59153 | 53.0561
0.59154 | 53.028
0.59155 | 53.0487
0.59156 | 53.0269
0.59157 | 53.0147
0.59158 | 53.0377
0.59159 | 53.071
0.5916 | 53.0574
0.59161 | 53.0689
0.59162 | 53.1119
0.59163 | 53.0744
0.59164 | 53.0094
0.59165 | 53.0757
0.59166 | 53.0929
0.59167 | 53.0155
0.59168 | 53.0346
0.59169 | 53.0797
0.5917 | 53.0363
0.59171 | 53.0028
0.59172 | 53.0638
0.59173 | 53.0406
0.59174 | 52.9932
0.59175 | 53.0504
0.59176 | 53.0883
0.59177 | 53.0164
0.59178 | 53.0421
0.59179 | 53.0884
0.5918 | 53.0519
0.59181 | 53.0384
0.59182 | 53.0691
0.59183 | 53.0862
0.59184 | 53.0441
0.59185 | 53.0682
0.59186 | 53.068
0.59187 | 53.0208
0.59188 | 53.0521
0.59189 | 53.0375
0.5919 | 52.9961
0.59191 | 53.0061
0.59192 | 53.0854
0.59193 | 53.0488
0.59194 | 53.008
0.59195 | 53.0655
0.59196 | 53.084
0.59197 | 53.0132
0.59198 | 53.0552
0.59199 | 53.0977
0.592 | 53.0178
0.59201 | 53.004
0.59202 | 53.0909
0.59203 | 53.0962
0.59204 | 52.9828
0.59205 | 53.0661
0.59206 | 53.0958
0.59207 | 52.9996
0.59208 | 53.026
0.59209 | 53.0465
0.5921 | 52.9947
0.59211 | 52.9869
0.59212 | 53.047
0.59213 | 53.0587
0.59214 | 53.0178
0.59215 | 53.0804
0.59216 | 53.0784
0.59217 | 53.015
0.59218 | 53.0626
0.59219 | 53.1063
0.5922 | 53.0349
0.59221 | 53.0069
0.59222 | 53.063
0.59223 | 53.0288
0.59224 | 52.9782
0.59225 | 53.0394
0.59226 | 53.0341
0.59227 | 53.0027
0.59228 | 53.0556
0.59229 | 53.0741
0.5923 | 52.9965
0.59231 | 53.0011
0.59232 | 53.0743
0.59233 | 53.0277
0.59234 | 53.0151
0.59235 | 53.0746
0.59236 | 53.0677
0.59237 | 53.0189
0.59238 | 53.0512
0.59239 | 53.0621
0.5924 | 53.0388
0.59241 | 53.0184
0.59242 | 53.0368
0.59243 | 53.0067
0.59244 | 52.9982
0.59245 | 53.0436
0.59246 | 53.0008
0.59247 | 52.9985
0.59248 | 53.0571
0.59249 | 53.0547
0.5925 | 53.0216
0.59251 | 53.0819
0.59252 | 53.0749
0.59253 | 53.016
0.59254 | 53.0071
0.59255 | 53.0538
0.59256 | 53.0508
0.59257 | 52.9754
0.59258 | 53.0264
0.59259 | 53.0546
0.5926 | 53.0208
0.59261 | 53.0378
0.59262 | 53.037
0.59263 | 52.9962
0.59264 | 52.9958
0.59265 | 53.0169
0.59266 | 53.0102
0.59267 | 53.0027
0.59268 | 53.0475
0.59269 | 53.0587
0.5927 | 53.0342
0.59271 | 53.0557
0.59272 | 53.0463
0.59273 | 53.0232
0.59274 | 53.038
0.59275 | 53.0667
0.59276 | 52.9906
0.59277 | 52.9813
0.59278 | 53.0464
0.59279 | 53.0179
0.5928 | 52.973
0.59281 | 53.0289
0.59282 | 53.0298
0.59283 | 52.9738
0.59284 | 53.0079
0.59285 | 53.0579
0.59286 | 52.986
0.59287 | 52.9881
0.59288 | 53.0336
0.59289 | 53.0363
0.5929 | 53.0266
0.59291 | 53.0754
0.59292 | 53.0348
0.59293 | 53.0007
0.59294 | 53.0405
0.59295 | 53.0178
0.59296 | 52.9592
0.59297 | 52.9788
0.59298 | 53.0369
0.59299 | 52.9692
0.593 | 52.9902
0.59301 | 53.0545
0.59302 | 53.003
0.59303 | 52.9508
0.59304 | 53.023
0.59305 | 53.0181
0.59306 | 53.0169
0.59307 | 53.0274
0.59308 | 53.0368
0.59309 | 53.0034
0.5931 | 53.022
0.59311 | 53.0399
0.59312 | 52.9854
0.59313 | 52.9928
0.59314 | 53.0269
0.59315 | 53.0006
0.59316 | 52.9721
0.59317 | 53.0109
0.59318 | 52.9894
0.59319 | 52.9495
0.5932 | 53.0085
0.59321 | 53.0151
0.59322 | 52.9982
0.59323 | 53.0175
0.59324 | 53.0411
0.59325 | 52.991
0.59326 | 52.9879
0.59327 | 53.0264
0.59328 | 53.0126
0.59329 | 52.9643
0.5933 | 53.0246
0.59331 | 53.0584
0.59332 | 53.03
0.59333 | 53.0094
0.59334 | 52.9806
0.59335 | 52.9573
0.59336 | 52.9627
0.59337 | 52.9881
0.59338 | 52.9767
0.59339 | 52.9862
0.5934 | 53.0264
0.59341 | 53.0248
0.59342 | 52.959
0.59343 | 53.0033
0.59344 | 53.0421
0.59345 | 53.0099
0.59346 | 53.0051
0.59347 | 53.0375
0.59348 | 53.0139
0.59349 | 52.9757
0.5935 | 53.0027
0.59351 | 52.9997
0.59352 | 52.9372
0.59353 | 53.0043
0.59354 | 53.0417
0.59355 | 52.9992
0.59356 | 52.9699
0.59357 | 52.956
0.59358 | 52.9344
0.59359 | 52.9709
0.5936 | 53.0305
0.59361 | 53.0285
0.59362 | 53.0058
0.59363 | 53.0231
0.59364 | 53.0618
0.59365 | 53.0039
0.59366 | 52.98
0.59367 | 52.9904
0.59368 | 53.0245
0.59369 | 53.0178
0.5937 | 53.026
0.59371 | 52.9752
0.59372 | 52.9497
0.59373 | 52.9366
0.59374 | 52.9739
0.59375 | 52.9817
0.59376 | 53.0189
0.59377 | 53.0029
0.59378 | 52.968
0.59379 | 52.9926
0.5938 | 53.026
0.59381 | 53.0145
0.59382 | 52.9904
0.59383 | 53.0095
0.59384 | 53.0339
0.59385 | 53.0071
0.59386 | 53.0109
0.59387 | 52.9782
0.59388 | 52.9575
0.59389 | 52.9618
0.5939 | 52.9922
0.59391 | 52.9734
0.59392 | 52.9434
0.59393 | 52.9617
0.59394 | 53.0121
0.59395 | 53.0271
0.59396 | 52.9798
0.59397 | 52.9945
0.59398 | 53.0264
0.59399 | 53.01
0.594 | 52.9967
0.59401 | 53.0053
0.59402 | 52.9771
0.59403 | 52.9598
0.59404 | 53.0025
0.59405 | 53.0284
0.59406 | 52.9671
0.59407 | 52.9475
0.59408 | 52.998
0.59409 | 52.9844
0.5941 | 52.9608
0.59411 | 53.0119
0.59412 | 52.981
0.59413 | 52.9242
0.59414 | 53.001
0.59415 | 53.0279
0.59416 | 52.9421
0.59417 | 52.9908
0.59418 | 53.0762
0.59419 | 53.0339
0.5942 | 52.9654
0.59421 | 53.0098
0.59422 | 52.9615
0.59423 | 52.9132
0.59424 | 53.0041
0.59425 | 53.0194
0.59426 | 52.9233
0.59427 | 52.9523
0.59428 | 53.0062
0.59429 | 52.9507
0.5943 | 52.9675
0.59431 | 53.0373
0.59432 | 52.973
0.59433 | 52.9175
0.59434 | 53.0512
0.59435 | 53.0243
0.59436 | 52.926
0.59437 | 52.9994
0.59438 | 53.0612
0.59439 | 52.9547
0.5944 | 52.9714
0.59441 | 53.0282
0.59442 | 52.9312
0.59443 | 52.907
0.59444 | 53.0148
0.59445 | 52.9563
0.59446 | 52.8649
0.59447 | 52.9927
0.59448 | 53.0521
0.59449 | 52.95
0.5945 | 52.9805
0.59451 | 53.0314
0.59452 | 52.9526
0.59453 | 52.9697
0.59454 | 53.0869
0.59455 | 52.9928
0.59456 | 52.8993
0.59457 | 53.0325
0.59458 | 53.034
0.59459 | 52.9181
0.5946 | 52.9653
0.59461 | 53.0343
0.59462 | 52.933
0.59463 | 52.9474
0.59464 | 53.033
0.59465 | 52.9358
0.59466 | 52.8805
0.59467 | 52.9993
0.59468 | 52.9919
0.59469 | 52.9268
0.5947 | 53.0062
0.59471 | 53.0462
0.59472 | 52.9698
0.59473 | 52.9894
0.59474 | 53.0638
0.59475 | 52.9525
0.59476 | 52.9024
0.59477 | 53.0259
0.59478 | 53.0025
0.59479 | 52.9251
0.5948 | 52.9658
0.59481 | 52.9972
0.59482 | 52.8998
0.59483 | 52.9552
0.59484 | 53.0429
0.59485 | 52.9651
0.59486 | 52.9172
0.59487 | 53.0162
0.59488 | 53.0086
0.59489 | 52.9376
0.5949 | 53.0229
0.59491 | 53.0023
0.59492 | 52.9454
0.59493 | 53.0072
0.59494 | 53.076
0.59495 | 52.9456
0.59496 | 52.9207
0.59497 | 52.9952
0.59498 | 52.9837
0.59499 | 52.9308
0.595 | 52.968
0.59501 | 52.9626
0.59502 | 52.8969
0.59503 | 52.9583
0.59504 | 53.0115
0.59505 | 52.9701
0.59506 | 52.9576
0.59507 | 53.0047
0.59508 | 53.0308
0.59509 | 52.9706
0.5951 | 52.9753
0.59511 | 52.9815
0.59512 | 52.9771
0.59513 | 52.9874
0.59514 | 52.9895
0.59515 | 52.9463
0.59516 | 52.9401
0.59517 | 52.9877
0.59518 | 52.9772
0.59519 | 52.939
0.5952 | 52.9335
0.59521 | 52.9534
0.59522 | 52.9514
0.59523 | 52.9818
0.59524 | 52.9843
0.59525 | 52.98
0.59526 | 52.9863
0.59527 | 53.0231
0.59528 | 53.0265
0.59529 | 52.975
0.5953 | 52.9719
0.59531 | 52.9981
0.59532 | 52.9834
0.59533 | 52.954
0.59534 | 52.9531
0.59535 | 52.9593
0.59536 | 52.9509
0.59537 | 52.9816
0.59538 | 52.9746
0.59539 | 52.9209
0.5954 | 52.9482
0.59541 | 53.0131
0.59542 | 52.9698
0.59543 | 52.9967
0.59544 | 53.0096
0.59545 | 52.9569
0.59546 | 52.9525
0.59547 | 53.0225
0.59548 | 53.0086
0.59549 | 52.9436
0.5955 | 53.0018
0.59551 | 53.0068
0.59552 | 52.9367
0.59553 | 52.9395
0.59554 | 52.9825
0.59555 | 52.9365
0.59556 | 52.953
0.59557 | 53.0366
0.59558 | 52.9913
0.59559 | 52.8784
0.5956 | 52.9664
0.59561 | 53.0346
0.59562 | 52.9693
0.59563 | 52.9748
0.59564 | 53.026
0.59565 | 52.9991
0.59566 | 52.9543
0.59567 | 53.0195
0.59568 | 52.9763
0.59569 | 52.8928
0.5957 | 52.973
0.59571 | 53.0232
0.59572 | 52.9013
0.59573 | 52.9238
0.59574 | 52.9987
0.59575 | 52.9547
0.59576 | 52.938
0.59577 | 52.9945
0.59578 | 52.9713
0.59579 | 52.936
0.5958 | 53.0112
0.59581 | 53.032
0.59582 | 52.9357
0.59583 | 52.9535
0.59584 | 53.0521
0.59585 | 52.9809
0.59586 | 52.9291
0.59587 | 53.0271
0.59588 | 52.9765
0.59589 | 52.8777
0.5959 | 52.9418
0.59591 | 52.9904
0.59592 | 52.923
0.59593 | 52.9621
0.59594 | 53.0141
0.59595 | 52.9341
0.59596 | 52.9458
0.59597 | 53.0065
0.59598 | 52.9521
0.59599 | 52.9326
0.596 | 53.0317
0.59601 | 53.0008
0.59602 | 52.8913
0.59603 | 53.0001
0.59604 | 53.0415
0.59605 | 52.9041
0.59606 | 52.9235
0.59607 | 53.0216
0.59608 | 52.9642
0.59609 | 52.8767
0.5961 | 52.9873
0.59611 | 52.9851
0.59612 | 52.8538
0.59613 | 52.9663
0.59614 | 53.031
0.59615 | 52.9383
0.59616 | 52.9644
0.59617 | 53.0423
0.59618 | 52.9511
0.59619 | 52.9161
0.5962 | 53.0332
0.59621 | 52.9889
0.59622 | 52.8995
0.59623 | 53.0053
0.59624 | 53.0352
0.59625 | 52.885
0.59626 | 52.9061
0.59627 | 52.9847
0.59628 | 52.8989
0.59629 | 52.9087
0.5963 | 53.0199
0.59631 | 52.9802
0.59632 | 52.8778
0.59633 | 52.9513
0.59634 | 53.0356
0.59635 | 52.9673
0.59636 | 52.9632
0.59637 | 53.0201
0.59638 | 52.9539
0.59639 | 52.9401
0.5964 | 53.007
0.59641 | 52.9836
0.59642 | 52.8972
0.59643 | 52.9652
0.59644 | 52.9808
0.59645 | 52.9032
0.59646 | 52.9267
0.59647 | 52.9823
0.59648 | 52.8739
0.59649 | 52.878
0.5965 | 53.0685
0.59651 | 53.0096
0.59652 | 52.8955
0.59653 | 52.9808
0.59654 | 53.0255
0.59655 | 52.8964
0.59656 | 52.958
0.59657 | 53.0248
0.59658 | 52.9259
0.59659 | 52.9137
0.5966 | 53.0192
0.59661 | 52.9202
0.59662 | 52.8411
0.59663 | 52.9806
0.59664 | 53.0097
0.59665 | 52.9028
0.59666 | 52.9365
0.59667 | 53.0076
0.59668 | 52.8824
0.59669 | 52.9254
0.5967 | 53.0354
0.59671 | 52.9315
0.59672 | 52.9079
0.59673 | 53.038
0.59674 | 53.007
0.59675 | 52.8857
0.59676 | 53.0013
0.59677 | 53.0465
0.59678 | 52.8875
0.59679 | 52.9036
0.5968 | 53.0031
0.59681 | 52.9003
0.59682 | 52.8702
0.59683 | 52.9947
0.59684 | 52.9467
0.59685 | 52.8661
0.59686 | 53.0016
0.59687 | 53.0499
0.59688 | 52.9129
0.59689 | 52.9603
0.5969 | 53.0352
0.59691 | 52.9166
0.59692 | 52.9035
0.59693 | 53.0232
0.59694 | 52.9563
0.59695 | 52.8635
0.59696 | 53.003
0.59697 | 52.9822
0.59698 | 52.8796
0.59699 | 52.9564
0.597 | 53.0354
0.59701 | 52.8946
0.59702 | 52.8648
0.59703 | 52.995
0.59704 | 52.922
0.59705 | 52.8487
0.59706 | 53.0054
0.59707 | 53.0251
0.59708 | 52.8898
0.59709 | 52.9758
0.5971 | 53.0497
0.59711 | 52.9337
0.59712 | 52.9084
0.59713 | 53.0378
0.59714 | 52.9508
0.59715 | 52.8271
0.59716 | 52.9713
0.59717 | 52.9675
0.59718 | 52.8649
0.59719 | 52.9552
0.5972 | 53.0408
0.59721 | 52.907
0.59722 | 52.8819
0.59723 | 53.0306
0.59724 | 52.9329
0.59725 | 52.8348
0.59726 | 52.995
0.59727 | 53.0216
0.59728 | 52.8988
0.59729 | 52.9634
0.5973 | 53.038
0.59731 | 52.9067
0.59732 | 52.9111
0.59733 | 53.0344
0.59734 | 52.9186
0.59735 | 52.8598
0.59736 | 52.9851
0.59737 | 52.9386
0.59738 | 52.8337
0.59739 | 52.9784
0.5974 | 53.0093
0.59741 | 52.8926
0.59742 | 52.9467
0.59743 | 53.0365
0.59744 | 52.9251
0.59745 | 52.8784
0.59746 | 53.0338
0.59747 | 52.9706
0.59748 | 52.8346
0.59749 | 52.9588
0.5975 | 53.0462
0.59751 | 52.8703
0.59752 | 52.8991
0.59753 | 53.0141
0.59754 | 52.9045
0.59755 | 52.8515
0.59756 | 53.0104
0.59757 | 52.9532
0.59758 | 52.842
0.59759 | 52.9588
0.5976 | 52.983
0.59761 | 52.8743
0.59762 | 52.9317
0.59763 | 53.038
0.59764 | 52.9317
0.59765 | 52.8996
0.59766 | 53.0187
0.59767 | 52.978
0.59768 | 52.8653
0.59769 | 52.9739
0.5977 | 52.9787
0.59771 | 52.8756
0.59772 | 52.9135
0.59773 | 52.996
0.59774 | 52.9011
0.59775 | 52.8771
0.59776 | 52.985
0.59777 | 52.9534
0.59778 | 52.8859
0.59779 | 52.9559
0.5978 | 53.0167
0.59781 | 52.9384
0.59782 | 52.9167
0.59783 | 52.9564
0.59784 | 52.9142
0.59785 | 52.9371
0.59786 | 53.0189
0.59787 | 52.9324
0.59788 | 52.8734
0.59789 | 52.9754
0.5979 | 52.9782
0.59791 | 52.8772
0.59792 | 52.9317
0.59793 | 52.9972
0.59794 | 52.9076
0.59795 | 52.8591
0.59796 | 52.9815
0.59797 | 52.9564
0.59798 | 52.89
0.59799 | 52.9934
0.598 | 53.0253
0.59801 | 52.9017
0.59802 | 52.908
0.59803 | 52.9983
0.59804 | 52.9186
0.59805 | 52.8961
0.59806 | 52.9956
0.59807 | 52.9217
0.59808 | 52.855
0.59809 | 52.9683
0.5981 | 52.9559
0.59811 | 52.8469
0.59812 | 52.9484
0.59813 | 53.0278
0.59814 | 52.906
0.59815 | 52.8799
0.59816 | 53.0099
0.59817 | 52.936
0.59818 | 52.8676
0.59819 | 53
0.5982 | 52.9869
0.59821 | 52.8843
0.59822 | 52.9618
0.59823 | 53.0143
0.59824 | 52.8935
0.59825 | 52.9023
0.59826 | 52.9843
0.59827 | 52.9201
0.59828 | 52.8557
0.59829 | 52.9574
0.5983 | 52.9371
0.59831 | 52.8743
0.59832 | 52.9384
0.59833 | 52.9682
0.59834 | 52.9207
0.59835 | 52.96
0.59836 | 53.0141
0.59837 | 52.8993
0.59838 | 52.9054
0.59839 | 52.9919
0.5984 | 52.9446
0.59841 | 52.8409
0.59842 | 52.94
0.59843 | 53.003
0.59844 | 52.9226
0.59845 | 52.9195
0.59846 | 52.9543
0.59847 | 52.8756
0.59848 | 52.8794
0.59849 | 52.978
0.5985 | 52.9321
0.59851 | 52.9018
0.59852 | 52.9428
0.59853 | 52.9452
0.59854 | 52.8936
0.59855 | 52.9661
0.59856 | 53.0013
0.59857 | 52.903
0.59858 | 52.9
0.59859 | 52.9694
0.5986 | 52.925
0.59861 | 52.8349
0.59862 | 52.9226
0.59863 | 52.9643
0.59864 | 52.8804
0.59865 | 52.919
0.59866 | 52.9652
0.59867 | 52.9102
0.59868 | 52.8736
0.59869 | 52.978
0.5987 | 52.9222
0.59871 | 52.877
0.59872 | 52.929
0.59873 | 52.9493
0.59874 | 52.9139
0.59875 | 52.9679
0.59876 | 52.971
0.59877 | 52.8628
0.59878 | 52.8699
0.59879 | 52.9688
0.5988 | 52.9315
0.59881 | 52.8804
0.59882 | 52.9346
0.59883 | 52.92
0.59884 | 52.8698
0.59885 | 52.9223
0.59886 | 52.933
0.59887 | 52.8438
0.59888 | 52.9218
0.59889 | 53.014
0.5989 | 52.9332
0.59891 | 52.8618
0.59892 | 52.9641
0.59893 | 52.9534
0.59894 | 52.8542
0.59895 | 52.9043
0.59896 | 52.9667
0.59897 | 52.9078
0.59898 | 52.8884
0.59899 | 52.9348
0.599 | 52.8722
0.59901 | 52.8745
0.59902 | 52.9461
0.59903 | 52.9247
0.59904 | 52.9052
0.59905 | 52.9187
0.59906 | 52.9152
0.59907 | 52.8548
0.59908 | 52.9306
0.59909 | 52.9634
0.5991 | 52.8928
0.59911 | 52.9235
0.59912 | 52.9786
0.59913 | 52.9137
0.59914 | 52.8653
0.59915 | 52.9276
0.59916 | 52.9059
0.59917 | 52.8303
0.59918 | 52.8656
0.59919 | 52.9469
0.5992 | 52.8983
0.59921 | 52.8956
0.59922 | 52.9262
0.59923 | 52.9207
0.59924 | 52.9093
0.59925 | 52.9224
0.59926 | 52.9263
0.59927 | 52.8487
0.59928 | 52.9122
0.59929 | 52.9639
0.5993 | 52.8751
0.59931 | 52.8693
0.59932 | 52.9308
0.59933 | 52.9299
0.59934 | 52.8908
0.59935 | 52.9052
0.59936 | 52.8774
0.59937 | 52.8458
0.59938 | 52.8941
0.59939 | 52.9594
0.5994 | 52.8619
0.59941 | 52.8423
0.59942 | 52.9488
0.59943 | 52.951
0.59944 | 52.8861
0.59945 | 52.9238
0.59946 | 52.9153
0.59947 | 52.8646
0.59948 | 52.8965
0.59949 | 52.918
0.5995 | 52.8663
0.59951 | 52.8724
0.59952 | 52.9639
0.59953 | 52.9321
0.59954 | 52.8919
0.59955 | 52.8948
0.59956 | 52.8959
0.59957 | 52.8529
0.59958 | 52.8678
0.59959 | 52.9015
0.5996 | 52.8861
0.59961 | 52.8981
0.59962 | 52.9458
0.59963 | 52.9427
0.59964 | 52.865
0.59965 | 52.8933
0.59966 | 52.9312
0.59967 | 52.8917
0.59968 | 52.8908
0.59969 | 52.9085
0.5997 | 52.8928
0.59971 | 52.8737
0.59972 | 52.9009
0.59973 | 52.8909
0.59974 | 52.8901
0.59975 | 52.928
0.59976 | 52.9294
0.59977 | 52.8557
0.59978 | 52.8611
0.59979 | 52.8978
0.5998 | 52.8785
0.59981 | 52.9066
0.59982 | 52.9606
0.59983 | 52.9444
0.59984 | 52.8954
0.59985 | 52.9195
0.59986 | 52.9163
0.59987 | 52.8778
0.59988 | 52.885
0.59989 | 52.9171
0.5999 | 52.8651
0.59991 | 52.8773
0.59992 | 52.9228
0.59993 | 52.9172
0.59994 | 52.8876
0.59995 | 52.8934
0.59996 | 52.9066
0.59997 | 52.8694
0.59998 | 52.9055
0.59999 | 52.9289
0.6 | 52.8933
0.60001 | 52.9022
0.60002 | 52.9239
0.60003 | 52.8944
0.60004 | 52.8707
0.60005 | 52.9041
0.60006 | 52.8981
0.60007 | 52.8993
0.60008 | 52.9282
0.60009 | 52.912
0.6001 | 52.8709
0.60011 | 52.8956
0.60012 | 52.9
0.60013 | 52.8673
0.60014 | 52.9003
0.60015 | 52.8987
0.60016 | 52.8587
0.60017 | 52.8941
0.60018 | 52.9533
0.60019 | 52.9255
0.6002 | 52.9017
0.60021 | 52.9375
0.60022 | 52.9113
0.60023 | 52.8866
0.60024 | 52.8835
0.60025 | 52.8735
0.60026 | 52.8356
0.60027 | 52.8618
0.60028 | 52.9282
0.60029 | 52.9124
0.6003 | 52.8959
0.60031 | 52.9234
0.60032 | 52.9115
0.60033 | 52.9083
0.60034 | 52.9139
0.60035 | 52.8634
0.60036 | 52.8441
0.60037 | 52.867
0.60038 | 52.9423
0.60039 | 52.9106
0.6004 | 52.878
0.60041 | 52.9413
0.60042 | 52.9167
0.60043 | 52.8735
0.60044 | 52.9097
0.60045 | 52.9113
0.60046 | 52.8331
0.60047 | 52.8438
0.60048 | 52.9043
0.60049 | 52.9018
0.6005 | 52.8983
0.60051 | 52.9328
0.60052 | 52.9108
0.60053 | 52.8824
0.60054 | 52.8979
0.60055 | 52.8988
0.60056 | 52.8858
0.60057 | 52.8962
0.60058 | 52.8992
0.60059 | 52.9021
0.6006 | 52.8876
0.60061 | 52.8907
0.60062 | 52.8962
0.60063 | 52.8967
0.60064 | 52.9032
0.60065 | 52.8966
0.60066 | 52.8746
0.60067 | 52.9017
0.60068 | 52.8983
0.60069 | 52.8643
0.6007 | 52.9113
0.60071 | 52.9149
0.60072 | 52.871
0.60073 | 52.9015
0.60074 | 52.9182
0.60075 | 52.8995
0.60076 | 52.881
0.60077 | 52.9055
0.60078 | 52.9255
0.60079 | 52.8716
0.6008 | 52.8893
0.60081 | 52.9039
0.60082 | 52.8868
0.60083 | 52.8703
0.60084 | 52.8769
0.60085 | 52.8578
0.60086 | 52.9006
0.60087 | 52.953
0.60088 | 52.9125
0.60089 | 52.8676
0.6009 | 52.9132
0.60091 | 52.8943
0.60092 | 52.8572
0.60093 | 52.8915
0.60094 | 52.8726
0.60095 | 52.8686
0.60096 | 52.9208
0.60097 | 52.9666
0.60098 | 52.8909
0.60099 | 52.8578
0.601 | 52.8821
0.60101 | 52.8991
0.60102 | 52.8651
0.60103 | 52.8948
0.60104 | 52.8761
0.60105 | 52.8467
0.60106 | 52.8735
0.60107 | 52.8972
0.60108 | 52.8975
0.60109 | 52.916
0.6011 | 52.9289
0.60111 | 52.9099
0.60112 | 52.8896
0.60113 | 52.8975
0.60114 | 52.8733
0.60115 | 52.8352
0.60116 | 52.8711
0.60117 | 52.8957
0.60118 | 52.8794
0.60119 | 52.9115
0.6012 | 52.9408
0.60121 | 52.8678
0.60122 | 52.8496
0.60123 | 52.9119
0.60124 | 52.9118
0.60125 | 52.8601
0.60126 | 52.886
0.60127 | 52.9089
0.60128 | 52.865
0.60129 | 52.8762
0.6013 | 52.9284
0.60131 | 52.8762
0.60132 | 52.8659
0.60133 | 52.9145
0.60134 | 52.8886
0.60135 | 52.8489
0.60136 | 52.8937
0.60137 | 52.907
0.60138 | 52.8625
0.60139 | 52.883
0.6014 | 52.8949
0.60141 | 52.8974
0.60142 | 52.8733
0.60143 | 52.8934
0.60144 | 52.8793
0.60145 | 52.8861
0.60146 | 52.9228
0.60147 | 52.8792
0.60148 | 52.862
0.60149 | 52.8966
0.6015 | 52.8844
0.60151 | 52.8662
0.60152 | 52.865
0.60153 | 52.8814
0.60154 | 52.8859
0.60155 | 52.8874
0.60156 | 52.9508
0.60157 | 52.8995
0.60158 | 52.8531
0.60159 | 52.8919
0.6016 | 52.8853
0.60161 | 52.8593
0.60162 | 52.874
0.60163 | 52.8874
0.60164 | 52.8788
0.60165 | 52.8819
0.60166 | 52.9163
0.60167 | 52.8854
0.60168 | 52.8628
0.60169 | 52.8886
0.6017 | 52.9029
0.60171 | 52.8498
0.60172 | 52.8491
0.60173 | 52.9036
0.60174 | 52.8909
0.60175 | 52.8701
0.60176 | 52.8825
0.60177 | 52.8992
0.60178 | 52.8913
0.60179 | 52.9005
0.6018 | 52.9028
0.60181 | 52.8543
0.60182 | 52.8556
0.60183 | 52.8897
0.60184 | 52.8693
0.60185 | 52.8672
0.60186 | 52.928
0.60187 | 52.903
0.60188 | 52.8751
0.60189 | 52.9042
0.6019 | 52.8959
0.60191 | 52.8331
0.60192 | 52.8652
0.60193 | 52.9166
0.60194 | 52.8689
0.60195 | 52.8718
0.60196 | 52.9304
0.60197 | 52.873
0.60198 | 52.827
0.60199 | 52.9136
0.602 | 52.9039
0.60201 | 52.835
0.60202 | 52.8917
0.60203 | 52.933
0.60204 | 52.8467
0.60205 | 52.8682
0.60206 | 52.9426
0.60207 | 52.8462
0.60208 | 52.8218
0.60209 | 52.9401
0.6021 | 52.9033
0.60211 | 52.8104
0.60212 | 52.8863
0.60213 | 52.9234
0.60214 | 52.8508
0.60215 | 52.8726
0.60216 | 52.9339
0.60217 | 52.8646
0.60218 | 52.8366
0.60219 | 52.9217
0.6022 | 52.8555
0.60221 | 52.8063
0.60222 | 52.9363
0.60223 | 52.9671
0.60224 | 52.8298
0.60225 | 52.8698
0.60226 | 52.9171
0.60227 | 52.8482
0.60228 | 52.8483
0.60229 | 52.9157
0.6023 | 52.8593
0.60231 | 52.8465
0.60232 | 52.9484
0.60233 | 52.8717
0.60234 | 52.8102
0.60235 | 52.9532
0.60236 | 52.958
0.60237 | 52.8174
0.60238 | 52.8489
0.60239 | 52.9348
0.6024 | 52.8179
0.60241 | 52.8187
0.60242 | 52.9198
0.60243 | 52.8934
0.60244 | 52.8465
0.60245 | 52.9712
0.60246 | 52.9359
0.60247 | 52.822
0.60248 | 52.868
0.60249 | 52.8966
0.6025 | 52.8124
0.60251 | 52.8683
0.60252 | 52.9382
0.60253 | 52.8576
0.60254 | 52.8528
0.60255 | 52.9595
0.60256 | 52.903
0.60257 | 52.805
0.60258 | 52.8912
0.60259 | 52.9207
0.6026 | 52.8089
0.60261 | 52.8765
0.60262 | 52.9554
0.60263 | 52.85
0.60264 | 52.7962
0.60265 | 52.935
0.60266 | 52.9104
0.60267 | 52.8365
0.60268 | 52.922
0.60269 | 52.9311
0.6027 | 52.8013
0.60271 | 52.8496
0.60272 | 52.9429
0.60273 | 52.833
0.60274 | 52.8321
0.60275 | 52.9434
0.60276 | 52.9072
0.60277 | 52.8224
0.60278 | 52.8981
0.60279 | 52.8803
0.6028 | 52.8224
0.60281 | 52.8921
0.60282 | 52.9549
0.60283 | 52.8552
0.60284 | 52.8031
0.60285 | 52.9171
0.60286 | 52.8833
0.60287 | 52.8222
0.60288 | 52.8819
0.60289 | 52.8974
0.6029 | 52.8444
0.60291 | 52.8826
0.60292 | 52.9256
0.60293 | 52.8341
0.60294 | 52.7997
0.60295 | 52.906
0.60296 | 52.8872
0.60297 | 52.8012
0.60298 | 52.8785
0.60299 | 52.9091
0.603 | 52.8418
0.60301 | 52.8559
0.60302 | 52.91
0.60303 | 52.8609
0.60304 | 52.8344
0.60305 | 52.9162
0.60306 | 52.8837
0.60307 | 52.8289
0.60308 | 52.8886
0.60309 | 52.8752
0.6031 | 52.8215
0.60311 | 52.8708
0.60312 | 52.9061
0.60313 | 52.8652
0.60314 | 52.8352
0.60315 | 52.8868
0.60316 | 52.8713
0.60317 | 52.8288
0.60318 | 52.86
0.60319 | 52.9065
0.6032 | 52.8767
0.60321 | 52.8613
0.60322 | 52.8738
0.60323 | 52.8554
0.60324 | 52.8463
0.60325 | 52.8885
0.60326 | 52.8694
0.60327 | 52.8194
0.60328 | 52.8684
0.60329 | 52.8767
0.6033 | 52.8579
0.60331 | 52.8576
0.60332 | 52.8809
0.60333 | 52.8404
0.60334 | 52.855
0.60335 | 52.8778
0.60336 | 52.8453
0.60337 | 52.81
0.60338 | 52.8522
0.60339 | 52.9098
0.6034 | 52.8772
0.60341 | 52.8552
0.60342 | 52.8661
0.60343 | 52.8355
0.60344 | 52.8409
0.60345 | 52.8593
0.60346 | 52.8354
0.60347 | 52.7969
0.60348 | 52.8554
0.60349 | 52.9004
0.6035 | 52.8773
0.60351 | 52.8355
0.60352 | 52.852
0.60353 | 52.8378
0.60354 | 52.8339
0.60355 | 52.8955
0.60356 | 52.8703
0.60357 | 52.8113
0.60358 | 52.847
0.60359 | 52.8797
0.6036 | 52.8541
0.60361 | 52.8547
0.60362 | 52.8869
0.60363 | 52.8952
0.60364 | 52.8261
0.60365 | 52.8594
0.60366 | 52.8502
0.60367 | 52.7712
0.60368 | 52.8068
0.60369 | 52.8798
0.6037 | 52.8822
0.60371 | 52.8675
0.60372 | 52.8925
0.60373 | 52.85
0.60374 | 52.807
0.60375 | 52.8436
0.60376 | 52.872
0.60377 | 52.8217
0.60378 | 52.851
0.60379 | 52.8796
0.6038 | 52.8464
0.60381 | 52.8336
0.60382 | 52.8525
0.60383 | 52.8452
0.60384 | 52.8338
0.60385 | 52.8734
0.60386 | 52.8742
0.60387 | 52.7859
0.60388 | 52.8061
0.60389 | 52.8455
0.6039 | 52.8087
0.60391 | 52.8132
0.60392 | 52.9026
0.60393 | 52.8693
0.60394 | 52.8302
0.60395 | 52.8631
0.60396 | 52.8411
0.60397 | 52.7902
0.60398 | 52.8325
0.60399 | 52.8848
0.604 | 52.8375
0.60401 | 52.8267
0.60402 | 52.8727
0.60403 | 52.8278
0.60404 | 52.7903
0.60405 | 52.8575
0.60406 | 52.8207
0.60407 | 52.7526
0.60408 | 52.873
0.60409 | 52.9247
0.6041 | 52.8233
0.60411 | 52.7955
0.60412 | 52.8811
0.60413 | 52.84
0.60414 | 52.8046
0.60415 | 52.8666
0.60416 | 52.8546
0.60417 | 52.7776
0.60418 | 52.8409
0.60419 | 52.8833
0.6042 | 52.8009
0.60421 | 52.8111
0.60422 | 52.8803
0.60423 | 52.8312
0.60424 | 52.7948
0.60425 | 52.863
0.60426 | 52.8392
0.60427 | 52.7612
0.60428 | 52.8574
0.60429 | 52.8642
0.6043 | 52.7826
0.60431 | 52.8348
0.60432 | 52.8928
0.60433 | 52.7855
0.60434 | 52.808
0.60435 | 52.8878
0.60436 | 52.8139
0.60437 | 52.7448
0.60438 | 52.8503
0.60439 | 52.8787
0.6044 | 52.7875
0.60441 | 52.8289
0.60442 | 52.8741
0.60443 | 52.8142
0.60444 | 52.7856
0.60445 | 52.8664
0.60446 | 52.8135
0.60447 | 52.7702
0.60448 | 52.8901
0.60449 | 52.873
0.6045 | 52.7537
0.60451 | 52.8015
0.60452 | 52.8992
0.60453 | 52.7863
0.60454 | 52.7657
0.60455 | 52.9094
0.60456 | 52.8511
0.60457 | 52.7466
0.60458 | 52.8552
0.60459 | 52.8702
0.6046 | 52.7496
0.60461 | 52.8096
0.60462 | 52.9119
0.60463 | 52.8264
0.60464 | 52.7938
0.60465 | 52.895
0.60466 | 52.8252
0.60467 | 52.7498
0.60468 | 52.8561
0.60469 | 52.8662
0.6047 | 52.7988
0.60471 | 52.8551
0.60472 | 52.8412
0.60473 | 52.7425
0.60474 | 52.793
0.60475 | 52.8854
0.60476 | 52.8289
0.60477 | 52.7855
0.60478 | 52.8847
0.60479 | 52.8567
0.6048 | 52.7717
0.60481 | 52.8432
0.60482 | 52.8609
0.60483 | 52.7952
0.60484 | 52.8183
0.60485 | 52.8733
0.60486 | 52.7898
0.60487 | 52.7865
0.60488 | 52.8692
0.60489 | 52.8559
0.6049 | 52.7936
0.60491 | 52.8124
0.60492 | 52.8209
0.60493 | 52.8096
0.60494 | 52.8465
0.60495 | 52.826
0.60496 | 52.7835
0.60497 | 52.8122
0.60498 | 52.891
0.60499 | 52.8185
0.605 | 52.799
0.60501 | 52.8437
0.60502 | 52.8317
0.60503 | 52.7943
0.60504 | 52.8333
0.60505 | 52.843
0.60506 | 52.7601
0.60507 | 52.7883
0.60508 | 52.866
0.60509 | 52.7945
0.6051 | 52.802
0.60511 | 52.8783
0.60512 | 52.8197
0.60513 | 52.7739
0.60514 | 52.8551
0.60515 | 52.8363
0.60516 | 52.7627
0.60517 | 52.7949
0.60518 | 52.855
0.60519 | 52.8039
0.6052 | 52.8124
0.60521 | 52.8854
0.60522 | 52.7838
0.60523 | 52.7594
0.60524 | 52.8451
0.60525 | 52.8683
0.60526 | 52.7403
0.60527 | 52.8105
0.60528 | 52.8825
0.60529 | 52.7993
0.6053 | 52.7748
0.60531 | 52.8641
0.60532 | 52.8304
0.60533 | 52.7979
0.60534 | 52.8346
0.60535 | 52.832
0.60536 | 52.7565
0.60537 | 52.7963
0.60538 | 52.8405
0.60539 | 52.8166
0.6054 | 52.8018
0.60541 | 52.8393
0.60542 | 52.8149
0.60543 | 52.7976
0.60544 | 52.8339
0.60545 | 52.8052
0.60546 | 52.7897
0.60547 | 52.8511
0.60548 | 52.8188
0.60549 | 52.7587
0.6055 | 52.8146
0.60551 | 52.862
0.60552 | 52.7914
0.60553 | 52.7841
0.60554 | 52.8402
0.60555 | 52.8244
0.60556 | 52.8072
0.60557 | 52.8273
0.60558 | 52.8386
0.60559 | 52.8133
0.6056 | 52.8129
0.60561 | 52.819
0.60562 | 52.7645
0.60563 | 52.8039
0.60564 | 52.862
0.60565 | 52.8139
0.60566 | 52.7774
0.60567 | 52.8107
0.60568 | 52.8452
0.60569 | 52.8082
0.6057 | 52.8107
0.60571 | 52.8256
0.60572 | 52.7999
0.60573 | 52.7916
0.60574 | 52.8381
0.60575 | 52.836
0.60576 | 52.7698
0.60577 | 52.823
0.60578 | 52.8649
0.60579 | 52.7978
0.6058 | 52.7889
0.60581 | 52.8463
0.60582 | 52.8078
0.60583 | 52.7734
0.60584 | 52.783
0.60585 | 52.8089
0.60586 | 52.7718
0.60587 | 52.8159
0.60588 | 52.8757
0.60589 | 52.8159
0.6059 | 52.8
0.60591 | 52.8134
0.60592 | 52.8014
0.60593 | 52.7891
0.60594 | 52.8496
0.60595 | 52.834
0.60596 | 52.7918
0.60597 | 52.7955
0.60598 | 52.806
0.60599 | 52.7823
0.606 | 52.8211
0.60601 | 52.866
0.60602 | 52.7839
0.60603 | 52.7628
0.60604 | 52.8299
0.60605 | 52.8074
0.60606 | 52.7426
0.60607 | 52.7935
0.60608 | 52.8472
0.60609 | 52.8111
0.6061 | 52.8078
0.60611 | 52.8307
0.60612 | 52.8048
0.60613 | 52.8078
0.60614 | 52.8578
0.60615 | 52.8081
0.60616 | 52.7574
0.60617 | 52.8173
0.60618 | 52.8289
0.60619 | 52.7604
0.6062 | 52.7755
0.60621 | 52.8285
0.60622 | 52.785
0.60623 | 52.7938
0.60624 | 52.8461
0.60625 | 52.8073
0.60626 | 52.7709
0.60627 | 52.8298
0.60628 | 52.8274
0.60629 | 52.7681
0.6063 | 52.7852
0.60631 | 52.8279
0.60632 | 52.7783
0.60633 | 52.7816
0.60634 | 52.8439
0.60635 | 52.8128
0.60636 | 52.8061
0.60637 | 52.8135
0.60638 | 52.802
0.60639 | 52.7688
0.6064 | 52.7942
0.60641 | 52.8052
0.60642 | 52.7411
0.60643 | 52.8095
0.60644 | 52.842
0.60645 | 52.7679
0.60646 | 52.77
0.60647 | 52.839
0.60648 | 52.812
0.60649 | 52.7782
0.6065 | 52.8347
0.60651 | 52.8213
0.60652 | 52.76
0.60653 | 52.8057
0.60654 | 52.8257
0.60655 | 52.7615
0.60656 | 52.7748
0.60657 | 52.8496
0.60658 | 52.8083
0.60659 | 52.7507
0.6066 | 52.7888
0.60661 | 52.7863
0.60662 | 52.7461
0.60663 | 52.8078
0.60664 | 52.8083
0.60665 | 52.744
0.60666 | 52.7912
0.60667 | 52.8375
0.60668 | 52.7843
0.60669 | 52.7843
0.6067 | 52.8489
0.60671 | 52.7929
0.60672 | 52.7557
0.60673 | 52.8253
0.60674 | 52.8045
0.60675 | 52.7262
0.60676 | 52.7837
0.60677 | 52.8089
0.60678 | 52.7676
0.60679 | 52.7589
0.6068 | 52.8368
0.60681 | 52.7833
0.60682 | 52.772
0.60683 | 52.8315
0.60684 | 52.7979
0.60685 | 52.7379
0.60686 | 52.7872
0.60687 | 52.837
0.60688 | 52.7618
0.60689 | 52.7569
0.6069 | 52.8175
0.60691 | 52.795
0.60692 | 52.7693
0.60693 | 52.8284
0.60694 | 52.7735
0.60695 | 52.7281
0.60696 | 52.8248
0.60697 | 52.8082
0.60698 | 52.7224
0.60699 | 52.7729
0.607 | 52.8359
0.60701 | 52.7507
0.60702 | 52.7366
0.60703 | 52.8402
0.60704 | 52.8313
0.60705 | 52.7793
0.60706 | 52.8208
0.60707 | 52.8167
0.60708 | 52.7331
0.60709 | 52.7713
0.6071 | 52.8191
0.60711 | 52.7724
0.60712 | 52.7439
0.60713 | 52.8324
0.60714 | 52.8042
0.60715 | 52.7438
0.60716 | 52.7692
0.60717 | 52.7963
0.60718 | 52.7903
0.60719 | 52.8001
0.6072 | 52.8102
0.60721 | 52.7514
0.60722 | 52.764
0.60723 | 52.7982
0.60724 | 52.7945
0.60725 | 52.7942
0.60726 | 52.8246
0.60727 | 52.7915
0.60728 | 52.7425
0.60729 | 52.7924
0.6073 | 52.8064
0.60731 | 52.7613
0.60732 | 52.7558
0.60733 | 52.8235
0.60734 | 52.7787
0.60735 | 52.7463
0.60736 | 52.7881
0.60737 | 52.8126
0.60738 | 52.769
0.60739 | 52.7688
0.6074 | 52.8042
0.60741 | 52.7576
0.60742 | 52.7639
0.60743 | 52.7938
0.60744 | 52.7948
0.60745 | 52.7691
0.60746 | 52.8133
0.60747 | 52.7742
0.60748 | 52.7129
0.60749 | 52.7694
0.6075 | 52.8296
0.60751 | 52.7456
0.60752 | 52.7424
0.60753 | 52.7933
0.60754 | 52.7753
0.60755 | 52.749
0.60756 | 52.8185
0.60757 | 52.7965
0.60758 | 52.7452
0.60759 | 52.792
0.6076 | 52.8133
0.60761 | 52.7496
0.60762 | 52.7487
0.60763 | 52.8159
0.60764 | 52.7724
0.60765 | 52.7543
0.60766 | 52.807
0.60767 | 52.7759
0.60768 | 52.759
0.60769 | 52.7845
0.6077 | 52.7753
0.60771 | 52.7413
0.60772 | 52.7796
0.60773 | 52.8136
0.60774 | 52.7613
0.60775 | 52.7901
0.60776 | 52.8254
0.60777 | 52.7464
0.60778 | 52.7216
0.60779 | 52.7819
0.6078 | 52.7994
0.60781 | 52.7696
0.60782 | 52.79
0.60783 | 52.7918
0.60784 | 52.7631
0.60785 | 52.765
0.60786 | 52.7831
0.60787 | 52.7517
0.60788 | 52.7671
0.60789 | 52.8063
0.6079 | 52.7796
0.60791 | 52.7196
0.60792 | 52.7612
0.60793 | 52.785
0.60794 | 52.8
0.60795 | 52.7816
0.60796 | 52.7938
0.60797 | 52.7689
0.60798 | 52.7491
0.60799 | 52.7729
0.608 | 52.7868
0.60801 | 52.7426
0.60802 | 52.7348
0.60803 | 52.7965
0.60804 | 52.7818
0.60805 | 52.7851
0.60806 | 52.7909
0.60807 | 52.7616
0.60808 | 52.7461
0.60809 | 52.755
0.6081 | 52.8039
0.60811 | 52.7779
0.60812 | 52.7537
0.60813 | 52.7795
0.60814 | 52.8024
0.60815 | 52.7775
0.60816 | 52.7707
0.60817 | 52.7705
0.60818 | 52.7959
0.60819 | 52.7924
0.6082 | 52.7877
0.60821 | 52.7598
0.60822 | 52.7635
0.60823 | 52.7653
0.60824 | 52.7824
0.60825 | 52.7755
0.60826 | 52.7716
0.60827 | 52.78
0.60828 | 52.7777
0.60829 | 52.7918
0.6083 | 52.7985
0.60831 | 52.7816
0.60832 | 52.7696
0.60833 | 52.7707
0.60834 | 52.7841
0.60835 | 52.7542
0.60836 | 52.7886
0.60837 | 52.8172
0.60838 | 52.7748
0.60839 | 52.7644
0.6084 | 52.8137
0.60841 | 52.79
0.60842 | 52.7456
0.60843 | 52.7729
0.60844 | 52.7787
0.60845 | 52.7542
0.60846 | 52.7885
0.60847 | 52.7664
0.60848 | 52.7466
0.60849 | 52.8088
0.6085 | 52.8283
0.60851 | 52.782
0.60852 | 52.7852
0.60853 | 52.8156
0.60854 | 52.779
0.60855 | 52.7461
0.60856 | 52.7885
0.60857 | 52.7675
0.60858 | 52.7542
0.60859 | 52.7603
0.6086 | 52.8228
0.60861 | 52.8002
0.60862 | 52.789
0.60863 | 52.771
0.60864 | 52.7375
0.60865 | 52.7707
0.60866 | 52.8184
0.60867 | 52.752
0.60868 | 52.7513
0.60869 | 52.8024
0.6087 | 52.8063
0.60871 | 52.7637
0.60872 | 52.7753
0.60873 | 52.808
0.60874 | 52.7948
0.60875 | 52.774
0.60876 | 52.7692
0.60877 | 52.7576
0.60878 | 52.7568
0.60879 | 52.7784
0.6088 | 52.773
0.60881 | 52.7549
0.60882 | 52.7992
0.60883 | 52.8075
0.60884 | 52.7933
0.60885 | 52.7679
0.60886 | 52.7887
0.60887 | 52.7685
0.60888 | 52.784
0.60889 | 52.7956
0.6089 | 52.7591
0.60891 | 52.7617
0.60892 | 52.8152
0.60893 | 52.8107
0.60894 | 52.7763
0.60895 | 52.7778
0.60896 | 52.7529
0.60897 | 52.7532
0.60898 | 52.7935
0.60899 | 52.811
0.609 | 52.7537
0.60901 | 52.7586
0.60902 | 52.7793
0.60903 | 52.7824
0.60904 | 52.7803
0.60905 | 52.8098
0.60906 | 52.7838
0.60907 | 52.7322
0.60908 | 52.8132
0.60909 | 52.8084
0.6091 | 52.7629
0.60911 | 52.7779
0.60912 | 52.8131
0.60913 | 52.7611
0.60914 | 52.7661
0.60915 | 52.8107
0.60916 | 52.782
0.60917 | 52.7471
0.60918 | 52.7874
0.60919 | 52.8107
0.6092 | 52.7763
0.60921 | 52.7912
0.60922 | 52.7776
0.60923 | 52.7559
0.60924 | 52.7774
0.60925 | 52.7924
0.60926 | 52.743
0.60927 | 52.7914
0.60928 | 52.8176
0.60929 | 52.7709
0.6093 | 52.7626
0.60931 | 52.8279
0.60932 | 52.7873
0.60933 | 52.7182
0.60934 | 52.7783
0.60935 | 52.8039
0.60936 | 52.7274
0.60937 | 52.7533
0.60938 | 52.84
0.60939 | 52.7575
0.6094 | 52.7379
0.60941 | 52.8041
0.60942 | 52.802
0.60943 | 52.7581
0.60944 | 52.7879
0.60945 | 52.7802
0.60946 | 52.7348
0.60947 | 52.7631
0.60948 | 52.8061
0.60949 | 52.7803
0.6095 | 52.7667
0.60951 | 52.8085
0.60952 | 52.7931
0.60953 | 52.7728
0.60954 | 52.8037
0.60955 | 52.7635
0.60956 | 52.7424
0.60957 | 52.7819
0.60958 | 52.7836
0.60959 | 52.7836
0.6096 | 52.8005
0.60961 | 52.7992
0.60962 | 52.7722
0.60963 | 52.7717
0.60964 | 52.7999
0.60965 | 52.795
0.60966 | 52.7885
0.60967 | 52.7554
0.60968 | 52.7337
0.60969 | 52.7861
0.6097 | 52.8335
0.60971 | 52.8073
0.60972 | 52.7717
0.60973 | 52.7947
0.60974 | 52.8022
0.60975 | 52.7718
0.60976 | 52.7568
0.60977 | 52.7731
0.60978 | 52.7776
0.60979 | 52.7917
0.6098 | 52.8086
0.60981 | 52.7781
0.60982 | 52.7461
0.60983 | 52.7729
0.60984 | 52.8116
0.60985 | 52.8065
0.60986 | 52.7938
0.60987 | 52.7518
0.60988 | 52.7694
0.60989 | 52.7735
0.6099 | 52.7688
0.60991 | 52.7727
0.60992 | 52.765
0.60993 | 52.7802
0.60994 | 52.7853
0.60995 | 52.8157
0.60996 | 52.8184
0.60997 | 52.8098
0.60998 | 52.7498
0.60999 | 52.7463
0.61 | 52.7594
0.61001 | 52.7898
0.61002 | 52.7829
0.61003 | 52.764
0.61004 | 52.7707
0.61005 | 52.7748
0.61006 | 52.7785
0.61007 | 52.7727
0.61008 | 52.7938
0.61009 | 52.8009
0.6101 | 52.7829
0.61011 | 52.7839
0.61012 | 52.7594
0.61013 | 52.7288
0.61014 | 52.7759
0.61015 | 52.7985
0.61016 | 52.7857
0.61017 | 52.7668
0.61018 | 52.7765
0.61019 | 52.8108
0.6102 | 52.8089
0.61021 | 52.7487
0.61022 | 52.749
0.61023 | 52.7859
0.61024 | 52.7788
0.61025 | 52.7604
0.61026 | 52.7497
0.61027 | 52.7687
0.61028 | 52.7885
0.61029 | 52.7629
0.6103 | 52.8011
0.61031 | 52.8084
0.61032 | 52.7611
0.61033 | 52.7661
0.61034 | 52.7872
0.61035 | 52.7944
0.61036 | 52.7445
0.61037 | 52.7416
0.61038 | 52.7918
0.61039 | 52.8156
0.6104 | 52.7896
0.61041 | 52.7543
0.61042 | 52.7661
0.61043 | 52.7583
0.61044 | 52.7816
0.61045 | 52.8133
0.61046 | 52.7814
0.61047 | 52.7261
0.61048 | 52.7568
0.61049 | 52.7933
0.6105 | 52.7649
0.61051 | 52.7757
0.61052 | 52.841
0.61053 | 52.7905
0.61054 | 52.7424
0.61055 | 52.8018
0.61056 | 52.8035
0.61057 | 52.7242
0.61058 | 52.7833
0.61059 | 52.8239
0.6106 | 52.7418
0.61061 | 52.7249
0.61062 | 52.7904
0.61063 | 52.772
0.61064 | 52.7503
0.61065 | 52.8621
0.61066 | 52.8495
0.61067 | 52.7398
0.61068 | 52.7516
0.61069 | 52.7911
0.6107 | 52.7515
0.61071 | 52.7308
0.61072 | 52.8043
0.61073 | 52.7872
0.61074 | 52.7827
0.61075 | 52.8107
0.61076 | 52.7712
0.61077 | 52.7298
0.61078 | 52.8075
0.61079 | 52.8005
0.6108 | 52.7209
0.61081 | 52.7644
0.61082 | 52.8018
0.61083 | 52.761
0.61084 | 52.7666
0.61085 | 52.8178
0.61086 | 52.7914
0.61087 | 52.7646
0.61088 | 52.8366
0.61089 | 52.792
0.6109 | 52.7315
0.61091 | 52.7675
0.61092 | 52.7903
0.61093 | 52.7542
0.61094 | 52.7442
0.61095 | 52.8136
0.61096 | 52.7774
0.61097 | 52.7843
0.61098 | 52.8326
0.61099 | 52.785
0.611 | 52.7287
0.61101 | 52.7996
0.61102 | 52.8089
0.61103 | 52.7414
0.61104 | 52.7786
0.61105 | 52.8528
0.61106 | 52.7594
0.61107 | 52.7149
0.61108 | 52.8277
0.61109 | 52.8211
0.6111 | 52.7403
0.61111 | 52.7788
0.61112 | 52.8028
0.61113 | 52.7346
0.61114 | 52.757
0.61115 | 52.8253
0.61116 | 52.7639
0.61117 | 52.7327
0.61118 | 52.8189
0.61119 | 52.8288
0.6112 | 52.775
0.61121 | 52.7865
0.61122 | 52.7818
0.61123 | 52.7546
0.61124 | 52.7768
0.61125 | 52.8115
0.61126 | 52.7461
0.61127 | 52.7572
0.61128 | 52.8174
0.61129 | 52.762
0.6113 | 52.7568
0.61131 | 52.8366
0.61132 | 52.7792
0.61133 | 52.7324
0.61134 | 52.8228
0.61135 | 52.8202
0.61136 | 52.7081
0.61137 | 52.7362
0.61138 | 52.8403
0.61139 | 52.7639
0.6114 | 52.7234
0.61141 | 52.8168
0.61142 | 52.8266
0.61143 | 52.7626
0.61144 | 52.7878
0.61145 | 52.8009
0.61146 | 52.7613
0.61147 | 52.7932
0.61148 | 52.8123
0.61149 | 52.7344
0.6115 | 52.7586
0.61151 | 52.8279
0.61152 | 52.7522
0.61153 | 52.7164
0.61154 | 52.8339
0.61155 | 52.8268
0.61156 | 52.7496
0.61157 | 52.7735
0.61158 | 52.7952
0.61159 | 52.7216
0.6116 | 52.7364
0.61161 | 52.8369
0.61162 | 52.8048
0.61163 | 52.7685
0.61164 | 52.8198
0.61165 | 52.805
0.61166 | 52.7588
0.61167 | 52.7933
0.61168 | 52.7853
0.61169 | 52.7284
0.6117 | 52.7644
0.61171 | 52.7835
0.61172 | 52.7378
0.61173 | 52.7898
0.61174 | 52.8393
0.61175 | 52.7522
0.61176 | 52.7363
0.61177 | 52.8119
0.61178 | 52.7955
0.61179 | 52.7417
0.6118 | 52.7919
0.61181 | 52.8007
0.61182 | 52.7255
0.61183 | 52.7759
0.61184 | 52.8212
0.61185 | 52.7726
0.61186 | 52.7674
0.61187 | 52.8055
0.61188 | 52.772
0.61189 | 52.7264
0.6119 | 52.8089
0.61191 | 52.7727
0.61192 | 52.7182
0.61193 | 52.8002
0.61194 | 52.808
0.61195 | 52.7474
0.61196 | 52.7665
0.61197 | 52.8203
0.61198 | 52.762
0.61199 | 52.749
0.612 | 52.7915
0.61201 | 52.7895
0.61202 | 52.7485
0.61203 | 52.785
0.61204 | 52.7913
0.61205 | 52.7507
0.61206 | 52.7424
0.61207 | 52.7581
0.61208 | 52.757
0.61209 | 52.7656
0.6121 | 52.8005
0.61211 | 52.7932
0.61212 | 52.7391
0.61213 | 52.7546
0.61214 | 52.7856
0.61215 | 52.7813
0.61216 | 52.7833
0.61217 | 52.748
0.61218 | 52.7607
0.61219 | 52.7993
0.6122 | 52.7922
0.61221 | 52.7353
0.61222 | 52.75
0.61223 | 52.7942
0.61224 | 52.7938
0.61225 | 52.7412
0.61226 | 52.759
0.61227 | 52.7941
0.61228 | 52.7538
0.61229 | 52.7513
0.6123 | 52.7698
0.61231 | 52.8114
0.61232 | 52.7754
0.61233 | 52.7785
0.61234 | 52.7906
0.61235 | 52.7829
0.61236 | 52.7734
0.61237 | 52.7424
0.61238 | 52.7566
0.61239 | 52.7705
0.6124 | 52.7822
0.61241 | 52.7741
0.61242 | 52.7629
0.61243 | 52.7513
0.61244 | 52.7636
0.61245 | 52.7857
0.61246 | 52.7874
0.61247 | 52.7625
0.61248 | 52.7524
0.61249 | 52.7447
0.6125 | 52.7838
0.61251 | 52.8017
0.61252 | 52.77
0.61253 | 52.7562
0.61254 | 52.7912
0.61255 | 52.7846
0.61256 | 52.7429
0.61257 | 52.743
0.61258 | 52.7909
0.61259 | 52.7785
0.6126 | 52.7743
0.61261 | 52.799
0.61262 | 52.745
0.61263 | 52.733
0.61264 | 52.7773
0.61265 | 52.7816
0.61266 | 52.748
0.61267 | 52.7407
0.61268 | 52.7813
0.61269 | 52.7831
0.6127 | 52.7723
0.61271 | 52.7924
0.61272 | 52.7384
0.61273 | 52.7521
0.61274 | 52.8046
0.61275 | 52.7815
0.61276 | 52.7214
0.61277 | 52.7629
0.61278 | 52.786
0.61279 | 52.7586
0.6128 | 52.7676
0.61281 | 52.7584
0.61282 | 52.7529
0.61283 | 52.775
0.61284 | 52.815
0.61285 | 52.7696
0.61286 | 52.7261
0.61287 | 52.7709
0.61288 | 52.7834
0.61289 | 52.7544
0.6129 | 52.795
0.61291 | 52.7906
0.61292 | 52.7505
0.61293 | 52.7638
0.61294 | 52.7918
0.61295 | 52.7534
0.61296 | 52.7298
0.61297 | 52.7785
0.61298 | 52.7872
0.61299 | 52.7703
0.613 | 52.7792
0.61301 | 52.7458
0.61302 | 52.7353
0.61303 | 52.8076
0.61304 | 52.8237
0.61305 | 52.7472
0.61306 | 52.7246
0.61307 | 52.7961
0.61308 | 52.8123
0.61309 | 52.7308
0.6131 | 52.766
0.61311 | 52.7998
0.61312 | 52.7476
0.61313 | 52.7734
0.61314 | 52.823
0.61315 | 52.7737
0.61316 | 52.7505
0.61317 | 52.7741
0.61318 | 52.7913
0.61319 | 52.7892
0.6132 | 52.7734
0.61321 | 52.7831
0.61322 | 52.7382
0.61323 | 52.7666
0.61324 | 52.8037
0.61325 | 52.7884
0.61326 | 52.7467
0.61327 | 52.7748
0.61328 | 52.8004
0.61329 | 52.7822
0.6133 | 52.7842
0.61331 | 52.7849
0.61332 | 52.7661
0.61333 | 52.7452
0.61334 | 52.7802
0.61335 | 52.7946
0.61336 | 52.7529
0.61337 | 52.7698
0.61338 | 52.7886
0.61339 | 52.7759
0.6134 | 52.757
0.61341 | 52.7844
0.61342 | 52.7936
0.61343 | 52.7894
0.61344 | 52.775
0.61345 | 52.7809
0.61346 | 52.7731
0.61347 | 52.7718
0.61348 | 52.7886
0.61349 | 52.7665
0.6135 | 52.7759
0.61351 | 52.7775
0.61352 | 52.7687
0.61353 | 52.79
0.61354 | 52.7983
0.61355 | 52.7393
0.61356 | 52.7509
0.61357 | 52.8145
0.61358 | 52.7994
0.61359 | 52.7479
0.6136 | 52.7965
0.61361 | 52.8171
0.61362 | 52.7566
0.61363 | 52.7824
0.61364 | 52.8224
0.61365 | 52.7936
0.61366 | 52.757
0.61367 | 52.7942
0.61368 | 52.7933
0.61369 | 52.7447
0.6137 | 52.7526
0.61371 | 52.7879
0.61372 | 52.7952
0.61373 | 52.7889
0.61374 | 52.8214
0.61375 | 52.777
0.61376 | 52.7499
0.61377 | 52.7814
0.61378 | 52.7957
0.61379 | 52.7666
0.6138 | 52.8139
0.61381 | 52.8131
0.61382 | 52.739
0.61383 | 52.7823
0.61384 | 52.8089
0.61385 | 52.7723
0.61386 | 52.7422
0.61387 | 52.8011
0.61388 | 52.7932
0.61389 | 52.7568
0.6139 | 52.7937
0.61391 | 52.8009
0.61392 | 52.759
0.61393 | 52.7974
0.61394 | 52.8278
0.61395 | 52.7616
0.61396 | 52.7777
0.61397 | 52.8019
0.61398 | 52.7583
0.61399 | 52.7573
0.614 | 52.8091
0.61401 | 52.7468
0.61402 | 52.7337
0.61403 | 52.8411
0.61404 | 52.8167
0.61405 | 52.7169
0.61406 | 52.761
0.61407 | 52.8295
0.61408 | 52.7581
0.61409 | 52.7423
0.6141 | 52.7996
0.61411 | 52.8005
0.61412 | 52.7705
0.61413 | 52.8304
0.61414 | 52.786
0.61415 | 52.7385
0.61416 | 52.8115
0.61417 | 52.8164
0.61418 | 52.7634
0.61419 | 52.7768
0.6142 | 52.8281
0.61421 | 52.7748
0.61422 | 52.765
0.61423 | 52.8061
0.61424 | 52.7753
0.61425 | 52.7594
0.61426 | 52.796
0.61427 | 52.7795
0.61428 | 52.7662
0.61429 | 52.8024
0.6143 | 52.8232
0.61431 | 52.7644
0.61432 | 52.763
0.61433 | 52.8284
0.61434 | 52.8068
0.61435 | 52.7622
0.61436 | 52.7957
0.61437 | 52.8052
0.61438 | 52.781
0.61439 | 52.8023
0.6144 | 52.7737
0.61441 | 52.7648
0.61442 | 52.8115
0.61443 | 52.8097
0.61444 | 52.782
0.61445 | 52.7813
0.61446 | 52.8063
0.61447 | 52.7698
0.61448 | 52.7549
0.61449 | 52.8006
0.6145 | 52.7993
0.61451 | 52.7658
0.61452 | 52.7761
0.61453 | 52.8275
0.61454 | 52.8099
0.61455 | 52.7739
0.61456 | 52.795
0.61457 | 52.8135
0.61458 | 52.7802
0.61459 | 52.7553
0.6146 | 52.7902
0.61461 | 52.8058
0.61462 | 52.803
0.61463 | 52.7809
0.61464 | 52.785
0.61465 | 52.7889
0.61466 | 52.7893
0.61467 | 52.7782
0.61468 | 52.7891
0.61469 | 52.78
0.6147 | 52.7982
0.61471 | 52.8028
0.61472 | 52.802
0.61473 | 52.7944
0.61474 | 52.7958
0.61475 | 52.8096
0.61476 | 52.7942
0.61477 | 52.8036
0.61478 | 52.7924
0.61479 | 52.7766
0.6148 | 52.8031
0.61481 | 52.7843
0.61482 | 52.7558
0.61483 | 52.7766
0.61484 | 52.8059
0.61485 | 52.7985
0.61486 | 52.7933
0.61487 | 52.8015
0.61488 | 52.8198
0.61489 | 52.7984
0.6149 | 52.8052
0.61491 | 52.7983
0.61492 | 52.802
0.61493 | 52.8159
0.61494 | 52.8006
0.61495 | 52.7622
0.61496 | 52.7962
0.61497 | 52.8203
0.61498 | 52.7651
0.61499 | 52.7812
0.615 | 52.8383
0.61501 | 52.8
0.61502 | 52.7335
0.61503 | 52.8028
0.61504 | 52.8244
0.61505 | 52.7798
0.61506 | 52.7905
0.61507 | 52.8441
0.61508 | 52.797
0.61509 | 52.7623
0.6151 | 52.8239
0.61511 | 52.8407
0.61512 | 52.7724
0.61513 | 52.7895
0.61514 | 52.8099
0.61515 | 52.7695
0.61516 | 52.8033
0.61517 | 52.7913
0.61518 | 52.7659
0.61519 | 52.7889
0.6152 | 52.8352
0.61521 | 52.8151
0.61522 | 52.7731
0.61523 | 52.8209
0.61524 | 52.8025
0.61525 | 52.7829
0.61526 | 52.8072
0.61527 | 52.82
0.61528 | 52.7638
0.61529 | 52.7679
0.6153 | 52.8268
0.61531 | 52.7907
0.61532 | 52.7768
0.61533 | 52.8258
0.61534 | 52.8215
0.61535 | 52.7644
0.61536 | 52.8054
0.61537 | 52.7998
0.61538 | 52.7829
0.61539 | 52.8062
0.6154 | 52.8185
0.61541 | 52.7981
0.61542 | 52.7852
0.61543 | 52.8461
0.61544 | 52.8176
0.61545 | 52.7694
0.61546 | 52.8271
0.61547 | 52.8175
0.61548 | 52.7813
0.61549 | 52.7895
0.6155 | 52.8332
0.61551 | 52.7993
0.61552 | 52.7936
0.61553 | 52.8217
0.61554 | 52.7931
0.61555 | 52.7822
0.61556 | 52.8335
0.61557 | 52.8115
0.61558 | 52.775
0.61559 | 52.7857
0.6156 | 52.8394
0.61561 | 52.8376
0.61562 | 52.7951
0.61563 | 52.8131
0.61564 | 52.7864
0.61565 | 52.8157
0.61566 | 52.8267
0.61567 | 52.8134
0.61568 | 52.8053
0.61569 | 52.8207
0.6157 | 52.8382
0.61571 | 52.784
0.61572 | 52.7554
0.61573 | 52.7981
0.61574 | 52.8257
0.61575 | 52.8094
0.61576 | 52.8409
0.61577 | 52.7902
0.61578 | 52.7607
0.61579 | 52.8233
0.6158 | 52.8591
0.61581 | 52.8281
0.61582 | 52.8028
0.61583 | 52.8111
0.61584 | 52.7906
0.61585 | 52.7918
0.61586 | 52.8147
0.61587 | 52.8129
0.61588 | 52.7834
0.61589 | 52.8082
0.6159 | 52.8276
0.61591 | 52.8036
0.61592 | 52.7952
0.61593 | 52.8062
0.61594 | 52.7974
0.61595 | 52.8056
0.61596 | 52.8203
0.61597 | 52.7775
0.61598 | 52.8034
0.61599 | 52.8305
0.616 | 52.8359
0.61601 | 52.7981
0.61602 | 52.8304
0.61603 | 52.8397
0.61604 | 52.7922
0.61605 | 52.7819
0.61606 | 52.8091
0.61607 | 52.8059
0.61608 | 52.8131
0.61609 | 52.8281
0.6161 | 52.7918
0.61611 | 52.7861
0.61612 | 52.7878
0.61613 | 52.7934
0.61614 | 52.8078
0.61615 | 52.8584
0.61616 | 52.8522
0.61617 | 52.7875
0.61618 | 52.7985
0.61619 | 52.8259
0.6162 | 52.8187
0.61621 | 52.808
0.61622 | 52.8273
0.61623 | 52.8191
0.61624 | 52.8198
0.61625 | 52.8337
0.61626 | 52.8114
0.61627 | 52.7891
0.61628 | 52.8137
0.61629 | 52.8359
0.6163 | 52.776
0.61631 | 52.8044
0.61632 | 52.7906
0.61633 | 52.7867
0.61634 | 52.8116
0.61635 | 52.8424
0.61636 | 52.8055
0.61637 | 52.829
0.61638 | 52.8746
0.61639 | 52.8585
0.6164 | 52.8014
0.61641 | 52.7781
0.61642 | 52.802
0.61643 | 52.7969
0.61644 | 52.7978
0.61645 | 52.8272
0.61646 | 52.8165
0.61647 | 52.8089
0.61648 | 52.8261
0.61649 | 52.8211
0.6165 | 52.8062
0.61651 | 52.8076
0.61652 | 52.8091
0.61653 | 52.7913
0.61654 | 52.8252
0.61655 | 52.8157
0.61656 | 52.8498
0.61657 | 52.8481
0.61658 | 52.8175
0.61659 | 52.822
0.6166 | 52.8137
0.61661 | 52.8278
0.61662 | 52.8087
0.61663 | 52.7863
0.61664 | 52.8059
0.61665 | 52.8084
0.61666 | 52.7935
0.61667 | 52.7786
0.61668 | 52.8074
0.61669 | 52.8461
0.6167 | 52.8282
0.61671 | 52.8291
0.61672 | 52.805
0.61673 | 52.8007
0.61674 | 52.8181
0.61675 | 52.8333
0.61676 | 52.828
0.61677 | 52.8383
0.61678 | 52.8403
0.61679 | 52.8299
0.6168 | 52.8119
0.61681 | 52.8004
0.61682 | 52.7889
0.61683 | 52.7833
0.61684 | 52.8398
0.61685 | 52.8202
0.61686 | 52.7735
0.61687 | 52.8118
0.61688 | 52.845
0.61689 | 52.8026
0.6169 | 52.805
0.61691 | 52.867
0.61692 | 52.8233
0.61693 | 52.8114
0.61694 | 52.8267
0.61695 | 52.8149
0.61696 | 52.807
0.61697 | 52.8323
0.61698 | 52.849
0.61699 | 52.8035
0.617 | 52.7921
0.61701 | 52.8072
0.61702 | 52.7787
0.61703 | 52.8059
0.61704 | 52.8559
0.61705 | 52.7967
0.61706 | 52.7948
0.61707 | 52.8557
0.61708 | 52.8376
0.61709 | 52.7787
0.6171 | 52.8211
0.61711 | 52.8473
0.61712 | 52.7985
0.61713 | 52.8402
0.61714 | 52.8932
0.61715 | 52.8093
0.61716 | 52.7719
0.61717 | 52.8396
0.61718 | 52.8581
0.61719 | 52.8066
0.6172 | 52.833
0.61721 | 52.8264
0.61722 | 52.7676
0.61723 | 52.8085
0.61724 | 52.8501
0.61725 | 52.8198
0.61726 | 52.8027
0.61727 | 52.8647
0.61728 | 52.8729
0.61729 | 52.835
0.6173 | 52.8618
0.61731 | 52.8128
0.61732 | 52.7766
0.61733 | 52.8168
0.61734 | 52.8594
0.61735 | 52.837
0.61736 | 52.8198
0.61737 | 52.8426
0.61738 | 52.8149
0.61739 | 52.8339
0.6174 | 52.854
0.61741 | 52.8159
0.61742 | 52.7577
0.61743 | 52.8222
0.61744 | 52.8497
0.61745 | 52.819
0.61746 | 52.8204
0.61747 | 52.8859
0.61748 | 52.844
0.61749 | 52.8137
0.6175 | 52.8674
0.61751 | 52.8239
0.61752 | 52.8189
0.61753 | 52.8383
0.61754 | 52.8389
0.61755 | 52.7936
0.61756 | 52.7989
0.61757 | 52.8435
0.61758 | 52.8197
0.61759 | 52.8225
0.6176 | 52.8463
0.61761 | 52.8127
0.61762 | 52.7961
0.61763 | 52.858
0.61764 | 52.8536
0.61765 | 52.8115
0.61766 | 52.8575
0.61767 | 52.8797
0.61768 | 52.8174
0.61769 | 52.8261
0.6177 | 52.8839
0.61771 | 52.7896
0.61772 | 52.7876
0.61773 | 52.8583
0.61774 | 52.8471
0.61775 | 52.7976
0.61776 | 52.8541
0.61777 | 52.8249
0.61778 | 52.7821
0.61779 | 52.817
0.6178 | 52.864
0.61781 | 52.8255
0.61782 | 52.8183
0.61783 | 52.8858
0.61784 | 52.8131
0.61785 | 52.8019
0.61786 | 52.906
0.61787 | 52.8762
0.61788 | 52.8102
0.61789 | 52.8494
0.6179 | 52.8811
0.61791 | 52.7966
0.61792 | 52.7796
0.61793 | 52.86
0.61794 | 52.8422
0.61795 | 52.8198
0.61796 | 52.8494
0.61797 | 52.8225
0.61798 | 52.8197
0.61799 | 52.8587
0.618 | 52.8467
0.61801 | 52.8162
0.61802 | 52.8335
0.61803 | 52.862
0.61804 | 52.8357
0.61805 | 52.8545
0.61806 | 52.8728
0.61807 | 52.8443
0.61808 | 52.8442
0.61809 | 52.8723
0.6181 | 52.8289
0.61811 | 52.8012
0.61812 | 52.8181
0.61813 | 52.8295
0.61814 | 52.7965
0.61815 | 52.8261
0.61816 | 52.8645
0.61817 | 52.8288
0.61818 | 52.8431
0.61819 | 52.877
0.6182 | 52.8754
0.61821 | 52.8145
0.61822 | 52.8164
0.61823 | 52.8783
0.61824 | 52.8816
0.61825 | 52.8462
0.61826 | 52.8354
0.61827 | 52.8264
0.61828 | 52.8483
0.61829 | 52.8543
0.6183 | 52.8064
0.61831 | 52.8089
0.61832 | 52.8498
0.61833 | 52.8593
0.61834 | 52.8311
0.61835 | 52.8283
0.61836 | 52.8474
0.61837 | 52.8335
0.61838 | 52.8385
0.61839 | 52.8654
0.6184 | 52.8597
0.61841 | 52.8517
0.61842 | 52.8433
0.61843 | 52.8846
0.61844 | 52.8717
0.61845 | 52.8207
0.61846 | 52.8172
0.61847 | 52.842
0.61848 | 52.8593
0.61849 | 52.8141
0.6185 | 52.7988
0.61851 | 52.832
0.61852 | 52.8183
0.61853 | 52.8304
0.61854 | 52.8376
0.61855 | 52.8437
0.61856 | 52.8691
0.61857 | 52.8689
0.61858 | 52.8774
0.61859 | 52.8361
0.6186 | 52.8504
0.61861 | 52.8632
0.61862 | 52.8656
0.61863 | 52.8696
0.61864 | 52.84
0.61865 | 52.848
0.61866 | 52.8465
0.61867 | 52.8178
0.61868 | 52.8191
0.61869 | 52.8328
0.6187 | 52.8472
0.61871 | 52.8374
0.61872 | 52.8226
0.61873 | 52.8312
0.61874 | 52.8459
0.61875 | 52.852
0.61876 | 52.8911
0.61877 | 52.8716
0.61878 | 52.8444
0.61879 | 52.8634
0.6188 | 52.85
0.61881 | 52.8279
0.61882 | 52.8603
0.61883 | 52.8624
0.61884 | 52.8427
0.61885 | 52.8113
0.61886 | 52.85
0.61887 | 52.8365
0.61888 | 52.7953
0.61889 | 52.82
0.6189 | 52.853
0.61891 | 52.8605
0.61892 | 52.8613
0.61893 | 52.8683
0.61894 | 52.8637
0.61895 | 52.8563
0.61896 | 52.8735
0.61897 | 52.863
0.61898 | 52.8593
0.61899 | 52.8756
0.619 | 52.8517
0.61901 | 52.8443
0.61902 | 52.8436
0.61903 | 52.8261
0.61904 | 52.8387
0.61905 | 52.831
0.61906 | 52.8228
0.61907 | 52.8159
0.61908 | 52.8706
0.61909 | 52.8959
0.6191 | 52.8504
0.61911 | 52.8443
0.61912 | 52.8954
0.61913 | 52.8707
0.61914 | 52.8562
0.61915 | 52.8946
0.61916 | 52.897
0.61917 | 52.8258
0.61918 | 52.8306
0.61919 | 52.8759
0.6192 | 52.8318
0.61921 | 52.8042
0.61922 | 52.867
0.61923 | 52.8913
0.61924 | 52.8415
0.61925 | 52.8432
0.61926 | 52.8482
0.61927 | 52.8065
0.61928 | 52.8404
0.61929 | 52.8634
0.6193 | 52.8563
0.61931 | 52.8726
0.61932 | 52.9207
0.61933 | 52.9161
0.61934 | 52.8704
0.61935 | 52.8597
0.61936 | 52.8464
0.61937 | 52.8476
0.61938 | 52.8764
0.61939 | 52.8754
0.6194 | 52.7962
0.61941 | 52.7872
0.61942 | 52.8291
0.61943 | 52.8252
0.61944 | 52.8467
0.61945 | 52.8796
0.61946 | 52.8906
0.61947 | 52.8641
0.61948 | 52.8787
0.61949 | 52.8813
0.6195 | 52.8618
0.61951 | 52.8501
0.61952 | 52.9102
0.61953 | 52.8868
0.61954 | 52.8848
0.61955 | 52.9031
0.61956 | 52.8839
0.61957 | 52.859
0.61958 | 52.8452
0.61959 | 52.8463
0.6196 | 52.8055
0.61961 | 52.8402
0.61962 | 52.8894
0.61963 | 52.825
0.61964 | 52.8159
0.61965 | 52.8818
0.61966 | 52.8938
0.61967 | 52.8985
0.61968 | 52.9043
0.61969 | 52.9111
0.6197 | 52.875
0.61971 | 52.8775
0.61972 | 52.8686
0.61973 | 52.8369
0.61974 | 52.887
0.61975 | 52.8984
0.61976 | 52.8728
0.61977 | 52.829
0.61978 | 52.8447
0.61979 | 52.8598
0.6198 | 52.8311
0.61981 | 52.8717
0.61982 | 52.9082
0.61983 | 52.8993
0.61984 | 52.8548
0.61985 | 52.8385
0.61986 | 52.8428
0.61987 | 52.8989
0.61988 | 52.9132
0.61989 | 52.917
0.6199 | 52.9278
0.61991 | 52.9231
0.61992 | 52.8825
0.61993 | 52.8324
0.61994 | 52.8463
0.61995 | 52.856
0.61996 | 52.8575
0.61997 | 52.8402
0.61998 | 52.8405
0.61999 | 52.8455
0.62 | 52.861
0.62001 | 52.8802
0.62002 | 52.8941
0.62003 | 52.9128
0.62004 | 52.9289
0.62005 | 52.9193
0.62006 | 52.8937
0.62007 | 52.8753
0.62008 | 52.8924
0.62009 | 52.8645
0.6201 | 52.8576
0.62011 | 52.8855
0.62012 | 52.9037
0.62013 | 52.8752
0.62014 | 52.8872
0.62015 | 52.883
0.62016 | 52.8515
0.62017 | 52.8487
0.62018 | 52.8871
0.62019 | 52.8628
0.6202 | 52.8539
0.62021 | 52.8991
0.62022 | 52.9128
0.62023 | 52.8589
0.62024 | 52.9271
0.62025 | 52.9545
0.62026 | 52.8956
0.62027 | 52.8916
0.62028 | 52.91
0.62029 | 52.8424
0.6203 | 52.8248
0.62031 | 52.8984
0.62032 | 52.8776
0.62033 | 52.8364
0.62034 | 52.8669
0.62035 | 52.9037
0.62036 | 52.8935
0.62037 | 52.8756
0.62038 | 52.8962
0.62039 | 52.9103
0.6204 | 52.9184
0.62041 | 52.9056
0.62042 | 52.8849
0.62043 | 52.8853
0.62044 | 52.895
0.62045 | 52.8974
0.62046 | 52.8869
0.62047 | 52.9133
0.62048 | 52.8906
0.62049 | 52.8698
0.6205 | 52.887
0.62051 | 52.8761
0.62052 | 52.8615
0.62053 | 52.8344
0.62054 | 52.88
0.62055 | 52.8929
0.62056 | 52.9032
0.62057 | 52.8743
0.62058 | 52.8998
0.62059 | 52.9237
0.6206 | 52.9244
0.62061 | 52.9102
0.62062 | 52.8948
0.62063 | 52.9049
0.62064 | 52.8946
0.62065 | 52.8646
0.62066 | 52.8683
0.62067 | 52.8708
0.62068 | 52.8579
0.62069 | 52.8784
0.6207 | 52.9354
0.62071 | 52.9098
0.62072 | 52.8679
0.62073 | 52.8538
0.62074 | 52.8828
0.62075 | 52.9063
0.62076 | 52.8903
0.62077 | 52.8909
0.62078 | 52.8964
0.62079 | 52.904
0.6208 | 52.9483
0.62081 | 52.9463
0.62082 | 52.9371
0.62083 | 52.9179
0.62084 | 52.8722
0.62085 | 52.8723
0.62086 | 52.8891
0.62087 | 52.8594
0.62088 | 52.8237
0.62089 | 52.8603
0.6209 | 52.9246
0.62091 | 52.8916
0.62092 | 52.8749
0.62093 | 52.9376
0.62094 | 52.953
0.62095 | 52.9137
0.62096 | 52.9111
0.62097 | 52.9093
0.62098 | 52.8926
0.62099 | 52.8887
0.621 | 52.9097
0.62101 | 52.907
0.62102 | 52.8917
0.62103 | 52.9162
0.62104 | 52.938
0.62105 | 52.8896
0.62106 | 52.8948
0.62107 | 52.9015
0.62108 | 52.853
0.62109 | 52.8435
0.6211 | 52.8946
0.62111 | 52.9115
0.62112 | 52.8781
0.62113 | 52.9196
0.62114 | 52.9593
0.62115 | 52.9519
0.62116 | 52.9278
0.62117 | 52.938
0.62118 | 52.9329
0.62119 | 52.9024
0.6212 | 52.9111
0.62121 | 52.8926
0.62122 | 52.8428
0.62123 | 52.8424
0.62124 | 52.916
0.62125 | 52.9404
0.62126 | 52.9028
0.62127 | 52.8933
0.62128 | 52.92
0.62129 | 52.9107
0.6213 | 52.9079
0.62131 | 52.9363
0.62132 | 52.8969
0.62133 | 52.8874
0.62134 | 52.9445
0.62135 | 52.9202
0.62136 | 52.8885
0.62137 | 52.9479
0.62138 | 52.9513
0.62139 | 52.9104
0.6214 | 52.9351
0.62141 | 52.9343
0.62142 | 52.8563
0.62143 | 52.8252
0.62144 | 52.9337
0.62145 | 52.9137
0.62146 | 52.835
0.62147 | 52.8993
0.62148 | 52.9371
0.62149 | 52.9029
0.6215 | 52.9582
0.62151 | 52.9927
0.62152 | 52.9216
0.62153 | 52.9123
0.62154 | 52.9527
0.62155 | 52.9112
0.62156 | 52.8556
0.62157 | 52.8885
0.62158 | 52.9335
0.62159 | 52.8778
0.6216 | 52.9067
0.62161 | 52.9687
0.62162 | 52.8956
0.62163 | 52.8862
0.62164 | 52.9495
0.62165 | 52.9114
0.62166 | 52.8559
0.62167 | 52.9197
0.62168 | 52.9151
0.62169 | 52.9156
0.6217 | 52.9636
0.62171 | 52.9676
0.62172 | 52.9215
0.62173 | 52.9413
0.62174 | 52.9817
0.62175 | 52.9245
0.62176 | 52.8572
0.62177 | 52.8587
0.62178 | 52.8907
0.62179 | 52.8989
0.6218 | 52.9224
0.62181 | 52.9121
0.62182 | 52.9141
0.62183 | 52.9328
0.62184 | 52.9569
0.62185 | 52.9065
0.62186 | 52.903
0.62187 | 52.9354
0.62188 | 52.9413
0.62189 | 52.9327
0.6219 | 52.9558
0.62191 | 52.911
0.62192 | 52.8876
0.62193 | 52.9409
0.62194 | 52.9795
0.62195 | 52.9076
0.62196 | 52.8522
0.62197 | 52.9054
0.62198 | 52.9139
0.62199 | 52.8952
0.622 | 52.8964
0.62201 | 52.9052
0.62202 | 52.8835
0.62203 | 52.9415
0.62204 | 52.9615
0.62205 | 52.9384
0.62206 | 52.9339
0.62207 | 52.9589
0.62208 | 52.988
0.62209 | 52.9621
0.6221 | 52.9465
0.62211 | 52.9261
0.62212 | 52.905
0.62213 | 52.9087
0.62214 | 52.8798
0.62215 | 52.8483
0.62216 | 52.8924
0.62217 | 52.9306
0.62218 | 52.9041
0.62219 | 52.9239
0.6222 | 52.9665
0.62221 | 52.9409
0.62222 | 52.8996
0.62223 | 52.9504
0.62224 | 52.9463
0.62225 | 52.9284
0.62226 | 52.9358
0.62227 | 52.9795
0.62228 | 52.9571
0.62229 | 52.9243
0.6223 | 52.9304
0.62231 | 52.9295
0.62232 | 52.9382
0.62233 | 52.9185
0.62234 | 52.8911
0.62235 | 52.8807
0.62236 | 52.8989
0.62237 | 52.9003
0.62238 | 52.8874
0.62239 | 52.9191
0.6224 | 52.9534
0.62241 | 52.9268
0.62242 | 52.978
0.62243 | 53.0119
0.62244 | 52.9701
0.62245 | 52.9271
0.62246 | 52.933
0.62247 | 52.9297
0.62248 | 52.9185
0.62249 | 52.9115
0.6225 | 52.929
0.62251 | 52.9171
0.62252 | 52.9243
0.62253 | 52.9329
0.62254 | 52.9152
0.62255 | 52.9013
0.62256 | 52.9353
0.62257 | 52.9458
0.62258 | 52.9143
0.62259 | 52.9282
0.6226 | 52.9702
0.62261 | 52.9624
0.62262 | 52.9404
0.62263 | 52.9894
0.62264 | 52.9997
0.62265 | 52.9587
0.62266 | 52.9663
0.62267 | 52.9339
0.62268 | 52.8842
0.62269 | 52.8993
0.6227 | 52.9242
0.62271 | 52.8819
0.62272 | 52.8755
0.62273 | 52.9479
0.62274 | 52.9512
0.62275 | 52.9245
0.62276 | 52.9769
0.62277 | 52.9934
0.62278 | 52.9396
0.62279 | 52.9367
0.6228 | 52.9676
0.62281 | 52.9424
0.62282 | 52.9422
0.62283 | 52.9899
0.62284 | 52.9462
0.62285 | 52.8978
0.62286 | 52.9578
0.62287 | 52.9755
0.62288 | 52.9091
0.62289 | 52.9448
0.6229 | 52.9468
0.62291 | 52.8869
0.62292 | 52.9015
0.62293 | 52.9497
0.62294 | 52.9004
0.62295 | 52.8914
0.62296 | 53.0034
0.62297 | 53.0208
0.62298 | 52.9343
0.62299 | 52.9719
0.623 | 53.0335
0.62301 | 52.9502
0.62302 | 52.9352
0.62303 | 52.9889
0.62304 | 52.9008
0.62305 | 52.8789
0.62306 | 52.9637
0.62307 | 52.9383
0.62308 | 52.8715
0.62309 | 52.9422
0.6231 | 52.9804
0.62311 | 52.9356
0.62312 | 52.9593
0.62313 | 52.9838
0.62314 | 52.9061
0.62315 | 52.9069
0.62316 | 52.9918
0.62317 | 52.9613
0.62318 | 52.9083
0.62319 | 52.9908
0.6232 | 53.0034
0.62321 | 52.9269
0.62322 | 52.9679
0.62323 | 52.998
0.62324 | 52.9022
0.62325 | 52.9039
0.62326 | 52.9472
0.62327 | 52.9119
0.62328 | 52.8989
0.62329 | 52.9471
0.6233 | 52.9387
0.62331 | 52.9237
0.62332 | 53.0115
0.62333 | 53.0031
0.62334 | 52.9474
0.62335 | 53.0018
0.62336 | 53.0047
0.62337 | 52.9263
0.62338 | 52.9401
0.62339 | 53.0125
0.6234 | 52.9329
0.62341 | 52.8646
0.62342 | 52.9848
0.62343 | 52.9645
0.62344 | 52.8937
0.62345 | 52.9651
0.62346 | 53.026
0.62347 | 52.8792
0.62348 | 52.9006
0.62349 | 53.0083
0.6235 | 52.937
0.62351 | 52.9132
0.62352 | 53.0048
0.62353 | 52.9726
0.62354 | 52.9265
0.62355 | 53.0304
0.62356 | 53.0235
0.62357 | 52.9412
0.62358 | 52.9762
0.62359 | 53.0063
0.6236 | 52.8911
0.62361 | 52.8759
0.62362 | 52.9746
0.62363 | 52.9426
0.62364 | 52.9057
0.62365 | 52.9856
0.62366 | 53.0148
0.62367 | 52.9136
0.62368 | 53.0005
0.62369 | 53.0419
0.6237 | 52.9587
0.62371 | 52.9371
0.62372 | 52.9918
0.62373 | 52.9685
0.62374 | 52.9341
0.62375 | 52.9893
0.62376 | 52.9776
0.62377 | 52.9542
0.62378 | 52.9845
0.62379 | 52.9761
0.6238 | 52.94
0.62381 | 52.9634
0.62382 | 52.9716
0.62383 | 52.9017
0.62384 | 52.9176
0.62385 | 52.9692
0.62386 | 52.9734
0.62387 | 52.9535
0.62388 | 53.0108
0.62389 | 53.0022
0.6239 | 52.9513
0.62391 | 52.9854
0.62392 | 52.9918
0.62393 | 52.9505
0.62394 | 52.9736
0.62395 | 53.0119
0.62396 | 52.9532
0.62397 | 52.8886
0.62398 | 52.9582
0.62399 | 52.9771
0.624 | 52.9235
0.62401 | 52.978
0.62402 | 52.9984
0.62403 | 52.9424
0.62404 | 52.9438
0.62405 | 52.9864
0.62406 | 52.9513
0.62407 | 52.9471
0.62408 | 53.0001
0.62409 | 52.9724
0.6241 | 52.9411
0.62411 | 52.9878
0.62412 | 53.0109
0.62413 | 52.9581
0.62414 | 52.9564
0.62415 | 52.9604
0.62416 | 52.9515
0.62417 | 52.9363
0.62418 | 52.9591
0.62419 | 52.9471
0.6242 | 52.938
0.62421 | 52.9584
0.62422 | 52.9341
0.62423 | 52.9835
0.62424 | 53.0038
0.62425 | 52.9901
0.62426 | 52.9806
0.62427 | 52.9981
0.62428 | 52.9972
0.62429 | 52.9519
0.6243 | 52.966
0.62431 | 52.9848
0.62432 | 52.9651
0.62433 | 52.9503
0.62434 | 52.963
0.62435 | 52.9493
0.62436 | 52.9794
0.62437 | 52.9952
0.62438 | 52.9582
0.62439 | 52.9288
0.6244 | 52.9643
0.62441 | 52.9828
0.62442 | 52.9483
0.62443 | 52.948
0.62444 | 52.9879
0.62445 | 52.9832
0.62446 | 52.9997
0.62447 | 53.0308
0.62448 | 52.9988
0.62449 | 52.981
0.6245 | 52.969
0.62451 | 52.9814
0.62452 | 52.9539
0.62453 | 52.9508
0.62454 | 52.966
0.62455 | 52.9539
0.62456 | 52.9321
0.62457 | 52.9637
0.62458 | 52.9997
0.62459 | 52.9779
0.6246 | 52.9995
0.62461 | 53.0112
0.62462 | 52.98
0.62463 | 52.9628
0.62464 | 52.9952
0.62465 | 52.998
0.62466 | 52.9952
0.62467 | 52.9867
0.62468 | 52.9738
0.62469 | 52.9891
0.6247 | 53.0121
0.62471 | 53.0002
0.62472 | 52.9661
0.62473 | 52.9453
0.62474 | 52.9646
0.62475 | 52.9723
0.62476 | 52.9921
0.62477 | 52.9854
0.62478 | 52.9902
0.62479 | 52.9832
0.6248 | 52.9793
0.62481 | 52.9869
0.62482 | 53.0209
0.62483 | 53.0388
0.62484 | 53.0073
0.62485 | 52.9873
0.62486 | 53.0132
0.62487 | 52.9963
0.62488 | 52.9613
0.62489 | 52.9488
0.6249 | 52.9925
0.62491 | 52.989
0.62492 | 52.9891
0.62493 | 52.9891
0.62494 | 52.9875
0.62495 | 52.9861
0.62496 | 53.0033
0.62497 | 52.973
0.62498 | 52.9678
0.62499 | 53.0097
0.625 | 53.0133
0.62501 | 53.0094
0.62502 | 53.013
0.62503 | 53.0146
0.62504 | 53.0172
0.62505 | 53.0361
0.62506 | 53.0221
0.62507 | 52.9746
0.62508 | 52.9647
0.62509 | 52.9497
0.6251 | 52.9669
0.62511 | 52.9765
0.62512 | 52.9767
0.62513 | 52.9709
0.62514 | 52.9833
0.62515 | 53.0469
0.62516 | 53.0684
0.62517 | 52.9895
0.62518 | 52.9958
0.62519 | 53.036
0.6252 | 53.0234
0.62521 | 52.9889
0.62522 | 52.9606
0.62523 | 52.9655
0.62524 | 53.0048
0.62525 | 53.0554
0.62526 | 53.0352
0.62527 | 52.9784
0.62528 | 52.9648
0.62529 | 52.9897
0.6253 | 52.9743
0.62531 | 52.981
0.62532 | 52.9539
0.62533 | 52.9706
0.62534 | 53.0049
0.62535 | 53.0302
0.62536 | 53.0324
0.62537 | 52.9927
0.62538 | 52.9958
0.62539 | 53.0292
0.6254 | 53.0619
0.62541 | 53.0377
0.62542 | 52.9964
0.62543 | 52.9512
0.62544 | 52.95
0.62545 | 52.9858
0.62546 | 53.0123
0.62547 | 52.9626
0.62548 | 52.962
0.62549 | 53.0308
0.6255 | 53.0535
0.62551 | 52.9973
0.62552 | 52.9808
0.62553 | 52.9871
0.62554 | 53.0029
0.62555 | 53.0252
0.62556 | 53.0472
0.62557 | 52.9691
0.62558 | 52.9763
0.62559 | 53.0445
0.6256 | 53.0138
0.62561 | 52.9996
0.62562 | 53.0149
0.62563 | 53.0107
0.62564 | 52.9765
0.62565 | 53.0186
0.62566 | 53.002
0.62567 | 52.939
0.62568 | 52.9674
0.62569 | 53.0501
0.6257 | 52.99
0.62571 | 52.9836
0.62572 | 53.0556
0.62573 | 53.0449
0.62574 | 53.012
0.62575 | 53.0781
0.62576 | 53.0386
0.62577 | 52.9634
0.62578 | 53.0141
0.62579 | 53.0554
0.6258 | 52.9793
0.62581 | 52.9694
0.62582 | 53.0447
0.62583 | 53.0221
0.62584 | 52.9788
0.62585 | 53.0165
0.62586 | 53.0013
0.62587 | 52.948
0.62588 | 53.0006
0.62589 | 53.0807
0.6259 | 53.0148
0.62591 | 52.9886
0.62592 | 53.0523
0.62593 | 53.0059
0.62594 | 53.0054
0.62595 | 53.0649
0.62596 | 53.0202
0.62597 | 52.9719
0.62598 | 53.0452
0.62599 | 53.0709
0.626 | 52.968
0.62601 | 52.9771
0.62602 | 53.0067
0.62603 | 52.9854
0.62604 | 52.9921
0.62605 | 53.0409
0.62606 | 53.0002
0.62607 | 52.9713
0.62608 | 53.0606
0.62609 | 53.0762
0.6261 | 53.0001
0.62611 | 53.0199
0.62612 | 53.0612
0.62613 | 52.9932
0.62614 | 52.9997
0.62615 | 53.0704
0.62616 | 52.9853
0.62617 | 52.9619
0.62618 | 53.0429
0.62619 | 53.0521
0.6262 | 52.9921
0.62621 | 53.0028
0.62622 | 53.0352
0.62623 | 52.996
0.62624 | 52.9953
0.62625 | 53.0428
0.62626 | 53.001
0.62627 | 52.9915
0.62628 | 53.0572
0.62629 | 53.0435
0.6263 | 53
0.62631 | 53.0612
0.62632 | 53.0558
0.62633 | 52.9922
0.62634 | 53.028
0.62635 | 53.0588
0.62636 | 52.9748
0.62637 | 52.9522
0.62638 | 53.0108
0.62639 | 53.0099
0.6264 | 52.9995
0.62641 | 53.043
0.62642 | 53.0445
0.62643 | 53.0083
0.62644 | 53.031
0.62645 | 53.0586
0.62646 | 53.0091
0.62647 | 53.0036
0.62648 | 53.0469
0.62649 | 53.0106
0.6265 | 52.9973
0.62651 | 53.0472
0.62652 | 53.0148
0.62653 | 53.004
0.62654 | 53.0438
0.62655 | 53.0443
0.62656 | 52.9755
0.62657 | 52.9844
0.62658 | 53.0605
0.62659 | 53.0238
0.6266 | 52.9767
0.62661 | 53.034
0.62662 | 53.0238
0.62663 | 52.9946
0.62664 | 53.024
0.62665 | 53.0741
0.62666 | 53.0492
0.62667 | 53.0183
0.62668 | 53.051
0.62669 | 53.0404
0.6267 | 52.9945
0.62671 | 53.0186
0.62672 | 53.0208
0.62673 | 53.0076
0.62674 | 53.0221
0.62675 | 53.0289
0.62676 | 52.9779
0.62677 | 52.9971
0.62678 | 53.0764
0.62679 | 53.0375
0.6268 | 53.0002
0.62681 | 53.0538
0.62682 | 53.0745
0.62683 | 53.0191
0.62684 | 53.0204
0.62685 | 53.0376
0.62686 | 52.9974
0.62687 | 53.0252
0.62688 | 53.0752
0.62689 | 53.0858
0.6269 | 53.0299
0.62691 | 53.0257
0.62692 | 53.0065
0.62693 | 53.0067
0.62694 | 53.0043
0.62695 | 52.9986
0.62696 | 53.0116
0.62697 | 53.0354
0.62698 | 53.0481
0.62699 | 53.0513
0.627 | 53.0469
0.62701 | 53.0468
0.62702 | 53.0236
0.62703 | 53.0503
0.62704 | 53.0691
0.62705 | 53.0238
0.62706 | 52.9919
0.62707 | 53.001
0.62708 | 53.0407
0.62709 | 53.0405
0.6271 | 53.0501
0.62711 | 53.0449
0.62712 | 53.0427
0.62713 | 53.0349
0.62714 | 53.0345
0.62715 | 53.0075
0.62716 | 53.0004
0.62717 | 53.0262
0.62718 | 53.0359
0.62719 | 53.0415
0.6272 | 53.0848
0.62721 | 53.0763
0.62722 | 53.0299
0.62723 | 53.0312
0.62724 | 53.0432
0.62725 | 53.0397
0.62726 | 53.0385
0.62727 | 53.0238
0.62728 | 52.9988
0.62729 | 53.0284
0.6273 | 53.0623
0.62731 | 53.0119
0.62732 | 53.0117
0.62733 | 53.069
0.62734 | 53.0649
0.62735 | 53.0135
0.62736 | 53.056
0.62737 | 53.0621
0.62738 | 53.0143
0.62739 | 53.0607
0.6274 | 53.0988
0.62741 | 53.0501
0.62742 | 53.0385
0.62743 | 53.0899
0.62744 | 53.0551
0.62745 | 52.9971
0.62746 | 53.051
0.62747 | 53.0738
0.62748 | 53.0296
0.62749 | 53.0351
0.6275 | 53.0476
0.62751 | 52.9721
0.62752 | 53.0138
0.62753 | 53.0909
0.62754 | 53.0606
0.62755 | 53.023
0.62756 | 53.0796
0.62757 | 53.0937
0.62758 | 53.0521
0.62759 | 53.0625
0.6276 | 53.1014
0.62761 | 53.0441
0.62762 | 53.0023
0.62763 | 53.0601
0.62764 | 53.0616
0.62765 | 52.9785
0.62766 | 53.0139
0.62767 | 53.0704
0.62768 | 53.0379
0.62769 | 53.0536
0.6277 | 53.0734
0.62771 | 53.0412
0.62772 | 53.0175
0.62773 | 53.0482
0.62774 | 53.0169
0.62775 | 52.9779
0.62776 | 53.0717
0.62777 | 53.0988
0.62778 | 53.0723
0.62779 | 53.053
0.6278 | 53.0671
0.62781 | 53.0436
0.62782 | 53.0265
0.62783 | 53.0691
0.62784 | 53.0414
0.62785 | 52.9775
0.62786 | 53.0212
0.62787 | 53.0534
0.62788 | 53.0186
0.62789 | 53.0596
0.6279 | 53.1262
0.62791 | 53.0758
0.62792 | 53.0146
0.62793 | 53.0781
0.62794 | 53.0801
0.62795 | 53.0069
0.62796 | 52.9971
0.62797 | 53.0799
0.62798 | 53.0478
0.62799 | 53.058
0.628 | 53.1094
0.62801 | 53.0906
0.62802 | 53.0356
0.62803 | 53.0475
0.62804 | 53.0737
0.62805 | 53.0086
0.62806 | 53.0289
0.62807 | 53.0702
0.62808 | 53.0293
0.62809 | 53.0265
0.6281 | 53.0893
0.62811 | 53.0912
0.62812 | 53.053
0.62813 | 53.0772
0.62814 | 53.088
0.62815 | 53.0581
0.62816 | 53.0505
0.62817 | 53.0626
0.62818 | 53.0203
0.62819 | 53.0209
0.6282 | 53.0745
0.62821 | 53.0712
0.62822 | 53.0567
0.62823 | 53.121
0.62824 | 53.0817
0.62825 | 53.0145
0.62826 | 53.0374
0.62827 | 53.0664
0.62828 | 53.0322
0.62829 | 53.0381
0.6283 | 53.0912
0.62831 | 53.0528
0.62832 | 53.0671
0.62833 | 53.1039
0.62834 | 53.0927
0.62835 | 52.9932
0.62836 | 53.0749
0.62837 | 53.1169
0.62838 | 53.0403
0.62839 | 53.0454
0.6284 | 53.0936
0.62841 | 53.0457
0.62842 | 53.0217
0.62843 | 53.0945
0.62844 | 53.064
0.62845 | 53.0278
0.62846 | 53.0915
0.62847 | 53.1063
0.62848 | 53.0298
0.62849 | 53.0844
0.6285 | 53.109
0.62851 | 53.0246
0.62852 | 53.0549
0.62853 | 53.1034
0.62854 | 53.0803
0.62855 | 53.021
0.62856 | 53.0893
0.62857 | 53.0801
0.62858 | 53.0256
0.62859 | 53.0561
0.6286 | 53.0988
0.62861 | 53.0482
0.62862 | 53.0622
0.62863 | 53.0858
0.62864 | 53.0441
0.62865 | 53.0223
0.62866 | 53.0755
0.62867 | 53.0814
0.62868 | 53.0436
0.62869 | 53.0674
0.6287 | 53.1076
0.62871 | 53.0664
0.62872 | 53.0377
0.62873 | 53.0824
0.62874 | 53.0948
0.62875 | 53.0376
0.62876 | 53.0721
0.62877 | 53.0834
0.62878 | 53.0647
0.62879 | 53.0591
0.6288 | 53.0614
0.62881 | 53.0323
0.62882 | 53.0522
0.62883 | 53.1082
0.62884 | 53.0586
0.62885 | 53.0389
0.62886 | 53.0923
0.62887 | 53.0568
0.62888 | 53.0286
0.62889 | 53.0649
0.6289 | 53.1068
0.62891 | 53.0727
0.62892 | 53.0833
0.62893 | 53.0749
0.62894 | 53.0262
0.62895 | 53.0423
0.62896 | 53.0835
0.62897 | 53.0972
0.62898 | 53.0578
0.62899 | 53.0442
0.629 | 53.073
0.62901 | 53.0758
0.62902 | 53.072
0.62903 | 53.0638
0.62904 | 53.0425
0.62905 | 53.0821
0.62906 | 53.0864
0.62907 | 53.066
0.62908 | 53.0639
0.62909 | 53.0503
0.6291 | 53.0275
0.62911 | 53.0789
0.62912 | 53.1236
0.62913 | 53.068
0.62914 | 53.0515
0.62915 | 53.0716
0.62916 | 53.0804
0.62917 | 53.0805
0.62918 | 53.0918
0.62919 | 53.0398
0.6292 | 53.0385
0.62921 | 53.081
0.62922 | 53.0817
0.62923 | 53.0569
0.62924 | 53.0551
0.62925 | 53.0737
0.62926 | 53.0686
0.62927 | 53.0927
0.62928 | 53.1086
0.62929 | 53.0438
0.6293 | 53.0221
0.62931 | 53.0959
0.62932 | 53.0819
0.62933 | 53.0623
0.62934 | 53.0997
0.62935 | 53.0836
0.62936 | 53.0657
0.62937 | 53.0895
0.62938 | 53.099
0.62939 | 53.0121
0.6294 | 53.0281
0.62941 | 53.1183
0.62942 | 53.0779
0.62943 | 53.0164
0.62944 | 53.0679
0.62945 | 53.1207
0.62946 | 53.0909
0.62947 | 53.0758
0.62948 | 53.0838
0.62949 | 53.0499
0.6295 | 53.068
0.62951 | 53.109
0.62952 | 53.0481
0.62953 | 53.0096
0.62954 | 53.0799
0.62955 | 53.1219
0.62956 | 53.0756
0.62957 | 53.0706
0.62958 | 53.0735
0.62959 | 53.0354
0.6296 | 53.0813
0.62961 | 53.1197
0.62962 | 53.0557
0.62963 | 53.0384
0.62964 | 53.0985
0.62965 | 53.0708
0.62966 | 53.0544
0.62967 | 53.0751
0.62968 | 53.0882
0.62969 | 53.0813
0.6297 | 53.096
0.62971 | 53.1165
0.62972 | 53.052
0.62973 | 53.0588
0.62974 | 53.0919
0.62975 | 53.0593
0.62976 | 53.0832
0.62977 | 53.1304
0.62978 | 53.0961
0.62979 | 53.0601
0.6298 | 53.0854
0.62981 | 53.0986
0.62982 | 53.0707
0.62983 | 53.086
0.62984 | 53.0723
0.62985 | 53.0732
0.62986 | 53.1121
0.62987 | 53.0953
0.62988 | 53.0436
0.62989 | 53.0752
0.6299 | 53.1047
0.62991 | 53.0714
0.62992 | 53.0651
0.62993 | 53.0961
0.62994 | 53.1027
0.62995 | 53.0989
0.62996 | 53.1154
0.62997 | 53.1045
0.62998 | 53.0471
0.62999 | 53.0501
0.63 | 53.1294
0.63001 | 53.1279
0.63002 | 53.0638
0.63003 | 53.0613
0.63004 | 53.1058
0.63005 | 53.086
0.63006 | 53.1069
0.63007 | 53.1207
0.63008 | 53.0894
0.63009 | 53.075
0.6301 | 53.1114
0.63011 | 53.083
0.63012 | 53.0406
0.63013 | 53.0775
0.63014 | 53.1193
0.63015 | 53.0934
0.63016 | 53.1175
0.63017 | 53.1162
0.63018 | 53.073
0.63019 | 53.0743
0.6302 | 53.101
0.63021 | 53.1005
0.63022 | 53.0682
0.63023 | 53.0988
0.63024 | 53.1174
0.63025 | 53.0783
0.63026 | 53.0912
0.63027 | 53.0955
0.63028 | 53.0571
0.63029 | 53.0635
0.6303 | 53.1256
0.63031 | 53.1178
0.63032 | 53.0644
0.63033 | 53.0626
0.63034 | 53.0795
0.63035 | 53.1108
0.63036 | 53.1265
0.63037 | 53.0975
0.63038 | 53.0622
0.63039 | 53.1059
0.6304 | 53.1486
0.63041 | 53.0842
0.63042 | 53.0621
0.63043 | 53.0917
0.63044 | 53.1101
0.63045 | 53.0861
0.63046 | 53.1006
0.63047 | 53.0717
0.63048 | 53.0528
0.63049 | 53.0893
0.6305 | 53.1364
0.63051 | 53.0983
0.63052 | 53.0821
0.63053 | 53.1197
0.63054 | 53.1226
0.63055 | 53.1113
0.63056 | 53.0987
0.63057 | 53.0762
0.63058 | 53.0671
0.63059 | 53.1018
0.6306 | 53.1035
0.63061 | 53.1034
0.63062 | 53.1025
0.63063 | 53.111
0.63064 | 53.1189
0.63065 | 53.0967
0.63066 | 53.0563
0.63067 | 53.0673
0.63068 | 53.0993
0.63069 | 53.1145
0.6307 | 53.0905
0.63071 | 53.1036
0.63072 | 53.0958
0.63073 | 53.1416
0.63074 | 53.1271
0.63075 | 53.1156
0.63076 | 53.1036
0.63077 | 53.1001
0.63078 | 53.1007
0.63079 | 53.0994
0.6308 | 53.0847
0.63081 | 53.0864
0.63082 | 53.1209
0.63083 | 53.1151
0.63084 | 53.1302
0.63085 | 53.1195
0.63086 | 53.122
0.63087 | 53.0801
0.63088 | 53.0952
0.63089 | 53.1375
0.6309 | 53.1269
0.63091 | 53.1026
0.63092 | 53.1197
0.63093 | 53.1135
0.63094 | 53.1254
0.63095 | 53.119
0.63096 | 53.116
0.63097 | 53.1073
0.63098 | 53.0882
0.63099 | 53.0932
0.631 | 53.1119
0.63101 | 53.103
0.63102 | 53.114
0.63103 | 53.1304
0.63104 | 53.1132
0.63105 | 53.1136
0.63106 | 53.134
0.63107 | 53.1227
0.63108 | 53.108
0.63109 | 53.1196
0.6311 | 53.1348
0.63111 | 53.1221
0.63112 | 53.107
0.63113 | 53.1325
0.63114 | 53.1173
0.63115 | 53.0982
0.63116 | 53.1227
0.63117 | 53.095
0.63118 | 53.1006
0.63119 | 53.154
0.6312 | 53.1609
0.63121 | 53.1184
0.63122 | 53.1175
0.63123 | 53.1314
0.63124 | 53.1035
0.63125 | 53.0783
0.63126 | 53.1231
0.63127 | 53.142
0.63128 | 53.1223
0.63129 | 53.1284
0.6313 | 53.1532
0.63131 | 53.1149
0.63132 | 53.1244
0.63133 | 53.1508
0.63134 | 53.1149
0.63135 | 53.0762
0.63136 | 53.126
0.63137 | 53.1204
0.63138 | 53.0953
0.63139 | 53.1464
0.6314 | 53.1627
0.63141 | 53.1195
0.63142 | 53.1134
0.63143 | 53.1741
0.63144 | 53.1364
0.63145 | 53.0754
0.63146 | 53.1009
0.63147 | 53.1075
0.63148 | 53.0954
0.63149 | 53.1625
0.6315 | 53.2056
0.63151 | 53.1325
0.63152 | 53.1099
0.63153 | 53.1353
0.63154 | 53.1169
0.63155 | 53.1066
0.63156 | 53.1474
0.63157 | 53.1001
0.63158 | 53.091
0.63159 | 53.1278
0.6316 | 53.165
0.63161 | 53.1379
0.63162 | 53.1343
0.63163 | 53.1603
0.63164 | 53.1403
0.63165 | 53.1037
0.63166 | 53.1149
0.63167 | 53.138
0.63168 | 53.1042
0.63169 | 53.1387
0.6317 | 53.1827
0.63171 | 53.1534
0.63172 | 53.0923
0.63173 | 53.1327
0.63174 | 53.1586
0.63175 | 53.1229
0.63176 | 53.1209
0.63177 | 53.1403
0.63178 | 53.1417
0.63179 | 53.1376
0.6318 | 53.1465
0.63181 | 53.1222
0.63182 | 53.1141
0.63183 | 53.155
0.63184 | 53.1379
0.63185 | 53.1177
0.63186 | 53.158
0.63187 | 53.1386
0.63188 | 53.1411
0.63189 | 53.1787
0.6319 | 53.1686
0.63191 | 53.1447
0.63192 | 53.1453
0.63193 | 53.1495
0.63194 | 53.1041
0.63195 | 53.0884
0.63196 | 53.1582
0.63197 | 53.1363
0.63198 | 53.1284
0.63199 | 53.1903
0.632 | 53.1853
0.63201 | 53.1567
0.63202 | 53.1477
0.63203 | 53.1522
0.63204 | 53.1031
0.63205 | 53.1234
0.63206 | 53.1629
0.63207 | 53.1334
0.63208 | 53.1292
0.63209 | 53.1938
0.6321 | 53.1706
0.63211 | 53.1442
0.63212 | 53.1894
0.63213 | 53.1628
0.63214 | 53.0951
0.63215 | 53.1108
0.63216 | 53.1331
0.63217 | 53.1281
0.63218 | 53.1608
0.63219 | 53.1914
0.6322 | 53.1758
0.63221 | 53.1366
0.63222 | 53.1739
0.63223 | 53.188
0.63224 | 53.1399
0.63225 | 53.1339
0.63226 | 53.1356
0.63227 | 53.1143
0.63228 | 53.1499
0.63229 | 53.1805
0.6323 | 53.1494
0.63231 | 53.1522
0.63232 | 53.174
0.63233 | 53.1527
0.63234 | 53.1482
0.63235 | 53.1699
0.63236 | 53.1349
0.63237 | 53.117
0.63238 | 53.1653
0.63239 | 53.1788
0.6324 | 53.155
0.63241 | 53.1683
0.63242 | 53.2097
0.63243 | 53.1566
0.63244 | 53.1521
0.63245 | 53.1683
0.63246 | 53.1488
0.63247 | 53.1299
0.63248 | 53.1854
0.63249 | 53.1879
0.6325 | 53.1487
0.63251 | 53.1601
0.63252 | 53.1534
0.63253 | 53.1273
0.63254 | 53.1675
0.63255 | 53.1949
0.63256 | 53.1546
0.63257 | 53.1677
0.63258 | 53.1884
0.63259 | 53.1294
0.6326 | 53.1413
0.63261 | 53.1853
0.63262 | 53.1596
0.63263 | 53.1553
0.63264 | 53.174
0.63265 | 53.1736
0.63266 | 53.1478
0.63267 | 53.1595
0.63268 | 53.204
0.63269 | 53.1753
0.6327 | 53.1814
0.63271 | 53.1384
0.63272 | 53.1077
0.63273 | 53.1545
0.63274 | 53.1862
0.63275 | 53.132
0.63276 | 53.1281
0.63277 | 53.2167
0.63278 | 53.1988
0.63279 | 53.1284
0.6328 | 53.1503
0.63281 | 53.1645
0.63282 | 53.1048
0.63283 | 53.1482
0.63284 | 53.2016
0.63285 | 53.1829
0.63286 | 53.1645
0.63287 | 53.189
0.63288 | 53.1899
0.63289 | 53.1544
0.6329 | 53.1802
0.63291 | 53.1514
0.63292 | 53.1308
0.63293 | 53.168
0.63294 | 53.1592
0.63295 | 53.1337
0.63296 | 53.1498
0.63297 | 53.199
0.63298 | 53.2255
0.63299 | 53.1658
0.633 | 53.137
0.63301 | 53.1483
0.63302 | 53.1826
0.63303 | 53.1815
0.63304 | 53.1713
0.63305 | 53.1521
0.63306 | 53.1516
0.63307 | 53.1676
0.63308 | 53.1892
0.63309 | 53.173
0.6331 | 53.1652
0.63311 | 53.165
0.63312 | 53.1649
0.63313 | 53.1159
0.63314 | 53.1605
0.63315 | 53.1753
0.63316 | 53.151
0.63317 | 53.178
0.63318 | 53.2141
0.63319 | 53.1854
0.6332 | 53.1614
0.63321 | 53.1816
0.63322 | 53.1649
0.63323 | 53.1223
0.63324 | 53.1461
0.63325 | 53.1442
0.63326 | 53.1323
0.63327 | 53.2089
0.63328 | 53.2066
0.63329 | 53.1383
0.6333 | 53.1489
0.63331 | 53.1977
0.63332 | 53.1728
0.63333 | 53.1258
0.63334 | 53.1688
0.63335 | 53.1565
0.63336 | 53.1554
0.63337 | 53.1884
0.63338 | 53.1972
0.63339 | 53.1386
0.6334 | 53.139
0.63341 | 53.1944
0.63342 | 53.1472
0.63343 | 53.1316
0.63344 | 53.1788
0.63345 | 53.1691
0.63346 | 53.1424
0.63347 | 53.1867
0.63348 | 53.1779
0.63349 | 53.1351
0.6335 | 53.1807
0.63351 | 53.2196
0.63352 | 53.1497
0.63353 | 53.1472
0.63354 | 53.1897
0.63355 | 53.1238
0.63356 | 53.1451
0.63357 | 53.2318
0.63358 | 53.203
0.63359 | 53.1376
0.6336 | 53.1831
0.63361 | 53.1587
0.63362 | 53.1183
0.63363 | 53.1879
0.63364 | 53.1922
0.63365 | 53.1505
0.63366 | 53.1851
0.63367 | 53.2222
0.63368 | 53.1261
0.63369 | 53.1225
0.6337 | 53.1847
0.63371 | 53.1797
0.63372 | 53.1597
0.63373 | 53.1987
0.63374 | 53.2018
0.63375 | 53.1367
0.63376 | 53.1826
0.63377 | 53.196
0.63378 | 53.184
0.63379 | 53.184
0.6338 | 53.1987
0.63381 | 53.1723
0.63382 | 53.1438
0.63383 | 53.1542
0.63384 | 53.1544
0.63385 | 53.1801
0.63386 | 53.2266
0.63387 | 53.1918
0.63388 | 53.1534
0.63389 | 53.1728
0.6339 | 53.1775
0.63391 | 53.1844
0.63392 | 53.1959
0.63393 | 53.1829
0.63394 | 53.165
0.63395 | 53.1907
0.63396 | 53.2181
0.63397 | 53.189
0.63398 | 53.1575
0.63399 | 53.1906
0.634 | 53.1929
0.63401 | 53.1689
0.63402 | 53.1478
0.63403 | 53.1652
0.63404 | 53.159
0.63405 | 53.1731
0.63406 | 53.1801
0.63407 | 53.1812
0.63408 | 53.2184
0.63409 | 53.1913
0.6341 | 53.1671
0.63411 | 53.1888
0.63412 | 53.2003
0.63413 | 53.1814
0.63414 | 53.1678
0.63415 | 53.2043
0.63416 | 53.214
0.63417 | 53.2029
0.63418 | 53.1767
0.63419 | 53.1659
0.6342 | 53.1791
0.63421 | 53.1752
0.63422 | 53.1761
0.63423 | 53.1824
0.63424 | 53.1628
0.63425 | 53.1731
0.63426 | 53.1789
0.63427 | 53.2003
0.63428 | 53.1927
0.63429 | 53.1899
0.6343 | 53.2011
0.63431 | 53.2243
0.63432 | 53.1934
0.63433 | 53.1798
0.63434 | 53.189
0.63435 | 53.2018
0.63436 | 53.1739
0.63437 | 53.167
0.63438 | 53.1771
0.63439 | 53.1803
0.6344 | 53.1703
0.63441 | 53.1832
0.63442 | 53.1799
0.63443 | 53.1793
0.63444 | 53.201
0.63445 | 53.2012
0.63446 | 53.1789
0.63447 | 53.1879
0.63448 | 53.2068
0.63449 | 53.196
0.6345 | 53.2072
0.63451 | 53.2052
0.63452 | 53.1788
0.63453 | 53.1723
0.63454 | 53.2177
0.63455 | 53.2162
0.63456 | 53.1672
0.63457 | 53.1568
0.63458 | 53.1733
0.63459 | 53.1646
0.6346 | 53.193
0.63461 | 53.2185
0.63462 | 53.2047
0.63463 | 53.2089
0.63464 | 53.193
0.63465 | 53.2169
0.63466 | 53.2024
0.63467 | 53.1794
0.63468 | 53.17
0.63469 | 53.1881
0.6347 | 53.2043
0.63471 | 53.2083
0.63472 | 53.1941
0.63473 | 53.2086
0.63474 | 53.205
0.63475 | 53.1944
0.63476 | 53.1777
0.63477 | 53.1739
0.63478 | 53.1706
0.63479 | 53.1833
0.6348 | 53.1925
0.63481 | 53.1961
0.63482 | 53.1994
0.63483 | 53.1997
0.63484 | 53.2051
0.63485 | 53.2431
0.63486 | 53.2272
0.63487 | 53.1681
0.63488 | 53.1771
0.63489 | 53.2124
0.6349 | 53.1905
0.63491 | 53.1839
0.63492 | 53.2031
0.63493 | 53.1938
0.63494 | 53.18
0.63495 | 53.2046
0.63496 | 53.181
0.63497 | 53.1443
0.63498 | 53.1722
0.63499 | 53.2376
0.635 | 53.201
0.63501 | 53.1918
0.63502 | 53.1939
0.63503 | 53.1916
0.63504 | 53.1792
0.63505 | 53.2023
0.63506 | 53.207
0.63507 | 53.2062
0.63508 | 53.2098
0.63509 | 53.1941
0.6351 | 53.178
0.63511 | 53.1927
0.63512 | 53.1955
0.63513 | 53.1887
0.63514 | 53.1862
0.63515 | 53.1866
0.63516 | 53.1803
0.63517 | 53.1905
0.63518 | 53.1949
0.63519 | 53.2129
0.6352 | 53.2164
0.63521 | 53.2149
0.63522 | 53.1912
0.63523 | 53.2097
0.63524 | 53.2186
0.63525 | 53.2253
0.63526 | 53.2005
0.63527 | 53.1636
0.63528 | 53.2038
0.63529 | 53.2263
0.6353 | 53.1671
0.63531 | 53.1805
0.63532 | 53.1763
0.63533 | 53.1842
0.63534 | 53.1962
0.63535 | 53.2127
0.63536 | 53.1942
0.63537 | 53.1737
0.63538 | 53.2047
0.63539 | 53.2523
0.6354 | 53.2249
0.63541 | 53.1984
0.63542 | 53.2251
0.63543 | 53.1899
0.63544 | 53.2092
0.63545 | 53.2201
0.63546 | 53.2027
0.63547 | 53.1675
0.63548 | 53.201
0.63549 | 53.2168
0.6355 | 53.1936
0.63551 | 53.2019
0.63552 | 53.2008
0.63553 | 53.1779
0.63554 | 53.1814
0.63555 | 53.2031
0.63556 | 53.219
0.63557 | 53.2224
0.63558 | 53.2577
0.63559 | 53.2264
0.6356 | 53.1944
0.63561 | 53.2142
0.63562 | 53.2194
0.63563 | 53.2164
0.63564 | 53.2048
0.63565 | 53.1802
0.63566 | 53.1758
0.63567 | 53.2353
0.63568 | 53.2168
0.63569 | 53.1666
0.6357 | 53.1872
0.63571 | 53.2281
0.63572 | 53.169
0.63573 | 53.1916
0.63574 | 53.2454
0.63575 | 53.2116
0.63576 | 53.186
0.63577 | 53.2257
0.63578 | 53.2233
0.63579 | 53.1703
0.6358 | 53.2072
0.63581 | 53.2358
0.63582 | 53.1986
0.63583 | 53.2146
0.63584 | 53.2475
0.63585 | 53.1753
0.63586 | 53.1551
0.63587 | 53.2026
0.63588 | 53.2111
0.63589 | 53.1757
0.6359 | 53.2006
0.63591 | 53.2314
0.63592 | 53.1831
0.63593 | 53.2047
0.63594 | 53.2495
0.63595 | 53.1957
0.63596 | 53.1938
0.63597 | 53.2366
0.63598 | 53.2399
0.63599 | 53.224
0.636 | 53.1948
0.63601 | 53.1755
0.63602 | 53.1941
0.63603 | 53.2473
0.63604 | 53.2218
0.63605 | 53.1843
0.63606 | 53.2188
0.63607 | 53.2382
0.63608 | 53.2014
0.63609 | 53.1993
0.6361 | 53.2427
0.63611 | 53.2173
0.63612 | 53.1948
0.63613 | 53.2307
0.63614 | 53.2301
0.63615 | 53.1959
0.63616 | 53.2443
0.63617 | 53.244
0.63618 | 53.2097
0.63619 | 53.2176
0.6362 | 53.2501
0.63621 | 53.2119
0.63622 | 53.2063
0.63623 | 53.2175
0.63624 | 53.1893
0.63625 | 53.1926
0.63626 | 53.2614
0.63627 | 53.2604
0.63628 | 53.164
0.63629 | 53.1975
0.6363 | 53.2751
0.63631 | 53.2299
0.63632 | 53.2179
0.63633 | 53.2566
0.63634 | 53.2226
0.63635 | 53.1727
0.63636 | 53.2255
0.63637 | 53.2563
0.63638 | 53.206
0.63639 | 53.2281
0.6364 | 53.2422
0.63641 | 53.2101
0.63642 | 53.212
0.63643 | 53.2436
0.63644 | 53.2151
0.63645 | 53.1992
0.63646 | 53.2283
0.63647 | 53.2194
0.63648 | 53.2025
0.63649 | 53.2519
0.6365 | 53.2612
0.63651 | 53.2229
0.63652 | 53.2333
0.63653 | 53.2444
0.63654 | 53.1976
0.63655 | 53.2181
0.63656 | 53.2768
0.63657 | 53.2225
0.63658 | 53.1788
0.63659 | 53.212
0.6366 | 53.2322
0.63661 | 53.187
0.63662 | 53.232
0.63663 | 53.2713
0.63664 | 53.204
0.63665 | 53.2181
0.63666 | 53.2825
0.63667 | 53.2342
0.63668 | 53.1769
0.63669 | 53.2554
0.6367 | 53.2708
0.63671 | 53.2149
0.63672 | 53.2246
0.63673 | 53.2381
0.63674 | 53.1914
0.63675 | 53.2275
0.63676 | 53.2854
0.63677 | 53.2278
0.63678 | 53.1899
0.63679 | 53.2288
0.6368 | 53.2178
0.63681 | 53.1908
0.63682 | 53.2352
0.63683 | 53.2464
0.63684 | 53.2268
0.63685 | 53.2478
0.63686 | 53.2591
0.63687 | 53.2356
0.63688 | 53.2375
0.63689 | 53.2691
0.6369 | 53.2308
0.63691 | 53.1984
0.63692 | 53.2298
0.63693 | 53.2373
0.63694 | 53.2251
0.63695 | 53.2531
0.63696 | 53.2554
0.63697 | 53.1988
0.63698 | 53.1892
0.63699 | 53.2533
0.637 | 53.2492
0.63701 | 53.2217
0.63702 | 53.2216
0.63703 | 53.2269
0.63704 | 53.2544
0.63705 | 53.2705
0.63706 | 53.2662
0.63707 | 53.2175
0.63708 | 53.2155
0.63709 | 53.2355
0.6371 | 53.2432
0.63711 | 53.2427
0.63712 | 53.2358
0.63713 | 53.2127
0.63714 | 53.223
0.63715 | 53.2666
0.63716 | 53.2258
0.63717 | 53.1926
0.63718 | 53.2112
0.63719 | 53.2229
0.6372 | 53.2398
0.63721 | 53.2578
0.63722 | 53.2459
0.63723 | 53.2338
0.63724 | 53.2505
0.63725 | 53.2916
0.63726 | 53.2694
0.63727 | 53.2597
0.63728 | 53.2446
0.63729 | 53.2153
0.6373 | 53.2345
0.63731 | 53.2339
0.63732 | 53.1983
0.63733 | 53.1994
0.63734 | 53.2488
0.63735 | 53.2579
0.63736 | 53.2422
0.63737 | 53.2481
0.63738 | 53.2276
0.63739 | 53.232
0.6374 | 53.2322
0.63741 | 53.2648
0.63742 | 53.2503
0.63743 | 53.2448
0.63744 | 53.2555
0.63745 | 53.2677
0.63746 | 53.2687
0.63747 | 53.2291
0.63748 | 53.2003
0.63749 | 53.223
0.6375 | 53.2403
0.63751 | 53.2343
0.63752 | 53.2225
0.63753 | 53.2294
0.63754 | 53.2433
0.63755 | 53.2449
0.63756 | 53.2572
0.63757 | 53.2323
0.63758 | 53.2196
0.63759 | 53.2577
0.6376 | 53.2588
0.63761 | 53.2407
0.63762 | 53.2381
0.63763 | 53.2731
0.63764 | 53.2695
0.63765 | 53.2687
0.63766 | 53.233
0.63767 | 53.211
0.63768 | 53.2255
0.63769 | 53.2296
0.6377 | 53.2393
0.63771 | 53.2074
0.63772 | 53.2086
0.63773 | 53.2519
0.63774 | 53.244
0.63775 | 53.2892
0.63776 | 53.2821
0.63777 | 53.2099
0.63778 | 53.2256
0.63779 | 53.2823
0.6378 | 53.2934
0.63781 | 53.2292
0.63782 | 53.2185
0.63783 | 53.257
0.63784 | 53.2714
0.63785 | 53.2727
0.63786 | 53.246
0.63787 | 53.1897
0.63788 | 53.2438
0.63789 | 53.2762
0.6379 | 53.219
0.63791 | 53.2238
0.63792 | 53.2591
0.63793 | 53.2317
0.63794 | 53.2213
0.63795 | 53.2962
0.63796 | 53.3057
0.63797 | 53.218
0.63798 | 53.231
0.63799 | 53.2865
0.638 | 53.247
0.63801 | 53.2025
0.63802 | 53.2878
0.63803 | 53.2955
0.63804 | 53.2092
0.63805 | 53.2488
0.63806 | 53.2514
0.63807 | 53.1964
0.63808 | 53.2338
0.63809 | 53.3044
0.6381 | 53.2301
0.63811 | 53.2075
0.63812 | 53.2682
0.63813 | 53.2506
0.63814 | 53.2268
0.63815 | 53.3015
0.63816 | 53.2951
0.63817 | 53.2223
0.63818 | 53.2344
0.63819 | 53.2983
0.6382 | 53.2436
0.63821 | 53.2109
0.63822 | 53.2353
0.63823 | 53.2568
0.63824 | 53.2649
0.63825 | 53.3063
0.63826 | 53.259
0.63827 | 53.1901
0.63828 | 53.2151
0.63829 | 53.2409
0.6383 | 53.2306
0.63831 | 53.2483
0.63832 | 53.2883
0.63833 | 53.2819
0.63834 | 53.2401
0.63835 | 53.3121
0.63836 | 53.2878
0.63837 | 53.2044
0.63838 | 53.2316
0.63839 | 53.3021
0.6384 | 53.2386
0.63841 | 53.2092
0.63842 | 53.2376
0.63843 | 53.2401
0.63844 | 53.2196
0.63845 | 53.2676
0.63846 | 53.2511
0.63847 | 53.2145
0.63848 | 53.2563
0.63849 | 53.279
0.6385 | 53.2329
0.63851 | 53.229
0.63852 | 53.2638
0.63853 | 53.2754
0.63854 | 53.2731
0.63855 | 53.3153
0.63856 | 53.2471
0.63857 | 53.2042
0.63858 | 53.2509
0.63859 | 53.3036
0.6386 | 53.2414
0.63861 | 53.2349
0.63862 | 53.257
0.63863 | 53.2263
0.63864 | 53.2224
0.63865 | 53.2511
0.63866 | 53.2607
0.63867 | 53.2234
0.63868 | 53.2522
0.63869 | 53.272
0.6387 | 53.2479
0.63871 | 53.2859
0.63872 | 53.2674
0.63873 | 53.2727
0.63874 | 53.2907
0.63875 | 53.2804
0.63876 | 53.2451
0.63877 | 53.2151
0.63878 | 53.2301
0.63879 | 53.2397
0.6388 | 53.2271
0.63881 | 53.2349
0.63882 | 53.2782
0.63883 | 53.2524
0.63884 | 53.2501
0.63885 | 53.2777
0.63886 | 53.2468
0.63887 | 53.2281
0.63888 | 53.2759
0.63889 | 53.2742
0.6389 | 53.26
0.63891 | 53.2439
0.63892 | 53.2605
0.63893 | 53.2754
0.63894 | 53.2885
0.63895 | 53.312
0.63896 | 53.2617
0.63897 | 53.2183
0.63898 | 53.242
0.63899 | 53.2808
0.639 | 53.208
0.63901 | 53.198
0.63902 | 53.2639
0.63903 | 53.2972
0.63904 | 53.2516
0.63905 | 53.2661
0.63906 | 53.2796
0.63907 | 53.261
0.63908 | 53.2672
0.63909 | 53.2682
0.6391 | 53.2441
0.63911 | 53.2177
0.63912 | 53.2713
0.63913 | 53.3139
0.63914 | 53.2574
0.63915 | 53.2518
0.63916 | 53.2742
0.63917 | 53.2345
0.63918 | 53.2298
0.63919 | 53.2829
0.6392 | 53.2518
0.63921 | 53.2014
0.63922 | 53.2466
0.63923 | 53.3011
0.63924 | 53.2609
0.63925 | 53.254
0.63926 | 53.2755
0.63927 | 53.2794
0.63928 | 53.2747
0.63929 | 53.27
0.6393 | 53.2538
0.63931 | 53.2314
0.63932 | 53.2413
0.63933 | 53.2582
0.63934 | 53.2459
0.63935 | 53.2481
0.63936 | 53.2463
0.63937 | 53.2238
0.63938 | 53.2602
0.63939 | 53.2903
0.6394 | 53.2431
0.63941 | 53.2321
0.63942 | 53.3032
0.63943 | 53.2677
0.63944 | 53.2138
0.63945 | 53.2659
0.63946 | 53.2785
0.63947 | 53.2175
0.63948 | 53.2383
0.63949 | 53.2851
0.6395 | 53.2703
0.63951 | 53.2285
0.63952 | 53.2679
0.63953 | 53.2795
0.63954 | 53.2249
0.63955 | 53.2236
0.63956 | 53.243
0.63957 | 53.236
0.63958 | 53.2522
0.63959 | 53.2946
0.6396 | 53.2614
0.63961 | 53.2439
0.63962 | 53.2838
0.63963 | 53.2986
0.63964 | 53.2334
0.63965 | 53.24
0.63966 | 53.2874
0.63967 | 53.2729
0.63968 | 53.2261
0.63969 | 53.2508
0.6397 | 53.2371
0.63971 | 53.2398
0.63972 | 53.2468
0.63973 | 53.2772
0.63974 | 53.2601
0.63975 | 53.2535
0.63976 | 53.2364
0.63977 | 53.2445
0.63978 | 53.2508
0.63979 | 53.2614
0.6398 | 53.2962
0.63981 | 53.2908
0.63982 | 53.2646
0.63983 | 53.2871
0.63984 | 53.2903
0.63985 | 53.272
0.63986 | 53.2314
0.63987 | 53.2577
0.63988 | 53.2524
0.63989 | 53.2459
0.6399 | 53.2578
0.63991 | 53.2498
0.63992 | 53.2481
0.63993 | 53.2438
0.63994 | 53.2838
0.63995 | 53.2674
0.63996 | 53.2864
0.63997 | 53.2737
0.63998 | 53.2725
0.63999 | 53.2626
0.64 | 53.2713
0.64001 | 53.2798
0.64002 | 53.2868
0.64003 | 53.2892
0.64004 | 53.2735
0.64005 | 53.2629
0.64006 | 53.2491
0.64007 | 53.234
0.64008 | 53.2403
0.64009 | 53.2748
0.6401 | 53.2528
0.64011 | 53.2468
0.64012 | 53.2581
0.64013 | 53.2833
0.64014 | 53.2725
0.64015 | 53.2627
0.64016 | 53.2857
0.64017 | 53.2926
0.64018 | 53.2775
0.64019 | 53.2654
0.6402 | 53.2885
0.64021 | 53.2931
0.64022 | 53.2582
0.64023 | 53.2627
0.64024 | 53.283
0.64025 | 53.2411
0.64026 | 53.2627
0.64027 | 53.2871
0.64028 | 53.2392
0.64029 | 53.2256
0.6403 | 53.2783
0.64031 | 53.2791
0.64032 | 53.2486
0.64033 | 53.2912
0.64034 | 53.3279
0.64035 | 53.2739
0.64036 | 53.2669
0.64037 | 53.2755
0.64038 | 53.2585
0.64039 | 53.2792
0.6404 | 53.2958
0.64041 | 53.2915
0.64042 | 53.2434
0.64043 | 53.2757
0.64044 | 53.2472
0.64045 | 53.242
0.64046 | 53.2735
0.64047 | 53.2918
0.64048 | 53.2619
0.64049 | 53.2699
0.6405 | 53.3181
0.64051 | 53.2633
0.64052 | 53.2288
0.64053 | 53.2785
0.64054 | 53.3147
0.64055 | 53.3204
0.64056 | 53.2959
0.64057 | 53.2872
0.64058 | 53.2879
0.64059 | 53.2523
0.6406 | 53.2566
0.64061 | 53.2717
0.64062 | 53.2584
0.64063 | 53.2729
0.64064 | 53.2706
0.64065 | 53.2792
0.64066 | 53.2822
0.64067 | 53.2532
0.64068 | 53.2569
0.64069 | 53.2856
0.6407 | 53.2868
0.64071 | 53.3051
0.64072 | 53.2772
0.64073 | 53.2799
0.64074 | 53.2779
0.64075 | 53.2767
0.64076 | 53.271
0.64077 | 53.2815
0.64078 | 53.2908
0.64079 | 53.2559
0.6408 | 53.2602
0.64081 | 53.265
0.64082 | 53.2563
0.64083 | 53.2349
0.64084 | 53.2772
0.64085 | 53.305
0.64086 | 53.2822
0.64087 | 53.2856
0.64088 | 53.3057
0.64089 | 53.2766
0.6409 | 53.2835
0.64091 | 53.296
0.64092 | 53.2775
0.64093 | 53.2842
0.64094 | 53.278
0.64095 | 53.3024
0.64096 | 53.282
0.64097 | 53.2372
0.64098 | 53.2522
0.64099 | 53.2585
0.641 | 53.2692
0.64101 | 53.2867
0.64102 | 53.2846
0.64103 | 53.2546
0.64104 | 53.2818
0.64105 | 53.305
0.64106 | 53.2949
0.64107 | 53.274
0.64108 | 53.2925
0.64109 | 53.2842
0.6411 | 53.2864
0.64111 | 53.3105
0.64112 | 53.2909
0.64113 | 53.2888
0.64114 | 53.293
0.64115 | 53.2715
0.64116 | 53.2618
0.64117 | 53.2618
0.64118 | 53.2548
0.64119 | 53.2719
0.6412 | 53.2751
0.64121 | 53.257
0.64122 | 53.2659
0.64123 | 53.2956
0.64124 | 53.3203
0.64125 | 53.2965
0.64126 | 53.2883
0.64127 | 53.2834
0.64128 | 53.2748
0.64129 | 53.2848
0.6413 | 53.2625
0.64131 | 53.2835
0.64132 | 53.3009
0.64133 | 53.2638
0.64134 | 53.2626
0.64135 | 53.2801
0.64136 | 53.296
0.64137 | 53.276
0.64138 | 53.2368
0.64139 | 53.2671
0.6414 | 53.2525
0.64141 | 53.2824
0.64142 | 53.2968
0.64143 | 53.3002
0.64144 | 53.2909
0.64145 | 53.2672
0.64146 | 53.2803
0.64147 | 53.3009
0.64148 | 53.297
0.64149 | 53.3036
0.6415 | 53.2867
0.64151 | 53.2434
0.64152 | 53.2509
0.64153 | 53.2646
0.64154 | 53.2813
0.64155 | 53.2891
0.64156 | 53.2741
0.64157 | 53.2562
0.64158 | 53.2945
0.64159 | 53.3044
0.6416 | 53.2742
0.64161 | 53.2765
0.64162 | 53.2903
0.64163 | 53.2972
0.64164 | 53.3031
0.64165 | 53.2688
0.64166 | 53.2551
0.64167 | 53.291
0.64168 | 53.334
0.64169 | 53.3041
0.6417 | 53.2455
0.64171 | 53.2585
0.64172 | 53.2951
0.64173 | 53.2812
0.64174 | 53.272
0.64175 | 53.2785
0.64176 | 53.2474
0.64177 | 53.2688
0.64178 | 53.3186
0.64179 | 53.2944
0.6418 | 53.2557
0.64181 | 53.3081
0.64182 | 53.3133
0.64183 | 53.2985
0.64184 | 53.2877
0.64185 | 53.3094
0.64186 | 53.2713
0.64187 | 53.2653
0.64188 | 53.2996
0.64189 | 53.2675
0.6419 | 53.237
0.64191 | 53.2794
0.64192 | 53.3243
0.64193 | 53.2946
0.64194 | 53.2667
0.64195 | 53.278
0.64196 | 53.2992
0.64197 | 53.2579
0.64198 | 53.2783
0.64199 | 53.304
0.642 | 53.2672
0.64201 | 53.2711
0.64202 | 53.3205
0.64203 | 53.3204
0.64204 | 53.2957
0.64205 | 53.2959
0.64206 | 53.2895
0.64207 | 53.2768
0.64208 | 53.2948
0.64209 | 53.2677
0.6421 | 53.2343
0.64211 | 53.2759
0.64212 | 53.3179
0.64213 | 53.289
0.64214 | 53.2643
0.64215 | 53.2984
0.64216 | 53.3123
0.64217 | 53.2628
0.64218 | 53.2991
0.64219 | 53.3187
0.6422 | 53.2629
0.64221 | 53.2538
0.64222 | 53.2761
0.64223 | 53.2855
0.64224 | 53.3031
0.64225 | 53.33
0.64226 | 53.2949
0.64227 | 53.2499
0.64228 | 53.2805
0.64229 | 53.2691
0.6423 | 53.2679
0.64231 | 53.3194
0.64232 | 53.2777
0.64233 | 53.2302
0.64234 | 53.3052
0.64235 | 53.3222
0.64236 | 53.2585
0.64237 | 53.2762
0.64238 | 53.337
0.64239 | 53.2967
0.6424 | 53.2579
0.64241 | 53.3294
0.64242 | 53.3083
0.64243 | 53.2294
0.64244 | 53.2538
0.64245 | 53.3074
0.64246 | 53.2733
0.64247 | 53.2588
0.64248 | 53.3069
0.64249 | 53.3034
0.6425 | 53.2638
0.64251 | 53.3014
0.64252 | 53.3242
0.64253 | 53.2876
0.64254 | 53.2709
0.64255 | 53.2855
0.64256 | 53.2926
0.64257 | 53.2904
0.64258 | 53.2848
0.64259 | 53.2865
0.6426 | 53.2833
0.64261 | 53.3095
0.64262 | 53.3059
0.64263 | 53.2809
0.64264 | 53.2981
0.64265 | 53.2701
0.64266 | 53.2594
0.64267 | 53.278
0.64268 | 53.3025
0.64269 | 53.2573
0.6427 | 53.2714
0.64271 | 53.3351
0.64272 | 53.3242
0.64273 | 53.2861
0.64274 | 53.2979
0.64275 | 53.3137
0.64276 | 53.2961
0.64277 | 53.2858
0.64278 | 53.2803
0.64279 | 53.2727
0.6428 | 53.3076
0.64281 | 53.2994
0.64282 | 53.2767
0.64283 | 53.2809
0.64284 | 53.3093
0.64285 | 53.2709
0.64286 | 53.2691
0.64287 | 53.3228
0.64288 | 53.3101
0.64289 | 53.247
0.6429 | 53.2874
0.64291 | 53.3098
0.64292 | 53.2754
0.64293 | 53.311
0.64294 | 53.3413
0.64295 | 53.2773
0.64296 | 53.2917
0.64297 | 53.3122
0.64298 | 53.2861
0.64299 | 53.2673
0.643 | 53.299
0.64301 | 53.2705
0.64302 | 53.2577
0.64303 | 53.3159
0.64304 | 53.3222
0.64305 | 53.2555
0.64306 | 53.2947
0.64307 | 53.3327
0.64308 | 53.3073
0.64309 | 53.2967
0.6431 | 53.3259
0.64311 | 53.292
0.64312 | 53.272
0.64313 | 53.3076
0.64314 | 53.31
0.64315 | 53.2935
0.64316 | 53.2887
0.64317 | 53.3017
0.64318 | 53.3029
0.64319 | 53.3193
0.6432 | 53.2924
0.64321 | 53.2677
0.64322 | 53.2951
0.64323 | 53.3113
0.64324 | 53.2883
0.64325 | 53.2759
0.64326 | 53.3402
0.64327 | 53.3303
0.64328 | 53.2989
0.64329 | 53.3182
0.6433 | 53.3351
0.64331 | 53.31
0.64332 | 53.3005
0.64333 | 53.2959
0.64334 | 53.2851
0.64335 | 53.298
0.64336 | 53.2826
0.64337 | 53.3186
0.64338 | 53.3303
0.64339 | 53.3042
0.6434 | 53.3036
0.64341 | 53.3063
0.64342 | 53.2967
0.64343 | 53.3022
0.64344 | 53.3147
0.64345 | 53.3196
0.64346 | 53.3006
0.64347 | 53.2963
0.64348 | 53.3324
0.64349 | 53.3244
0.6435 | 53.3071
0.64351 | 53.3194
0.64352 | 53.3335
0.64353 | 53.3129
0.64354 | 53.2825
0.64355 | 53.2824
0.64356 | 53.2992
0.64357 | 53.3284
0.64358 | 53.3292
0.64359 | 53.3176
0.6436 | 53.2833
0.64361 | 53.3123
0.64362 | 53.2954
0.64363 | 53.2975
0.64364 | 53.3371
0.64365 | 53.3533
0.64366 | 53.3148
0.64367 | 53.3055
0.64368 | 53.3197
0.64369 | 53.3216
0.6437 | 53.3153
0.64371 | 53.2981
0.64372 | 53.3048
0.64373 | 53.3193
0.64374 | 53.3218
0.64375 | 53.2911
0.64376 | 53.2953
0.64377 | 53.3377
0.64378 | 53.319
0.64379 | 53.2847
0.6438 | 53.3296
0.64381 | 53.3465
0.64382 | 53.2874
0.64383 | 53.3014
0.64384 | 53.3388
0.64385 | 53.3164
0.64386 | 53.3269
0.64387 | 53.352
0.64388 | 53.3172
0.64389 | 53.3
0.6439 | 53.3191
0.64391 | 53.3155
0.64392 | 53.2403
0.64393 | 53.2764
0.64394 | 53.3224
0.64395 | 53.3345
0.64396 | 53.3112
0.64397 | 53.282
0.64398 | 53.3029
0.64399 | 53.347
0.644 | 53.3377
0.64401 | 53.3011
0.64402 | 53.3298
0.64403 | 53.3436
0.64404 | 53.2993
0.64405 | 53.2848
0.64406 | 53.3192
0.64407 | 53.2863
0.64408 | 53.3031
0.64409 | 53.3416
0.6441 | 53.3407
0.64411 | 53.316
0.64412 | 53.2712
0.64413 | 53.2959
0.64414 | 53.3187
0.64415 | 53.3296
0.64416 | 53.2979
0.64417 | 53.2897
0.64418 | 53.3388
0.64419 | 53.3524
0.6442 | 53.305
0.64421 | 53.3135
0.64422 | 53.317
0.64423 | 53.3555
0.64424 | 53.3503
0.64425 | 53.3168
0.64426 | 53.3061
0.64427 | 53.29
0.64428 | 53.2901
0.64429 | 53.2915
0.6443 | 53.2788
0.64431 | 53.2865
0.64432 | 53.3267
0.64433 | 53.3626
0.64434 | 53.3411
0.64435 | 53.3014
0.64436 | 53.3047
0.64437 | 53.3057
0.64438 | 53.3198
0.64439 | 53.3277
0.6444 | 53.3069
0.64441 | 53.2835
0.64442 | 53.2977
0.64443 | 53.3233
0.64444 | 53.3574
0.64445 | 53.3579
0.64446 | 53.3306
0.64447 | 53.3047
0.64448 | 53.2933
0.64449 | 53.2871
0.6445 | 53.2881
0.64451 | 53.2802
0.64452 | 53.2785
0.64453 | 53.3318
0.64454 | 53.3546
0.64455 | 53.315
0.64456 | 53.327
0.64457 | 53.3695
0.64458 | 53.3455
0.64459 | 53.3131
0.6446 | 53.3069
0.64461 | 53.2978
0.64462 | 53.2975
0.64463 | 53.3226
0.64464 | 53.2914
0.64465 | 53.2903
0.64466 | 53.3509
0.64467 | 53.3313
0.64468 | 53.3072
0.64469 | 53.3465
0.6447 | 53.3301
0.64471 | 53.2844
0.64472 | 53.3124
0.64473 | 53.3331
0.64474 | 53.2925
0.64475 | 53.3059
0.64476 | 53.3376
0.64477 | 53.3272
0.64478 | 53.3219
0.64479 | 53.3537
0.6448 | 53.3193
0.64481 | 53.2942
0.64482 | 53.3143
0.64483 | 53.342
0.64484 | 53.2921
0.64485 | 53.2976
0.64486 | 53.3168
0.64487 | 53.3064
0.64488 | 53.3132
0.64489 | 53.32
0.6449 | 53.3286
0.64491 | 53.3627
0.64492 | 53.3341
0.64493 | 53.303
0.64494 | 53.3141
0.64495 | 53.325
0.64496 | 53.3277
0.64497 | 53.2764
0.64498 | 53.3261
0.64499 | 53.3396
0.645 | 53.3254
0.64501 | 53.32
0.64502 | 53.3242
0.64503 | 53.332
0.64504 | 53.3198
0.64505 | 53.3189
0.64506 | 53.3122
0.64507 | 53.2972
0.64508 | 53.3003
0.64509 | 53.3159
0.6451 | 53.2712
0.64511 | 53.3073
0.64512 | 53.3579
0.64513 | 53.3507
0.64514 | 53.3422
0.64515 | 53.3574
0.64516 | 53.3307
0.64517 | 53.3001
0.64518 | 53.3176
0.64519 | 53.2946
0.6452 | 53.2754
0.64521 | 53.3109
0.64522 | 53.3353
0.64523 | 53.3095
0.64524 | 53.3279
0.64525 | 53.3684
0.64526 | 53.3197
0.64527 | 53.2808
0.64528 | 53.3578
0.64529 | 53.3421
0.6453 | 53.2783
0.64531 | 53.3146
0.64532 | 53.3375
0.64533 | 53.2847
0.64534 | 53.3068
0.64535 | 53.365
0.64536 | 53.3448
0.64537 | 53.3009
0.64538 | 53.3449
0.64539 | 53.3014
0.6454 | 53.2665
0.64541 | 53.3395
0.64542 | 53.3267
0.64543 | 53.2618
0.64544 | 53.3187
0.64545 | 53.3809
0.64546 | 53.3164
0.64547 | 53.2994
0.64548 | 53.3652
0.64549 | 53.3331
0.6455 | 53.2736
0.64551 | 53.3378
0.64552 | 53.3309
0.64553 | 53.267
0.64554 | 53.3233
0.64555 | 53.3584
0.64556 | 53.2903
0.64557 | 53.294
0.64558 | 53.3626
0.64559 | 53.2977
0.6456 | 53.2743
0.64561 | 53.3604
0.64562 | 53.3506
0.64563 | 53.2663
0.64564 | 53.3368
0.64565 | 53.3532
0.64566 | 53.287
0.64567 | 53.3236
0.64568 | 53.3811
0.64569 | 53.2924
0.6457 | 53.2625
0.64571 | 53.4022
0.64572 | 53.3605
0.64573 | 53.2672
0.64574 | 53.3224
0.64575 | 53.3687
0.64576 | 53.2848
0.64577 | 53.2859
0.64578 | 53.3501
0.64579 | 53.2883
0.6458 | 53.2979
0.64581 | 53.355
0.64582 | 53.335
0.64583 | 53.307
0.64584 | 53.3733
0.64585 | 53.3583
0.64586 | 53.2868
0.64587 | 53.3336
0.64588 | 53.3453
0.64589 | 53.269
0.6459 | 53.3059
0.64591 | 53.3757
0.64592 | 53.3144
0.64593 | 53.2705
0.64594 | 53.3637
0.64595 | 53.3538
0.64596 | 53.3114
0.64597 | 53.322
0.64598 | 53.3246
0.64599 | 53.2753
0.646 | 53.2857
0.64601 | 53.3185
0.64602 | 53.3279
0.64603 | 53.3194
0.64604 | 53.3536
0.64605 | 53.3739
0.64606 | 53.3402
0.64607 | 53.3187
0.64608 | 53.3085
0.64609 | 53.3187
0.6461 | 53.3206
0.64611 | 53.3036
0.64612 | 53.2972
0.64613 | 53.3249
0.64614 | 53.3522
0.64615 | 53.3261
0.64616 | 53.2918
0.64617 | 53.2987
0.64618 | 53.36
0.64619 | 53.3459
0.6462 | 53.3028
0.64621 | 53.3372
0.64622 | 53.3436
0.64623 | 53.2928
0.64624 | 53.3412
0.64625 | 53.3763
0.64626 | 53.3244
0.64627 | 53.3133
0.64628 | 53.3782
0.64629 | 53.3337
0.6463 | 53.284
0.64631 | 53.3292
0.64632 | 53.3328
0.64633 | 53.3123
0.64634 | 53.3314
0.64635 | 53.357
0.64636 | 53.3037
0.64637 | 53.3153
0.64638 | 53.3538
0.64639 | 53.304
0.6464 | 53.3333
0.64641 | 53.3781
0.64642 | 53.3592
0.64643 | 53.2879
0.64644 | 53.32
0.64645 | 53.3729
0.64646 | 53.3283
0.64647 | 53.3077
0.64648 | 53.3383
0.64649 | 53.3459
0.6465 | 53.3346
0.64651 | 53.3434
0.64652 | 53.3044
0.64653 | 53.2906
0.64654 | 53.3585
0.64655 | 53.3885
0.64656 | 53.3263
0.64657 | 53.2879
0.64658 | 53.3307
0.64659 | 53.3395
0.6466 | 53.3158
0.64661 | 53.3518
0.64662 | 53.383
0.64663 | 53.3432
0.64664 | 53.3359
0.64665 | 53.36
0.64666 | 53.3146
0.64667 | 53.2985
0.64668 | 53.3551
0.64669 | 53.3568
0.6467 | 53.2983
0.64671 | 53.3209
0.64672 | 53.3944
0.64673 | 53.3435
0.64674 | 53.3169
0.64675 | 53.3787
0.64676 | 53.3579
0.64677 | 53.2959
0.64678 | 53.3481
0.64679 | 53.3685
0.6468 | 53.2913
0.64681 | 53.3255
0.64682 | 53.3266
0.64683 | 53.3033
0.64684 | 53.3478
0.64685 | 53.3922
0.64686 | 53.35
0.64687 | 53.3137
0.64688 | 53.3551
0.64689 | 53.3817
0.6469 | 53.3113
0.64691 | 53.2963
0.64692 | 53.3109
0.64693 | 53.3289
0.64694 | 53.342
0.64695 | 53.3741
0.64696 | 53.3672
0.64697 | 53.3328
0.64698 | 53.3468
0.64699 | 53.3565
0.647 | 53.3479
0.64701 | 53.3309
0.64702 | 53.2977
0.64703 | 53.3011
0.64704 | 53.3275
0.64705 | 53.3641
0.64706 | 53.3576
0.64707 | 53.3307
0.64708 | 53.3682
0.64709 | 53.3921
0.6471 | 53.3669
0.64711 | 53.3594
0.64712 | 53.3409
0.64713 | 53.297
0.64714 | 53.3286
0.64715 | 53.3775
0.64716 | 53.36
0.64717 | 53.3113
0.64718 | 53.3694
0.64719 | 53.4224
0.6472 | 53.3497
0.64721 | 53.3039
0.64722 | 53.3245
0.64723 | 53.3483
0.64724 | 53.3363
0.64725 | 53.3298
0.64726 | 53.3638
0.64727 | 53.3401
0.64728 | 53.3475
0.64729 | 53.3557
0.6473 | 53.353
0.64731 | 53.3533
0.64732 | 53.3606
0.64733 | 53.3586
0.64734 | 53.3366
0.64735 | 53.3294
0.64736 | 53.3311
0.64737 | 53.3084
0.64738 | 53.3158
0.64739 | 53.3747
0.6474 | 53.3795
0.64741 | 53.3361
0.64742 | 53.3439
0.64743 | 53.3802
0.64744 | 53.3637
0.64745 | 53.3082
0.64746 | 53.3354
0.64747 | 53.3491
0.64748 | 53.354
0.64749 | 53.3474
0.6475 | 53.3422
0.64751 | 53.3379
0.64752 | 53.3572
0.64753 | 53.3881
0.64754 | 53.3777
0.64755 | 53.3459
0.64756 | 53.345
0.64757 | 53.3306
0.64758 | 53.3146
0.64759 | 53.3311
0.6476 | 53.3409
0.64761 | 53.3463
0.64762 | 53.349
0.64763 | 53.3926
0.64764 | 53.3829
0.64765 | 53.3444
0.64766 | 53.35
0.64767 | 53.335
0.64768 | 53.3253
0.64769 | 53.3522
0.6477 | 53.3518
0.64771 | 53.3209
0.64772 | 53.3211
0.64773 | 53.3615
0.64774 | 53.3605
0.64775 | 53.3427
0.64776 | 53.3581
0.64777 | 53.3491
0.64778 | 53.359
0.64779 | 53.3491
0.6478 | 53.3268
0.64781 | 53.2879
0.64782 | 53.3244
0.64783 | 53.3605
0.64784 | 53.3503
0.64785 | 53.3409
0.64786 | 53.3876
0.64787 | 53.3709
0.64788 | 53.3093
0.64789 | 53.36
0.6479 | 53.3837
0.64791 | 53.2973
0.64792 | 53.2849
0.64793 | 53.3781
0.64794 | 53.3328
0.64795 | 53.302
0.64796 | 53.3509
0.64797 | 53.3696
0.64798 | 53.3316
0.64799 | 53.3692
0.648 | 53.3768
0.64801 | 53.3025
0.64802 | 53.3279
0.64803 | 53.3982
0.64804 | 53.3309
0.64805 | 53.2939
0.64806 | 53.3563
0.64807 | 53.3691
0.64808 | 53.3267
0.64809 | 53.3635
0.6481 | 53.3787
0.64811 | 53.3198
0.64812 | 53.3262
0.64813 | 53.3611
0.64814 | 53.3286
0.64815 | 53.3095
0.64816 | 53.3525
0.64817 | 53.3544
0.64818 | 53.315
0.64819 | 53.345
0.6482 | 53.3968
0.64821 | 53.3518
0.64822 | 53.3203
0.64823 | 53.3683
0.64824 | 53.3513
0.64825 | 53.3327
0.64826 | 53.3416
0.64827 | 53.3335
0.64828 | 53.3385
0.64829 | 53.3212
0.6483 | 53.3472
0.64831 | 53.3515
0.64832 | 53.3382
0.64833 | 53.3435
0.64834 | 53.3383
0.64835 | 53.3269
0.64836 | 53.3464
0.64837 | 53.3405
0.64838 | 53.3283
0.64839 | 53.3644
0.6484 | 53.3864
0.64841 | 53.3224
0.64842 | 53.3013
0.64843 | 53.4028
0.64844 | 53.4235
0.64845 | 53.3085
0.64846 | 53.2993
0.64847 | 53.3498
0.64848 | 53.311
0.64849 | 53.3125
0.6485 | 53.3513
0.64851 | 53.3475
0.64852 | 53.3141
0.64853 | 53.3597
0.64854 | 53.3825
0.64855 | 53.3313
0.64856 | 53.334
0.64857 | 53.3558
0.64858 | 53.3414
0.64859 | 53.3324
0.6486 | 53.3763
0.64861 | 53.3604
0.64862 | 53.3357
0.64863 | 53.3482
0.64864 | 53.3307
0.64865 | 53.3368
0.64866 | 53.3694
0.64867 | 53.3343
0.64868 | 53.3045
0.64869 | 53.3173
0.6487 | 53.3418
0.64871 | 53.3424
0.64872 | 53.3206
0.64873 | 53.3381
0.64874 | 53.3558
0.64875 | 53.3513
0.64876 | 53.3602
0.64877 | 53.3642
0.64878 | 53.3531
0.64879 | 53.3259
0.6488 | 53.3512
0.64881 | 53.3759
0.64882 | 53.3342
0.64883 | 53.348
0.64884 | 53.3435
0.64885 | 53.3189
0.64886 | 53.2998
0.64887 | 53.338
0.64888 | 53.3429
0.64889 | 53.347
0.6489 | 53.3687
0.64891 | 53.3518
0.64892 | 53.3005
0.64893 | 53.3126
0.64894 | 53.3674
0.64895 | 53.3183
0.64896 | 53.329
0.64897 | 53.3705
0.64898 | 53.3814
0.64899 | 53.3607
0.649 | 53.3545
0.64901 | 53.3437
0.64902 | 53.3248
0.64903 | 53.3781
0.64904 | 53.3659
0.64905 | 53.2877
0.64906 | 53.3137
0.64907 | 53.3566
0.64908 | 53.3229
0.64909 | 53.3231
0.6491 | 53.3613
0.64911 | 53.3524
0.64912 | 53.3547
0.64913 | 53.3818
0.64914 | 53.3418
0.64915 | 53.2727
0.64916 | 53.3159
0.64917 | 53.3763
0.64918 | 53.3392
0.64919 | 53.3397
0.6492 | 53.3959
0.64921 | 53.3387
0.64922 | 53.3306
0.64923 | 53.3756
0.64924 | 53.3612
0.64925 | 53.3322
0.64926 | 53.3535
0.64927 | 53.3444
0.64928 | 53.2983
0.64929 | 53.3278
0.6493 | 53.3611
0.64931 | 53.3287
0.64932 | 53.3561
0.64933 | 53.4107
0.64934 | 53.3479
0.64935 | 53.3406
0.64936 | 53.3755
0.64937 | 53.3295
0.64938 | 53.293
0.64939 | 53.3636
0.6494 | 53.3695
0.64941 | 53.3038
0.64942 | 53.3332
0.64943 | 53.3816
0.64944 | 53.3331
0.64945 | 53.3376
0.64946 | 53.3783
0.64947 | 53.3354
0.64948 | 53.3289
0.64949 | 53.3846
0.6495 | 53.3618
0.64951 | 53.3098
0.64952 | 53.3374
0.64953 | 53.403
0.64954 | 53.3191
0.64955 | 53.322
0.64956 | 53.3912
0.64957 | 53.343
0.64958 | 53.3319
0.64959 | 53.3803
0.6496 | 53.3611
0.64961 | 53.314
0.64962 | 53.377
0.64963 | 53.3616
0.64964 | 53.3058
0.64965 | 53.3333
0.64966 | 53.3776
0.64967 | 53.3164
0.64968 | 53.3224
0.64969 | 53.396
0.6497 | 53.3437
0.64971 | 53.3303
0.64972 | 53.3973
0.64973 | 53.3851
0.64974 | 53.309
0.64975 | 53.3489
0.64976 | 53.3681
0.64977 | 53.2946
0.64978 | 53.3339
0.64979 | 53.4141
0.6498 | 53.3209
0.64981 | 53.3168
0.64982 | 53.4228
0.64983 | 53.3835
0.64984 | 53.3165
0.64985 | 53.3687
0.64986 | 53.3624
0.64987 | 53.2851
0.64988 | 53.3416
0.64989 | 53.4023
0.6499 | 53.3409
0.64991 | 53.3446
0.64992 | 53.4018
0.64993 | 53.3592
0.64994 | 53.3024
0.64995 | 53.3811
0.64996 | 53.3695
0.64997 | 53.2868
0.64998 | 53.3422
0.64999 | 53.3865
0.65 | 53.3296
0.65001 | 53.3447
0.65002 | 53.4094
0.65003 | 53.3528
0.65004 | 53.3332
0.65005 | 53.3959
0.65006 | 53.3653
0.65007 | 53.2748
0.65008 | 53.355
0.65009 | 53.4074
0.6501 | 53.3406
0.65011 | 53.3567
0.65012 | 53.4012
0.65013 | 53.335
0.65014 | 53.3173
0.65015 | 53.3811
0.65016 | 53.3746
0.65017 | 53.2828
0.65018 | 53.3696
0.65019 | 53.3964
0.6502 | 53.3343
0.65021 | 53.3409
0.65022 | 53.3856
0.65023 | 53.352
0.65024 | 53.3257
0.65025 | 53.3955
0.65026 | 53.3652
0.65027 | 53.3251
0.65028 | 53.3807
0.65029 | 53.3915
0.6503 | 53.3133
0.65031 | 53.351
0.65032 | 53.4065
0.65033 | 53.3573
0.65034 | 53.2944
0.65035 | 53.3613
0.65036 | 53.3523
0.65037 | 53.3306
0.65038 | 53.3941
0.65039 | 53.4135
0.6504 | 53.3492
0.65041 | 53.3564
0.65042 | 53.3637
0.65043 | 53.3161
0.65044 | 53.3191
0.65045 | 53.36
0.65046 | 53.3602
0.65047 | 53.3354
0.65048 | 53.3948
0.65049 | 53.3955
0.6505 | 53.3442
0.65051 | 53.3585
0.65052 | 53.372
0.65053 | 53.3267
0.65054 | 53.3591
0.65055 | 53.4043
0.65056 | 53.3192
0.65057 | 53.279
0.65058 | 53.3742
0.65059 | 53.417
0.6506 | 53.3388
0.65061 | 53.3683
0.65062 | 53.3941
0.65063 | 53.3151
0.65064 | 53.3331
0.65065 | 53.4057
0.65066 | 53.3518
0.65067 | 53.3133
0.65068 | 53.3578
0.65069 | 53.4078
0.6507 | 53.3448
0.65071 | 53.3847
0.65072 | 53.3857
0.65073 | 53.3384
0.65074 | 53.335
0.65075 | 53.3711
0.65076 | 53.3382
0.65077 | 53.339
0.65078 | 53.3593
0.65079 | 53.3449
0.6508 | 53.3542
0.65081 | 53.387
0.65082 | 53.3795
0.65083 | 53.3446
0.65084 | 53.3651
0.65085 | 53.3831
0.65086 | 53.3201
0.65087 | 53.3313
0.65088 | 53.3772
0.65089 | 53.3495
0.6509 | 53.3227
0.65091 | 53.3489
0.65092 | 53.3714
0.65093 | 53.3531
0.65094 | 53.4011
0.65095 | 53.398
0.65096 | 53.3335
0.65097 | 53.3433
0.65098 | 53.3491
0.65099 | 53.3185
0.651 | 53.3546
0.65101 | 53.403
0.65102 | 53.3488
0.65103 | 53.3612
0.65104 | 53.4147
0.65105 | 53.3747
0.65106 | 53.289
0.65107 | 53.3524
0.65108 | 53.3772
0.65109 | 53.3407
0.6511 | 53.3608
0.65111 | 53.3943
0.65112 | 53.3294
0.65113 | 53.3529
0.65114 | 53.4
0.65115 | 53.3682
0.65116 | 53.3269
0.65117 | 53.3649
0.65118 | 53.3412
0.65119 | 53.3348
0.6512 | 53.3787
0.65121 | 53.3721
0.65122 | 53.3117
0.65123 | 53.3494
0.65124 | 53.4074
0.65125 | 53.3564
0.65126 | 53.3255
0.65127 | 53.3656
0.65128 | 53.3475
0.65129 | 53.3071
0.6513 | 53.375
0.65131 | 53.3989
0.65132 | 53.3597
0.65133 | 53.3601
0.65134 | 53.3739
0.65135 | 53.3498
0.65136 | 53.3335
0.65137 | 53.3639
0.65138 | 53.347
0.65139 | 53.3514
0.6514 | 53.3968
0.65141 | 53.3872
0.65142 | 53.3379
0.65143 | 53.3639
0.65144 | 53.3976
0.65145 | 53.3488
0.65146 | 53.3172
0.65147 | 53.3441
0.65148 | 53.3633
0.65149 | 53.3565
0.6515 | 53.3771
0.65151 | 53.3727
0.65152 | 53.3416
0.65153 | 53.3794
0.65154 | 53.395
0.65155 | 53.3265
0.65156 | 53.3503
0.65157 | 53.3826
0.65158 | 53.3433
0.65159 | 53.3329
0.6516 | 53.3872
0.65161 | 53.3795
0.65162 | 53.324
0.65163 | 53.375
0.65164 | 53.4054
0.65165 | 53.3392
0.65166 | 53.3167
0.65167 | 53.3778
0.65168 | 53.3684
0.65169 | 53.2999
0.6517 | 53.3753
0.65171 | 53.3944
0.65172 | 53.3301
0.65173 | 53.3674
0.65174 | 53.4304
0.65175 | 53.3534
0.65176 | 53.3409
0.65177 | 53.3813
0.65178 | 53.3506
0.65179 | 53.3053
0.6518 | 53.3781
0.65181 | 53.3787
0.65182 | 53.3112
0.65183 | 53.3781
0.65184 | 53.4198
0.65185 | 53.3439
0.65186 | 53.3502
0.65187 | 53.4029
0.65188 | 53.3774
0.65189 | 53.3323
0.6519 | 53.3618
0.65191 | 53.3759
0.65192 | 53.3253
0.65193 | 53.3604
0.65194 | 53.3994
0.65195 | 53.365
0.65196 | 53.3455
0.65197 | 53.3715
0.65198 | 53.3709
0.65199 | 53.3598
0.652 | 53.3846
0.65201 | 53.3499
0.65202 | 53.323
0.65203 | 53.3672
0.65204 | 53.3928
0.65205 | 53.3485
0.65206 | 53.3506
0.65207 | 53.3606
0.65208 | 53.3495
0.65209 | 53.3891
0.6521 | 53.3946
0.65211 | 53.3642
0.65212 | 53.3207
0.65213 | 53.3751
0.65214 | 53.3976
0.65215 | 53.3585
0.65216 | 53.3262
0.65217 | 53.3544
0.65218 | 53.3646
0.65219 | 53.3773
0.6522 | 53.3849
0.65221 | 53.3781
0.65222 | 53.357
0.65223 | 53.364
0.65224 | 53.3781
0.65225 | 53.3707
0.65226 | 53.3522
0.65227 | 53.3657
0.65228 | 53.3719
0.65229 | 53.3672
0.6523 | 53.3683
0.65231 | 53.3853
0.65232 | 53.3622
0.65233 | 53.3723
0.65234 | 53.3738
0.65235 | 53.3499
0.65236 | 53.3301
0.65237 | 53.3703
0.65238 | 53.3868
0.65239 | 53.3528
0.6524 | 53.357
0.65241 | 53.3653
0.65242 | 53.3992
0.65243 | 53.3816
0.65244 | 53.3864
0.65245 | 53.3718
0.65246 | 53.3487
0.65247 | 53.3613
0.65248 | 53.3693
0.65249 | 53.3754
0.6525 | 53.3737
0.65251 | 53.3728
0.65252 | 53.3723
0.65253 | 53.3667
0.65254 | 53.3813
0.65255 | 53.3655
0.65256 | 53.3574
0.65257 | 53.3633
0.65258 | 53.3656
0.65259 | 53.3434
0.6526 | 53.3945
0.65261 | 53.3844
0.65262 | 53.3763
0.65263 | 53.3817
0.65264 | 53.391
0.65265 | 53.3785
0.65266 | 53.376
0.65267 | 53.3924
0.65268 | 53.3891
0.65269 | 53.3691
0.6527 | 53.3585
0.65271 | 53.3676
0.65272 | 53.3564
0.65273 | 53.3594
0.65274 | 53.3509
0.65275 | 53.3642
0.65276 | 53.3791
0.65277 | 53.3851
0.65278 | 53.3745
0.65279 | 53.3928
0.6528 | 53.4167
0.65281 | 53.3934
0.65282 | 53.3711
0.65283 | 53.3703
0.65284 | 53.3809
0.65285 | 53.3664
0.65286 | 53.3787
0.65287 | 53.3697
0.65288 | 53.3688
0.65289 | 53.3826
0.6529 | 53.3873
0.65291 | 53.3649
0.65292 | 53.37
0.65293 | 53.3639
0.65294 | 53.3628
0.65295 | 53.3595
0.65296 | 53.372
0.65297 | 53.3886
0.65298 | 53.388
0.65299 | 53.404
0.653 | 53.4189
0.65301 | 53.3864
0.65302 | 53.3669
0.65303 | 53.3845
0.65304 | 53.3751
0.65305 | 53.3742
0.65306 | 53.3886
0.65307 | 53.3668
0.65308 | 53.3619
0.65309 | 53.3896
0.6531 | 53.383
0.65311 | 53.3797
0.65312 | 53.3615
0.65313 | 53.3684
0.65314 | 53.3445
0.65315 | 53.3777
0.65316 | 53.3972
0.65317 | 53.382
0.65318 | 53.3924
0.65319 | 53.4176
0.6532 | 53.4103
0.65321 | 53.3633
0.65322 | 53.3783
0.65323 | 53.41
0.65324 | 53.3762
0.65325 | 53.3689
0.65326 | 53.3769
0.65327 | 53.3409
0.65328 | 53.3378
0.65329 | 53.3855
0.6533 | 53.3889
0.65331 | 53.3503
0.65332 | 53.3707
0.65333 | 53.3663
0.65334 | 53.3485
0.65335 | 53.4038
0.65336 | 53.4107
0.65337 | 53.3465
0.65338 | 53.3752
0.65339 | 53.4123
0.6534 | 53.374
0.65341 | 53.3796
0.65342 | 53.3847
0.65343 | 53.3381
0.65344 | 53.3301
0.65345 | 53.4007
0.65346 | 53.3831
0.65347 | 53.3253
0.65348 | 53.3735
0.65349 | 53.4106
0.6535 | 53.327
0.65351 | 53.3563
0.65352 | 53.3824
0.65353 | 53.3311
0.65354 | 53.3783
0.65355 | 53.3966
0.65356 | 53.3757
0.65357 | 53.3474
0.65358 | 53.4288
0.65359 | 53.4239
0.6536 | 53.3372
0.65361 | 53.3616
0.65362 | 53.3889
0.65363 | 53.3038
0.65364 | 53.3348
0.65365 | 53.3926
0.65366 | 53.3462
0.65367 | 53.3516
0.65368 | 53.394
0.65369 | 53.3738
0.6537 | 53.3597
0.65371 | 53.3909
0.65372 | 53.377
0.65373 | 53.3706
0.65374 | 53.3922
0.65375 | 53.3921
0.65376 | 53.3427
0.65377 | 53.3514
0.65378 | 53.419
0.65379 | 53.3884
0.6538 | 53.3672
0.65381 | 53.3965
0.65382 | 53.3581
0.65383 | 53.3261
0.65384 | 53.3396
0.65385 | 53.3592
0.65386 | 53.3495
0.65387 | 53.3498
0.65388 | 53.3946
0.65389 | 53.3728
0.6539 | 53.3556
0.65391 | 53.4026
0.65392 | 53.4045
0.65393 | 53.36
0.65394 | 53.3505
0.65395 | 53.3986
0.65396 | 53.3846
0.65397 | 53.3446
0.65398 | 53.383
0.65399 | 53.3959
0.654 | 53.3305
0.65401 | 53.3297
0.65402 | 53.3726
0.65403 | 53.3272
0.65404 | 53.334
0.65405 | 53.3904
0.65406 | 53.384
0.65407 | 53.3489
0.65408 | 53.3647
0.65409 | 53.4107
0.6541 | 53.3487
0.65411 | 53.3481
0.65412 | 53.3956
0.65413 | 53.4023
0.65414 | 53.3776
0.65415 | 53.3731
0.65416 | 53.3672
0.65417 | 53.3722
0.65418 | 53.3725
0.65419 | 53.3649
0.6542 | 53.3525
0.65421 | 53.3107
0.65422 | 53.3468
0.65423 | 53.3551
0.65424 | 53.342
0.65425 | 53.3889
0.65426 | 53.4046
0.65427 | 53.377
0.65428 | 53.4143
0.65429 | 53.4042
0.6543 | 53.3539
0.65431 | 53.3503
0.65432 | 53.3625
0.65433 | 53.3536
0.65434 | 53.3233
0.65435 | 53.3739
0.65436 | 53.3982
0.65437 | 53.3711
0.65438 | 53.3972
0.65439 | 53.3983
0.6544 | 53.3401
0.65441 | 53.3463
0.65442 | 53.3468
0.65443 | 53.3294
0.65444 | 53.3358
0.65445 | 53.4088
0.65446 | 53.3991
0.65447 | 53.3398
0.65448 | 53.3952
0.65449 | 53.4221
0.6545 | 53.3736
0.65451 | 53.3548
0.65452 | 53.3913
0.65453 | 53.3418
0.65454 | 53.3337
0.65455 | 53.3691
0.65456 | 53.352
0.65457 | 53.3278
0.65458 | 53.3641
0.65459 | 53.396
0.6546 | 53.3559
0.65461 | 53.3596
0.65462 | 53.3734
0.65463 | 53.3433
0.65464 | 53.3548
0.65465 | 53.3846
0.65466 | 53.3843
0.65467 | 53.3728
0.65468 | 53.3716
0.65469 | 53.3969
0.6547 | 53.3742
0.65471 | 53.3592
0.65472 | 53.3918
0.65473 | 53.3557
0.65474 | 53.3442
0.65475 | 53.3681
0.65476 | 53.3878
0.65477 | 53.3583
0.65478 | 53.3589
0.65479 | 53.3588
0.6548 | 53.3498
0.65481 | 53.342
0.65482 | 53.3704
0.65483 | 53.3649
0.65484 | 53.3694
0.65485 | 53.4213
0.65486 | 53.4164
0.65487 | 53.3558
0.65488 | 53.367
0.65489 | 53.3722
0.6549 | 53.3522
0.65491 | 53.3488
0.65492 | 53.387
0.65493 | 53.3685
0.65494 | 53.3279
0.65495 | 53.3794
0.65496 | 53.4106
0.65497 | 53.3618
0.65498 | 53.3472
0.65499 | 53.3692
0.655 | 53.3661
0.65501 | 53.3228
0.65502 | 53.3431
0.65503 | 53.3527
0.65504 | 53.3526
0.65505 | 53.4094
0.65506 | 53.4163
0.65507 | 53.3837
0.65508 | 53.385
0.65509 | 53.4059
0.6551 | 53.3624
0.65511 | 53.3204
0.65512 | 53.3353
0.65513 | 53.3271
0.65514 | 53.3454
0.65515 | 53.3752
0.65516 | 53.4086
0.65517 | 53.3879
0.65518 | 53.3542
0.65519 | 53.3786
0.6552 | 53.3856
0.65521 | 53.3682
0.65522 | 53.345
0.65523 | 53.3592
0.65524 | 53.3927
0.65525 | 53.3802
0.65526 | 53.3848
0.65527 | 53.3854
0.65528 | 53.383
0.65529 | 53.3699
0.6553 | 53.4009
0.65531 | 53.387
0.65532 | 53.366
0.65533 | 53.368
0.65534 | 53.3366
0.65535 | 53.3311
0.65536 | 53.3444
0.65537 | 53.339
0.65538 | 53.3647
0.65539 | 53.3935
0.6554 | 53.3963
0.65541 | 53.3812
0.65542 | 53.3781
0.65543 | 53.379
0.65544 | 53.3768
0.65545 | 53.3757
0.65546 | 53.3776
0.65547 | 53.3427
0.65548 | 53.3158
0.65549 | 53.3583
0.6555 | 53.3981
0.65551 | 53.3629
0.65552 | 53.3618
0.65553 | 53.366
0.65554 | 53.3488
0.65555 | 53.3733
0.65556 | 53.3972
0.65557 | 53.34
0.65558 | 53.3081
0.65559 | 53.3663
0.6556 | 53.3953
0.65561 | 53.3547
0.65562 | 53.3639
0.65563 | 53.4137
0.65564 | 53.4002
0.65565 | 53.3692
0.65566 | 53.3815
0.65567 | 53.3458
0.65568 | 53.3335
0.65569 | 53.3866
0.6557 | 53.3584
0.65571 | 53.3202
0.65572 | 53.3331
0.65573 | 53.4047
0.65574 | 53.3948
0.65575 | 53.3635
0.65576 | 53.4154
0.65577 | 53.3815
0.65578 | 53.3353
0.65579 | 53.3743
0.6558 | 53.3806
0.65581 | 53.3195
0.65582 | 53.3671
0.65583 | 53.4061
0.65584 | 53.3569
0.65585 | 53.3672
0.65586 | 53.4198
0.65587 | 53.3669
0.65588 | 53.3065
0.65589 | 53.39
0.6559 | 53.3897
0.65591 | 53.3222
0.65592 | 53.3459
0.65593 | 53.3936
0.65594 | 53.355
0.65595 | 53.3513
0.65596 | 53.4183
0.65597 | 53.3764
0.65598 | 53.3554
0.65599 | 53.4111
0.656 | 53.3841
0.65601 | 53.3026
0.65602 | 53.3502
0.65603 | 53.4041
0.65604 | 53.3475
0.65605 | 53.3566
0.65606 | 53.4207
0.65607 | 53.3361
0.65608 | 53.3045
0.65609 | 53.4034
0.6561 | 53.4163
0.65611 | 53.3261
0.65612 | 53.3709
0.65613 | 53.427
0.65614 | 53.3653
0.65615 | 53.3487
0.65616 | 53.4014
0.65617 | 53.3631
0.65618 | 53.3222
0.65619 | 53.3931
0.6562 | 53.4086
0.65621 | 53.3519
0.65622 | 53.3409
0.65623 | 53.3852
0.65624 | 53.3616
0.65625 | 53.3813
0.65626 | 53.3897
0.65627 | 53.3539
0.65628 | 53.34
0.65629 | 53.3808
0.6563 | 53.3602
0.65631 | 53.3471
0.65632 | 53.389
0.65633 | 53.4091
0.65634 | 53.3848
0.65635 | 53.3893
0.65636 | 53.3989
0.65637 | 53.352
0.65638 | 53.3474
0.65639 | 53.3679
0.6564 | 53.3671
0.65641 | 53.3596
0.65642 | 53.3869
0.65643 | 53.3762
0.65644 | 53.3481
0.65645 | 53.3861
0.65646 | 53.3876
0.65647 | 53.377
0.65648 | 53.3579
0.65649 | 53.3881
0.6565 | 53.3515
0.65651 | 53.3533
0.65652 | 53.3782
0.65653 | 53.3882
0.65654 | 53.3848
0.65655 | 53.4168
0.65656 | 53.4121
0.65657 | 53.3553
0.65658 | 53.3611
0.65659 | 53.3687
0.6566 | 53.3496
0.65661 | 53.3395
0.65662 | 53.3572
0.65663 | 53.3657
0.65664 | 53.3945
0.65665 | 53.3826
0.65666 | 53.3544
0.65667 | 53.3941
0.65668 | 53.3968
0.65669 | 53.3737
0.6567 | 53.3477
0.65671 | 53.3996
0.65672 | 53.3652
0.65673 | 53.3502
0.65674 | 53.3889
0.65675 | 53.3703
0.65676 | 53.3425
0.65677 | 53.3903
0.65678 | 53.4199
0.65679 | 53.3526
0.6568 | 53.3601
0.65681 | 53.3946
0.65682 | 53.3325
0.65683 | 53.3275
0.65684 | 53.3966
0.65685 | 53.3781
0.65686 | 53.3543
0.65687 | 53.3866
0.65688 | 53.3805
0.65689 | 53.3411
0.6569 | 53.3893
0.65691 | 53.4105
0.65692 | 53.3644
0.65693 | 53.3754
0.65694 | 53.4038
0.65695 | 53.3703
0.65696 | 53.3186
0.65697 | 53.3727
0.65698 | 53.3856
0.65699 | 53.3452
0.657 | 53.3654
0.65701 | 53.4087
0.65702 | 53.3689
0.65703 | 53.3403
0.65704 | 53.3819
0.65705 | 53.375
0.65706 | 53.3473
0.65707 | 53.3959
0.65708 | 53.401
0.65709 | 53.3584
0.6571 | 53.3839
0.65711 | 53.425
0.65712 | 53.3448
0.65713 | 53.3302
0.65714 | 53.4067
0.65715 | 53.3987
0.65716 | 53.3334
0.65717 | 53.3658
0.65718 | 53.3653
0.65719 | 53.3326
0.6572 | 53.3584
0.65721 | 53.3932
0.65722 | 53.3553
0.65723 | 53.3574
0.65724 | 53.4191
0.65725 | 53.4023
0.65726 | 53.3441
0.65727 | 53.4028
0.65728 | 53.4188
0.65729 | 53.3408
0.6573 | 53.352
0.65731 | 53.4136
0.65732 | 53.3763
0.65733 | 53.3155
0.65734 | 53.3831
0.65735 | 53.3893
0.65736 | 53.3433
0.65737 | 53.3497
0.65738 | 53.4064
0.65739 | 53.3613
0.6574 | 53.3511
0.65741 | 53.3846
0.65742 | 53.3415
0.65743 | 53.3433
0.65744 | 53.3969
0.65745 | 53.3957
0.65746 | 53.3399
0.65747 | 53.3889
0.65748 | 53.433
0.65749 | 53.3805
0.6575 | 53.3371
0.65751 | 53.3891
0.65752 | 53.3429
0.65753 | 53.3229
0.65754 | 53.3784
0.65755 | 53.3772
0.65756 | 53.3335
0.65757 | 53.3572
0.65758 | 53.3965
0.65759 | 53.3837
0.6576 | 53.3828
0.65761 | 53.4203
0.65762 | 53.3479
0.65763 | 53.3192
0.65764 | 53.405
0.65765 | 53.4014
0.65766 | 53.3348
0.65767 | 53.3449
0.65768 | 53.4091
0.65769 | 53.3894
0.6577 | 53.3885
0.65771 | 53.3908
0.65772 | 53.3405
0.65773 | 53.335
0.65774 | 53.412
0.65775 | 53.3874
0.65776 | 53.312
0.65777 | 53.3468
0.65778 | 53.3755
0.65779 | 53.3605
0.6578 | 53.3739
0.65781 | 53.4117
0.65782 | 53.3845
0.65783 | 53.3863
0.65784 | 53.4209
0.65785 | 53.3863
0.65786 | 53.3363
0.65787 | 53.3259
0.65788 | 53.3511
0.65789 | 53.3468
0.6579 | 53.3687
0.65791 | 53.4135
0.65792 | 53.3607
0.65793 | 53.3276
0.65794 | 53.3765
0.65795 | 53.3839
0.65796 | 53.3402
0.65797 | 53.3182
0.65798 | 53.3696
0.65799 | 53.3797
0.658 | 53.3468
0.65801 | 53.3603
0.65802 | 53.3775
0.65803 | 53.37
0.65804 | 53.4049
0.65805 | 53.3959
0.65806 | 53.3765
0.65807 | 53.358
0.65808 | 53.3741
0.65809 | 53.35
0.6581 | 53.3203
0.65811 | 53.315
0.65812 | 53.3543
0.65813 | 53.3874
0.65814 | 53.3974
0.65815 | 53.3942
0.65816 | 53.3547
0.65817 | 53.3415
0.65818 | 53.3783
0.65819 | 53.3805
0.6582 | 53.3586
0.65821 | 53.3494
0.65822 | 53.3808
0.65823 | 53.3725
0.65824 | 53.3611
0.65825 | 53.3791
0.65826 | 53.3661
0.65827 | 53.3438
0.65828 | 53.3752
0.65829 | 53.3845
0.6583 | 53.3246
0.65831 | 53.33
0.65832 | 53.3793
0.65833 | 53.3696
0.65834 | 53.3496
0.65835 | 53.3635
0.65836 | 53.4064
0.65837 | 53.3658
0.65838 | 53.3844
0.65839 | 53.3807
0.6584 | 53.3529
0.65841 | 53.3727
0.65842 | 53.3749
0.65843 | 53.3652
0.65844 | 53.3637
0.65845 | 53.3824
0.65846 | 53.3682
0.65847 | 53.3379
0.65848 | 53.3639
0.65849 | 53.3776
0.6585 | 53.3258
0.65851 | 53.354
0.65852 | 53.3765
0.65853 | 53.3456
0.65854 | 53.3484
0.65855 | 53.4031
0.65856 | 53.388
0.65857 | 53.3401
0.65858 | 53.3699
0.65859 | 53.3825
0.6586 | 53.3274
0.65861 | 53.342
0.65862 | 53.4148
0.65863 | 53.3742
0.65864 | 53.3407
0.65865 | 53.3845
0.65866 | 53.3681
0.65867 | 53.3154
0.65868 | 53.3361
0.65869 | 53.3932
0.6587 | 53.3533
0.65871 | 53.3298
0.65872 | 53.3966
0.65873 | 53.3872
0.65874 | 53.3457
0.65875 | 53.3987
0.65876 | 53.4048
0.65877 | 53.3518
0.65878 | 53.3668
0.65879 | 53.3679
0.6588 | 53.3412
0.65881 | 53.3341
0.65882 | 53.3849
0.65883 | 53.3808
0.65884 | 53.3537
0.65885 | 53.3702
0.65886 | 53.3796
0.65887 | 53.3419
0.65888 | 53.3731
0.65889 | 53.3518
0.6589 | 53.3444
0.65891 | 53.3574
0.65892 | 53.3858
0.65893 | 53.3818
0.65894 | 53.3499
0.65895 | 53.4201
0.65896 | 53.4099
0.65897 | 53.3271
0.65898 | 53.3653
0.65899 | 53.4061
0.659 | 53.3534
0.65901 | 53.316
0.65902 | 53.3617
0.65903 | 53.3731
0.65904 | 53.3266
0.65905 | 53.3711
0.65906 | 53.4188
0.65907 | 53.3624
0.65908 | 53.3819
0.65909 | 53.4062
0.6591 | 53.345
0.65911 | 53.3272
0.65912 | 53.4118
0.65913 | 53.4158
0.65914 | 53.3426
0.65915 | 53.3607
0.65916 | 53.4109
0.65917 | 53.3422
0.65918 | 53.3066
0.65919 | 53.3939
0.6592 | 53.4067
0.65921 | 53.3526
0.65922 | 53.3973
0.65923 | 53.3851
0.65924 | 53.3306
0.65925 | 53.3762
0.65926 | 53.4081
0.65927 | 53.3359
0.65928 | 53.3489
0.65929 | 53.446
0.6593 | 53.3831
0.65931 | 53.345
0.65932 | 53.4036
0.65933 | 53.397
0.65934 | 53.3301
0.65935 | 53.3828
0.65936 | 53.4145
0.65937 | 53.348
0.65938 | 53.3472
0.65939 | 53.4083
0.6594 | 53.36
0.65941 | 53.3463
0.65942 | 53.4012
0.65943 | 53.4095
0.65944 | 53.3627
0.65945 | 53.3987
0.65946 | 53.3995
0.65947 | 53.3194
0.65948 | 53.3204
0.65949 | 53.3852
0.6595 | 53.3781
0.65951 | 53.3802
0.65952 | 53.4166
0.65953 | 53.3716
0.65954 | 53.3359
0.65955 | 53.3811
0.65956 | 53.4159
0.65957 | 53.3363
0.65958 | 53.329
0.65959 | 53.38
0.6596 | 53.3522
0.65961 | 53.335
0.65962 | 53.4017
0.65963 | 53.4143
0.65964 | 53.4043
0.65965 | 53.3738
0.65966 | 53.3879
0.65967 | 53.3223
0.65968 | 53.3568
0.65969 | 53.4072
0.6597 | 53.346
0.65971 | 53.3724
0.65972 | 53.4137
0.65973 | 53.3815
0.65974 | 53.3413
0.65975 | 53.4056
0.65976 | 53.4048
0.65977 | 53.3177
0.65978 | 53.3548
0.65979 | 53.3989
0.6598 | 53.3527
0.65981 | 53.3585
0.65982 | 53.4031
0.65983 | 53.3509
0.65984 | 53.3679
0.65985 | 53.4309
0.65986 | 53.4
0.65987 | 53.3302
0.65988 | 53.3663
0.65989 | 53.3821
0.6599 | 53.3412
0.65991 | 53.3898
0.65992 | 53.4225
0.65993 | 53.352
0.65994 | 53.37
0.65995 | 53.3922
0.65996 | 53.345
0.65997 | 53.3219
0.65998 | 53.3783
0.65999 | 53.3652
0.66 | 53.3527
0.66001 | 53.4187
0.66002 | 53.3868
0.66003 | 53.3276
0.66004 | 53.3653
0.66005 | 53.4089
0.66006 | 53.3555
0.66007 | 53.3669
0.66008 | 53.4113
0.66009 | 53.3472
0.6601 | 53.3272
0.66011 | 53.412
0.66012 | 53.373
0.66013 | 53.3272
0.66014 | 53.4061
0.66015 | 53.4238
0.66016 | 53.3354
0.66017 | 53.3329
0.66018 | 53.386
0.66019 | 53.3496
0.6602 | 53.3513
0.66021 | 53.4237
0.66022 | 53.3909
0.66023 | 53.3715
0.66024 | 53.4055
0.66025 | 53.3898
0.66026 | 53.3556
0.66027 | 53.3779
0.66028 | 53.3753
0.66029 | 53.3244
0.6603 | 53.3486
0.66031 | 53.425
0.66032 | 53.3749
0.66033 | 53.3514
0.66034 | 53.4024
0.66035 | 53.3886
0.66036 | 53.3298
0.66037 | 53.3545
0.66038 | 53.3903
0.66039 | 53.368
0.6604 | 53.4118
0.66041 | 53.4252
0.66042 | 53.3605
0.66043 | 53.3507
0.66044 | 53.4059
0.66045 | 53.4024
0.66046 | 53.3456
0.66047 | 53.3682
0.66048 | 53.4067
0.66049 | 53.3572
0.6605 | 53.3645
0.66051 | 53.3994
0.66052 | 53.3368
0.66053 | 53.315
0.66054 | 53.4253
0.66055 | 53.4188
0.66056 | 53.3529
0.66057 | 53.3552
0.66058 | 53.3747
0.66059 | 53.3677
0.6606 | 53.3882
0.66061 | 53.4167
0.66062 | 53.3725
0.66063 | 53.3764
0.66064 | 53.3962
0.66065 | 53.3941
0.66066 | 53.334
0.66067 | 53.3515
0.66068 | 53.3665
0.66069 | 53.3672
0.6607 | 53.3891
0.66071 | 53.4087
0.66072 | 53.3872
0.66073 | 53.3616
0.66074 | 53.3996
0.66075 | 53.3639
0.66076 | 53.3172
0.66077 | 53.3783
0.66078 | 53.3926
0.66079 | 53.3776
0.6608 | 53.4028
0.66081 | 53.4272
0.66082 | 53.4027
0.66083 | 53.3674
0.66084 | 53.3736
0.66085 | 53.3768
0.66086 | 53.3528
0.66087 | 53.3631
0.66088 | 53.4046
0.66089 | 53.356
0.6609 | 53.3463
0.66091 | 53.3639
0.66092 | 53.3774
0.66093 | 53.4021
0.66094 | 53.407
0.66095 | 53.4241
0.66096 | 53.3624
0.66097 | 53.3533
0.66098 | 53.3709
0.66099 | 53.3664
0.661 | 53.3849
0.66101 | 53.42
0.66102 | 53.4031
0.66103 | 53.3581
0.66104 | 53.3663
0.66105 | 53.3763
0.66106 | 53.3403
0.66107 | 53.3411
0.66108 | 53.3885
0.66109 | 53.3907
0.6611 | 53.3617
0.66111 | 53.3852
0.66112 | 53.3929
0.66113 | 53.3518
0.66114 | 53.3518
0.66115 | 53.4046
0.66116 | 53.3894
0.66117 | 53.3823
0.66118 | 53.4285
0.66119 | 53.4146
0.6612 | 53.358
0.66121 | 53.4087
0.66122 | 53.3964
0.66123 | 53.3307
0.66124 | 53.3429
0.66125 | 53.4024
0.66126 | 53.3565
0.66127 | 53.3208
0.66128 | 53.4048
0.66129 | 53.4091
0.6613 | 53.3983
0.66131 | 53.4014
0.66132 | 53.4047
0.66133 | 53.3422
0.66134 | 53.3476
0.66135 | 53.3967
0.66136 | 53.3637
0.66137 | 53.358
0.66138 | 53.3956
0.66139 | 53.4314
0.6614 | 53.4206
0.66141 | 53.4111
0.66142 | 53.3794
0.66143 | 53.3122
0.66144 | 53.3376
0.66145 | 53.3949
0.66146 | 53.3484
0.66147 | 53.3298
0.66148 | 53.3761
0.66149 | 53.4104
0.6615 | 53.4166
0.66151 | 53.4245
0.66152 | 53.3823
0.66153 | 53.3644
0.66154 | 53.3881
0.66155 | 53.4224
0.66156 | 53.3634
0.66157 | 53.3086
0.66158 | 53.3776
0.66159 | 53.3995
0.6616 | 53.3694
0.66161 | 53.4263
0.66162 | 53.4128
0.66163 | 53.347
0.66164 | 53.3861
0.66165 | 53.3983
0.66166 | 53.3258
0.66167 | 53.302
0.66168 | 53.3891
0.66169 | 53.4245
0.6617 | 53.4005
0.66171 | 53.4068
0.66172 | 53.3894
0.66173 | 53.3723
0.66174 | 53.3998
0.66175 | 53.4188
0.66176 | 53.3326
0.66177 | 53.35
0.66178 | 53.4145
0.66179 | 53.4167
0.6618 | 53.3557
0.66181 | 53.362
0.66182 | 53.3888
0.66183 | 53.3496
0.66184 | 53.4059
0.66185 | 53.4637
0.66186 | 53.3841
0.66187 | 53.3344
0.66188 | 53.3878
0.66189 | 53.4096
0.6619 | 53.3645
0.66191 | 53.3933
0.66192 | 53.4126
0.66193 | 53.3691
0.66194 | 53.403
0.66195 | 53.3802
0.66196 | 53.3381
0.66197 | 53.3473
0.66198 | 53.4363
0.66199 | 53.4307
0.662 | 53.3783
0.66201 | 53.3768
0.66202 | 53.3623
0.66203 | 53.3574
0.66204 | 53.3961
0.66205 | 53.4072
0.66206 | 53.3359
0.66207 | 53.3636
0.66208 | 53.4446
0.66209 | 53.3894
0.6621 | 53.3645
0.66211 | 53.397
0.66212 | 53.3763
0.66213 | 53.3603
0.66214 | 53.3891
0.66215 | 53.3892
0.66216 | 53.3392
0.66217 | 53.3562
0.66218 | 53.4173
0.66219 | 53.4161
0.6622 | 53.3709
0.66221 | 53.392
0.66222 | 53.3702
0.66223 | 53.3763
0.66224 | 53.3966
0.66225 | 53.3731
0.66226 | 53.3413
0.66227 | 53.3731
0.66228 | 53.4042
0.66229 | 53.3878
0.6623 | 53.4059
0.66231 | 53.4026
0.66232 | 53.3395
0.66233 | 53.3607
0.66234 | 53.4164
0.66235 | 53.3461
0.66236 | 53.3216
0.66237 | 53.4122
0.66238 | 53.4244
0.66239 | 53.3643
0.6624 | 53.3627
0.66241 | 53.4039
0.66242 | 53.3731
0.66243 | 53.361
0.66244 | 53.395
0.66245 | 53.3662
0.66246 | 53.3369
0.66247 | 53.3918
0.66248 | 53.4109
0.66249 | 53.3826
0.6625 | 53.3726
0.66251 | 53.4118
0.66252 | 53.3685
0.66253 | 53.362
0.66254 | 53.3618
0.66255 | 53.3277
0.66256 | 53.3314
0.66257 | 53.4367
0.66258 | 53.4317
0.66259 | 53.3752
0.6626 | 53.3753
0.66261 | 53.3787
0.66262 | 53.3377
0.66263 | 53.4028
0.66264 | 53.4198
0.66265 | 53.3552
0.66266 | 53.3576
0.66267 | 53.4322
0.66268 | 53.3982
0.66269 | 53.334
0.6627 | 53.3899
0.66271 | 53.3851
0.66272 | 53.3473
0.66273 | 53.3791
0.66274 | 53.3942
0.66275 | 53.34
0.66276 | 53.3546
0.66277 | 53.417
0.66278 | 53.387
0.66279 | 53.3661
0.6628 | 53.4133
0.66281 | 53.3975
0.66282 | 53.3459
0.66283 | 53.3974
0.66284 | 53.3972
0.66285 | 53.3598
0.66286 | 53.3763
0.66287 | 53.3982
0.66288 | 53.3752
0.66289 | 53.3776
0.6629 | 53.4137
0.66291 | 53.3556
0.66292 | 53.3166
0.66293 | 53.3987
0.66294 | 53.3898
0.66295 | 53.3305
0.66296 | 53.3851
0.66297 | 53.4274
0.66298 | 53.3502
0.66299 | 53.3489
0.663 | 53.4167
0.66301 | 53.4024
0.66302 | 53.3737
0.66303 | 53.4165
0.66304 | 53.4172
0.66305 | 53.357
0.66306 | 53.3795
0.66307 | 53.3982
0.66308 | 53.3327
0.66309 | 53.3429
0.6631 | 53.4031
0.66311 | 53.382
0.66312 | 53.3535
0.66313 | 53.4016
0.66314 | 53.3853
0.66315 | 53.3303
0.66316 | 53.4061
0.66317 | 53.4174
0.66318 | 53.3482
0.66319 | 53.3563
0.6632 | 53.3968
0.66321 | 53.3593
0.66322 | 53.3544
0.66323 | 53.4337
0.66324 | 53.4538
0.66325 | 53.3726
0.66326 | 53.3975
0.66327 | 53.394
0.66328 | 53.3387
0.66329 | 53.3434
0.6633 | 53.3676
0.66331 | 53.3572
0.66332 | 53.3683
0.66333 | 53.4224
0.66334 | 53.3787
0.66335 | 53.3613
0.66336 | 53.4277
0.66337 | 53.4087
0.66338 | 53.35
0.66339 | 53.4097
0.6634 | 53.407
0.66341 | 53.317
0.66342 | 53.3451
0.66343 | 53.4309
0.66344 | 53.3816
0.66345 | 53.3538
0.66346 | 53.3924
0.66347 | 53.4152
0.66348 | 53.3888
0.66349 | 53.3763
0.6635 | 53.3926
0.66351 | 53.3609
0.66352 | 53.3533
0.66353 | 53.3578
0.66354 | 53.3833
0.66355 | 53.3918
0.66356 | 53.41
0.66357 | 53.4122
0.66358 | 53.4128
0.66359 | 53.4047
0.6636 | 53.3659
0.66361 | 53.3633
0.66362 | 53.3935
0.66363 | 53.3799
0.66364 | 53.3662
0.66365 | 53.3863
0.66366 | 53.3836
0.66367 | 53.3746
0.66368 | 53.3752
0.66369 | 53.4153
0.6637 | 53.4174
0.66371 | 53.3865
0.66372 | 53.3883
0.66373 | 53.3844
0.66374 | 53.3859
0.66375 | 53.4015
0.66376 | 53.3659
0.66377 | 53.3748
0.66378 | 53.4225
0.66379 | 53.4191
0.6638 | 53.3788
0.66381 | 53.3879
0.66382 | 53.4106
0.66383 | 53.3832
0.66384 | 53.3626
0.66385 | 53.4123
0.66386 | 53.4114
0.66387 | 53.3404
0.66388 | 53.3839
0.66389 | 53.3873
0.6639 | 53.3798
0.66391 | 53.4065
0.66392 | 53.402
0.66393 | 53.3791
0.66394 | 53.3802
0.66395 | 53.4156
0.66396 | 53.3815
0.66397 | 53.3742
0.66398 | 53.419
0.66399 | 53.3878
0.664 | 53.3427
0.66401 | 53.3931
0.66402 | 53.3958
0.66403 | 53.3761
0.66404 | 53.3959
0.66405 | 53.4185
0.66406 | 53.3643
0.66407 | 53.3487
0.66408 | 53.4214
0.66409 | 53.3921
0.6641 | 53.3448
0.66411 | 53.4096
0.66412 | 53.4248
0.66413 | 53.35
0.66414 | 53.3893
0.66415 | 53.4248
0.66416 | 53.3749
0.66417 | 53.3998
0.66418 | 53.4127
0.66419 | 53.3565
0.6642 | 53.336
0.66421 | 53.392
0.66422 | 53.3863
0.66423 | 53.3438
0.66424 | 53.4035
0.66425 | 53.4128
0.66426 | 53.3778
0.66427 | 53.4104
0.66428 | 53.4076
0.66429 | 53.375
0.6643 | 53.3644
0.66431 | 53.4331
0.66432 | 53.4
0.66433 | 53.3601
0.66434 | 53.3842
0.66435 | 53.3996
0.66436 | 53.3924
0.66437 | 53.3807
0.66438 | 53.3961
0.66439 | 53.3514
0.6644 | 53.3659
0.66441 | 53.4127
0.66442 | 53.3883
0.66443 | 53.3607
0.66444 | 53.3874
0.66445 | 53.4204
0.66446 | 53.373
0.66447 | 53.3709
0.66448 | 53.39
0.66449 | 53.3857
0.6645 | 53.4139
0.66451 | 53.4164
0.66452 | 53.3627
0.66453 | 53.366
0.66454 | 53.4036
0.66455 | 53.3968
0.66456 | 53.3441
0.66457 | 53.3633
0.66458 | 53.3565
0.66459 | 53.3646
0.6646 | 53.3811
0.66461 | 53.3866
0.66462 | 53.393
0.66463 | 53.4078
0.66464 | 53.4095
0.66465 | 53.387
0.66466 | 53.3691
0.66467 | 53.3776
0.66468 | 53.3936
0.66469 | 53.4013
0.6647 | 53.4091
0.66471 | 53.3781
0.66472 | 53.364
0.66473 | 53.4033
0.66474 | 53.3858
0.66475 | 53.3591
0.66476 | 53.3931
0.66477 | 53.3964
0.66478 | 53.3472
0.66479 | 53.3519
0.6648 | 53.3993
0.66481 | 53.3865
0.66482 | 53.3722
0.66483 | 53.4123
0.66484 | 53.3869
0.66485 | 53.3763
0.66486 | 53.3957
0.66487 | 53.385
0.66488 | 53.3489
0.66489 | 53.3776
0.6649 | 53.4091
0.66491 | 53.3587
0.66492 | 53.3629
0.66493 | 53.4066
0.66494 | 53.3729
0.66495 | 53.3353
0.66496 | 53.3859
0.66497 | 53.3947
0.66498 | 53.3732
0.66499 | 53.3819
0.665 | 53.4165
0.66501 | 53.3718
0.66502 | 53.3508
0.66503 | 53.3783
0.66504 | 53.4011
0.66505 | 53.396
0.66506 | 53.3772
0.66507 | 53.3681
0.66508 | 53.3571
0.66509 | 53.365
0.6651 | 53.3978
0.66511 | 53.3742
0.66512 | 53.3832
0.66513 | 53.4113
0.66514 | 53.384
0.66515 | 53.3429
0.66516 | 53.3832
0.66517 | 53.3525
0.66518 | 53.3517
0.66519 | 53.4132
0.6652 | 53.4146
0.66521 | 53.3772
0.66522 | 53.3809
0.66523 | 53.408
0.66524 | 53.3888
0.66525 | 53.3736
0.66526 | 53.3861
0.66527 | 53.3684
0.66528 | 53.3349
0.66529 | 53.3679
0.6653 | 53.4026
0.66531 | 53.3854
0.66532 | 53.3698
0.66533 | 53.3893
0.66534 | 53.3887
0.66535 | 53.3547
0.66536 | 53.3938
0.66537 | 53.3801
0.66538 | 53.354
0.66539 | 53.3859
0.6654 | 53.4069
0.66541 | 53.3822
0.66542 | 53.3829
0.66543 | 53.4053
0.66544 | 53.352
0.66545 | 53.3502
0.66546 | 53.4093
0.66547 | 53.3982
0.66548 | 53.3421
0.66549 | 53.356
0.6655 | 53.3888
0.66551 | 53.3621
0.66552 | 53.3771
0.66553 | 53.4117
0.66554 | 53.3967
0.66555 | 53.3871
0.66556 | 53.3982
0.66557 | 53.3778
0.66558 | 53.3692
0.66559 | 53.3892
0.6656 | 53.3745
0.66561 | 53.363
0.66562 | 53.4081
0.66563 | 53.3948
0.66564 | 53.3464
0.66565 | 53.3626
0.66566 | 53.3862
0.66567 | 53.3652
0.66568 | 53.3745
0.66569 | 53.4181
0.6657 | 53.3917
0.66571 | 53.3576
0.66572 | 53.3643
0.66573 | 53.3964
0.66574 | 53.3824
0.66575 | 53.3803
0.66576 | 53.4055
0.66577 | 53.3685
0.66578 | 53.3822
0.66579 | 53.3934
0.6658 | 53.3969
0.66581 | 53.3896
0.66582 | 53.367
0.66583 | 53.36
0.66584 | 53.39
0.66585 | 53.388
0.66586 | 53.344
0.66587 | 53.3429
0.66588 | 53.3857
0.66589 | 53.4087
0.6659 | 53.3792
0.66591 | 53.3576
0.66592 | 53.3842
0.66593 | 53.3749
0.66594 | 53.3797
0.66595 | 53.4115
0.66596 | 53.4085
0.66597 | 53.3787
0.66598 | 53.3648
0.66599 | 53.3941
0.666 | 53.3899
0.66601 | 53.3865
0.66602 | 53.3964
0.66603 | 53.3853
0.66604 | 53.3293
0.66605 | 53.3385
0.66606 | 53.3772
0.66607 | 53.3669
0.66608 | 53.385
0.66609 | 53.3734
0.6661 | 53.3535
0.66611 | 53.3966
0.66612 | 53.4227
0.66613 | 53.3905
0.66614 | 53.3742
0.66615 | 53.4021
0.66616 | 53.384
0.66617 | 53.3589
0.66618 | 53.3831
0.66619 | 53.3924
0.6662 | 53.3602
0.66621 | 53.3788
0.66622 | 53.3852
0.66623 | 53.3761
0.66624 | 53.3892
0.66625 | 53.3617
0.66626 | 53.3409
0.66627 | 53.355
0.66628 | 53.3719
0.66629 | 53.3822
0.6663 | 53.3955
0.66631 | 53.4079
0.66632 | 53.375
0.66633 | 53.3876
0.66634 | 53.413
0.66635 | 53.3768
0.66636 | 53.3527
0.66637 | 53.3733
0.66638 | 53.3891
0.66639 | 53.3735
0.6664 | 53.3647
0.66641 | 53.3436
0.66642 | 53.365
0.66643 | 53.4021
0.66644 | 53.3848
0.66645 | 53.3604
0.66646 | 53.3568
0.66647 | 53.3859
0.66648 | 53.3974
0.66649 | 53.3576
0.6665 | 53.3817
0.66651 | 53.3922
0.66652 | 53.3825
0.66653 | 53.3962
0.66654 | 53.3991
0.66655 | 53.3729
0.66656 | 53.3702
0.66657 | 53.4081
0.66658 | 53.3764
0.66659 | 53.3395
0.6666 | 53.375
0.66661 | 53.3898
0.66662 | 53.3668
0.66663 | 53.3793
0.66664 | 53.3918
0.66665 | 53.3507
0.66666 | 53.3568
0.66667 | 53.405
0.66668 | 53.4016
0.66669 | 53.3512
0.6667 | 53.402
0.66671 | 53.4105
0.66672 | 53.3474
0.66673 | 53.3665
0.66674 | 53.3974
0.66675 | 53.3701
0.66676 | 53.3608
0.66677 | 53.3995
0.66678 | 53.3768
0.66679 | 53.3468
0.6668 | 53.3901
0.66681 | 53.4
0.66682 | 53.3579
0.66683 | 53.3881
0.66684 | 53.3898
0.66685 | 53.332
0.66686 | 53.365
0.66687 | 53.4283
0.66688 | 53.4036
0.66689 | 53.3563
0.6669 | 53.3907
0.66691 | 53.4007
0.66692 | 53.3655
0.66693 | 53.3918
0.66694 | 53.3973
0.66695 | 53.3503
0.66696 | 53.3576
0.66697 | 53.3927
0.66698 | 53.3617
0.66699 | 53.3411
0.667 | 53.3637
0.66701 | 53.4102
0.66702 | 53.3663
0.66703 | 53.3732
0.66704 | 53.3922
0.66705 | 53.3716
0.66706 | 53.3806
0.66707 | 53.4155
0.66708 | 53.3765
0.66709 | 53.3407
0.6671 | 53.3918
0.66711 | 53.3852
0.66712 | 53.3832
0.66713 | 53.3839
0.66714 | 53.3955
0.66715 | 53.3631
0.66716 | 53.3609
0.66717 | 53.3899
0.66718 | 53.3778
0.66719 | 53.3727
0.6672 | 53.3776
0.66721 | 53.3696
0.66722 | 53.348
0.66723 | 53.3692
0.66724 | 53.3998
0.66725 | 53.3605
0.66726 | 53.3911
0.66727 | 53.4121
0.66728 | 53.3868
0.66729 | 53.356
0.6673 | 53.366
0.66731 | 53.3903
0.66732 | 53.3679
0.66733 | 53.3891
0.66734 | 53.3863
0.66735 | 53.3253
0.66736 | 53.3556
0.66737 | 53.4037
0.66738 | 53.3883
0.66739 | 53.3704
0.6674 | 53.377
0.66741 | 53.3941
0.66742 | 53.3894
0.66743 | 53.4042
0.66744 | 53.3748
0.66745 | 53.3649
0.66746 | 53.3855
0.66747 | 53.3985
0.66748 | 53.3698
0.66749 | 53.3553
0.6675 | 53.3889
0.66751 | 53.3928
0.66752 | 53.3763
0.66753 | 53.367
0.66754 | 53.3766
0.66755 | 53.3742
0.66756 | 53.3947
0.66757 | 53.3884
0.66758 | 53.3451
0.66759 | 53.339
0.6676 | 53.3765
0.66761 | 53.4198
0.66762 | 53.4144
0.66763 | 53.3886
0.66764 | 53.3846
0.66765 | 53.411
0.66766 | 53.4002
0.66767 | 53.3784
0.66768 | 53.3552
0.66769 | 53.3646
0.6677 | 53.3842
0.66771 | 53.402
0.66772 | 53.3654
0.66773 | 53.3313
0.66774 | 53.3896
0.66775 | 53.4055
0.66776 | 53.3902
0.66777 | 53.3922
0.66778 | 53.3945
0.66779 | 53.3787
0.6678 | 53.3535
0.66781 | 53.4011
0.66782 | 53.3891
0.66783 | 53.3755
0.66784 | 53.4165
0.66785 | 53.4226
0.66786 | 53.3713
0.66787 | 53.3712
0.66788 | 53.3862
0.66789 | 53.3531
0.6679 | 53.3272
0.66791 | 53.3924
0.66792 | 53.3997
0.66793 | 53.3601
0.66794 | 53.3758
0.66795 | 53.417
0.66796 | 53.3872
0.66797 | 53.3805
0.66798 | 53.4065
0.66799 | 53.395
0.668 | 53.3772
0.66801 | 53.3759
0.66802 | 53.345
0.66803 | 53.3243
0.66804 | 53.3812
0.66805 | 53.3996
0.66806 | 53.3867
0.66807 | 53.3811
0.66808 | 53.3974
0.66809 | 53.3559
0.6681 | 53.3526
0.66811 | 53.3967
0.66812 | 53.4007
0.66813 | 53.3557
0.66814 | 53.3999
0.66815 | 53.3841
0.66816 | 53.3533
0.66817 | 53.3782
0.66818 | 53.39
0.66819 | 53.3925
0.6682 | 53.4104
0.66821 | 53.3783
0.66822 | 53.3631
0.66823 | 53.3861
0.66824 | 53.37
0.66825 | 53.3495
0.66826 | 53.3736
0.66827 | 53.4041
0.66828 | 53.3646
0.66829 | 53.3732
0.6683 | 53.417
0.66831 | 53.405
0.66832 | 53.3492
0.66833 | 53.3568
0.66834 | 53.3902
0.66835 | 53.4099
0.66836 | 53.3728
0.66837 | 53.3767
0.66838 | 53.3679
0.66839 | 53.3555
0.6684 | 53.3715
0.66841 | 53.3748
0.66842 | 53.374
0.66843 | 53.3954
0.66844 | 53.4068
0.66845 | 53.385
0.66846 | 53.3842
0.66847 | 53.3659
0.66848 | 53.3595
0.66849 | 53.3759
0.6685 | 53.3746
0.66851 | 53.3749
0.66852 | 53.3685
0.66853 | 53.3824
0.66854 | 53.3941
0.66855 | 53.3994
0.66856 | 53.4122
0.66857 | 53.3538
0.66858 | 53.3509
0.66859 | 53.3811
0.6686 | 53.4165
0.66861 | 53.4066
0.66862 | 53.3726
0.66863 | 53.3597
0.66864 | 53.3806
0.66865 | 53.3651
0.66866 | 53.3886
0.66867 | 53.3855
0.66868 | 53.37
0.66869 | 53.4022
0.6687 | 53.42
0.66871 | 53.3818
0.66872 | 53.3388
0.66873 | 53.3641
0.66874 | 53.3983
0.66875 | 53.4111
0.66876 | 53.3821
0.66877 | 53.3797
0.66878 | 53.3722
0.66879 | 53.3744
0.6688 | 53.3794
0.66881 | 53.3789
0.66882 | 53.3402
0.66883 | 53.3418
0.66884 | 53.3855
0.66885 | 53.4254
0.66886 | 53.4134
0.66887 | 53.3643
0.66888 | 53.3722
0.66889 | 53.3886
0.6689 | 53.4081
0.66891 | 53.3702
0.66892 | 53.3844
0.66893 | 53.3771
0.66894 | 53.381
0.66895 | 53.3744
0.66896 | 53.397
0.66897 | 53.3914
0.66898 | 53.3763
0.66899 | 53.3911
0.669 | 53.3776
0.66901 | 53.3476
0.66902 | 53.3466
0.66903 | 53.3659
0.66904 | 53.3822
0.66905 | 53.3779
0.66906 | 53.3891
0.66907 | 53.3917
0.66908 | 53.3711
0.66909 | 53.3968
0.6691 | 53.4404
0.66911 | 53.3915
0.66912 | 53.3695
0.66913 | 53.3759
0.66914 | 53.3895
0.66915 | 53.3874
0.66916 | 53.3842
0.66917 | 53.3384
0.66918 | 53.3119
0.66919 | 53.41
0.6692 | 53.4232
0.66921 | 53.3718
0.66922 | 53.3494
0.66923 | 53.3792
0.66924 | 53.3956
0.66925 | 53.3877
0.66926 | 53.4094
0.66927 | 53.3872
0.66928 | 53.3688
0.66929 | 53.4136
0.6693 | 53.4173
0.66931 | 53.3735
0.66932 | 53.3696
0.66933 | 53.3667
0.66934 | 53.3737
0.66935 | 53.3918
0.66936 | 53.3902
0.66937 | 53.3217
0.66938 | 53.3248
0.66939 | 53.4159
0.6694 | 53.406
0.66941 | 53.3776
0.66942 | 53.3769
0.66943 | 53.4007
0.66944 | 53.3899
0.66945 | 53.3913
0.66946 | 53.4018
0.66947 | 53.3743
0.66948 | 53.3793
0.66949 | 53.4377
0.6695 | 53.4183
0.66951 | 53.3421
0.66952 | 53.3314
0.66953 | 53.3999
0.66954 | 53.4041
0.66955 | 53.3802
0.66956 | 53.3845
0.66957 | 53.3616
0.66958 | 53.3809
0.66959 | 53.4335
0.6696 | 53.399
0.66961 | 53.3263
0.66962 | 53.3597
0.66963 | 53.4339
0.66964 | 53.4057
0.66965 | 53.3614
0.66966 | 53.4021
0.66967 | 53.3637
0.66968 | 53.362
0.66969 | 53.4413
0.6697 | 53.4365
0.66971 | 53.3698
0.66972 | 53.3581
0.66973 | 53.392
0.66974 | 53.3572
0.66975 | 53.3539
0.66976 | 53.403
0.66977 | 53.3933
0.66978 | 53.3802
0.66979 | 53.4367
0.6698 | 53.4154
0.66981 | 53.3357
0.66982 | 53.3498
0.66983 | 53.4362
0.66984 | 53.3912
0.66985 | 53.3813
0.66986 | 53.3985
0.66987 | 53.3519
0.66988 | 53.3656
0.66989 | 53.4285
0.6699 | 53.4003
0.66991 | 53.3564
0.66992 | 53.4059
0.66993 | 53.4295
0.66994 | 53.39
0.66995 | 53.3596
0.66996 | 53.3634
0.66997 | 53.3694
0.66998 | 53.3921
0.66999 | 53.4346
0.67 | 53.4139
0.67001 | 53.3461
0.67002 | 53.3897
0.67003 | 53.4037
0.67004 | 53.3877
0.67005 | 53.3815
0.67006 | 53.429
0.67007 | 53.42
0.67008 | 53.3985
0.67009 | 53.4011
0.6701 | 53.3437
0.67011 | 53.3363
0.67012 | 53.4127
0.67013 | 53.427
0.67014 | 53.3955
0.67015 | 53.4043
0.67016 | 53.3801
0.67017 | 53.3628
0.67018 | 53.3996
0.67019 | 53.4309
0.6702 | 53.3716
0.67021 | 53.3173
0.67022 | 53.3833
0.67023 | 53.4076
0.67024 | 53.3618
0.67025 | 53.4174
0.67026 | 53.4262
0.67027 | 53.3808
0.67028 | 53.4032
0.67029 | 53.43
0.6703 | 53.36
0.67031 | 53.31
0.67032 | 53.3873
0.67033 | 53.403
0.67034 | 53.3943
0.67035 | 53.4259
0.67036 | 53.4043
0.67037 | 53.3514
0.67038 | 53.418
0.67039 | 53.4525
0.6704 | 53.345
0.67041 | 53.3487
0.67042 | 53.4005
0.67043 | 53.3814
0.67044 | 53.3448
0.67045 | 53.4024
0.67046 | 53.3774
0.67047 | 53.3659
0.67048 | 53.432
0.67049 | 53.4524
0.6705 | 53.3592
0.67051 | 53.3429
0.67052 | 53.3941
0.67053 | 53.3727
0.67054 | 53.3342
0.67055 | 53.3991
0.67056 | 53.4085
0.67057 | 53.3658
0.67058 | 53.4241
0.67059 | 53.4513
0.6706 | 53.3633
0.67061 | 53.3435
0.67062 | 53.3866
0.67063 | 53.3983
0.67064 | 53.3682
0.67065 | 53.3774
0.67066 | 53.3655
0.67067 | 53.3584
0.67068 | 53.4148
0.67069 | 53.4222
0.6707 | 53.3663
0.67071 | 53.392
0.67072 | 53.4232
0.67073 | 53.4133
0.67074 | 53.3562
0.67075 | 53.3828
0.67076 | 53.3855
0.67077 | 53.3587
0.67078 | 53.407
0.67079 | 53.4382
0.6708 | 53.3759
0.67081 | 53.342
0.67082 | 53.3815
0.67083 | 53.4012
0.67084 | 53.381
0.67085 | 53.4178
0.67086 | 53.3989
0.67087 | 53.3517
0.67088 | 53.37
0.67089 | 53.4186
0.6709 | 53.3675
0.67091 | 53.3676
0.67092 | 53.4302
0.67093 | 53.4296
0.67094 | 53.3718
0.67095 | 53.3842
0.67096 | 53.3872
0.67097 | 53.3729
0.67098 | 53.3965
0.67099 | 53.4058
0.671 | 53.3585
0.67101 | 53.3594
0.67102 | 53.4107
0.67103 | 53.3874
0.67104 | 53.3559
0.67105 | 53.399
0.67106 | 53.4204
0.67107 | 53.3974
0.67108 | 53.3888
0.67109 | 53.4097
0.6711 | 53.3665
0.67111 | 53.3474
0.67112 | 53.3961
0.67113 | 53.4206
0.67114 | 53.3832
0.67115 | 53.3688
0.67116 | 53.406
0.67117 | 53.3936
0.67118 | 53.3887
0.67119 | 53.4144
0.6712 | 53.3893
0.67121 | 53.3443
0.67122 | 53.3805
0.67123 | 53.4318
0.67124 | 53.3648
0.67125 | 53.3435
0.67126 | 53.4027
0.67127 | 53.4118
0.67128 | 53.3859
0.67129 | 53.4077
0.6713 | 53.4167
0.67131 | 53.3709
0.67132 | 53.3777
0.67133 | 53.4163
0.67134 | 53.3856
0.67135 | 53.3594
0.67136 | 53.392
0.67137 | 53.3848
0.67138 | 53.3736
0.67139 | 53.4244
0.6714 | 53.4098
0.67141 | 53.3493
0.67142 | 53.3936
0.67143 | 53.4289
0.67144 | 53.3768
0.67145 | 53.3694
0.67146 | 53.4159
0.67147 | 53.4007
0.67148 | 53.3605
0.67149 | 53.3851
0.6715 | 53.3928
0.67151 | 53.361
0.67152 | 53.3754
0.67153 | 53.4132
0.67154 | 53.3914
0.67155 | 53.3605
0.67156 | 53.4182
0.67157 | 53.4289
0.67158 | 53.3468
0.67159 | 53.3765
0.6716 | 53.4377
0.67161 | 53.3996
0.67162 | 53.4007
0.67163 | 53.4144
0.67164 | 53.3774
0.67165 | 53.3661
0.67166 | 53.4375
0.67167 | 53.4275
0.67168 | 53.3461
0.67169 | 53.3407
0.6717 | 53.3847
0.67171 | 53.392
0.67172 | 53.3763
0.67173 | 53.4172
0.67174 | 53.4053
0.67175 | 53.3711
0.67176 | 53.4279
0.67177 | 53.4536
0.67178 | 53.3657
0.67179 | 53.3325
0.6718 | 53.3926
0.67181 | 53.3947
0.67182 | 53.3861
0.67183 | 53.4217
0.67184 | 53.4104
0.67185 | 53.3668
0.67186 | 53.4081
0.67187 | 53.4264
0.67188 | 53.3648
0.67189 | 53.3609
0.6719 | 53.3954
0.67191 | 53.3764
0.67192 | 53.3543
0.67193 | 53.4175
0.67194 | 53.4222
0.67195 | 53.3696
0.67196 | 53.3925
0.67197 | 53.4397
0.67198 | 53.3926
0.67199 | 53.3926
0.672 | 53.4249
0.67201 | 53.3929
0.67202 | 53.3409
0.67203 | 53.3833
0.67204 | 53.42
0.67205 | 53.393
0.67206 | 53.3887
0.67207 | 53.3976
0.67208 | 53.3968
0.67209 | 53.3885
0.6721 | 53.3961
0.67211 | 53.3884
0.67212 | 53.3596
0.67213 | 53.3835
0.67214 | 53.4136
0.67215 | 53.3909
0.67216 | 53.4069
0.67217 | 53.4394
0.67218 | 53.385
0.67219 | 53.3624
0.6722 | 53.4128
0.67221 | 53.4243
0.67222 | 53.3792
0.67223 | 53.4022
0.67224 | 53.3805
0.67225 | 53.39
0.67226 | 53.3961
0.67227 | 53.414
0.67228 | 53.3911
0.67229 | 53.3754
0.6723 | 53.4128
0.67231 | 53.4158
0.67232 | 53.3907
0.67233 | 53.3888
0.67234 | 53.3932
0.67235 | 53.3894
0.67236 | 53.3998
0.67237 | 53.382
0.67238 | 53.3933
0.67239 | 53.4104
0.6724 | 53.3923
0.67241 | 53.3768
0.67242 | 53.3903
0.67243 | 53.4213
0.67244 | 53.405
0.67245 | 53.3801
0.67246 | 53.3974
0.67247 | 53.3982
0.67248 | 53.364
0.67249 | 53.3783
0.6725 | 53.3998
0.67251 | 53.4115
0.67252 | 53.3848
0.67253 | 53.3813
0.67254 | 53.4256
0.67255 | 53.4231
0.67256 | 53.4125
0.67257 | 53.3885
0.67258 | 53.3692
0.67259 | 53.3812
0.6726 | 53.4088
0.67261 | 53.4211
0.67262 | 53.3904
0.67263 | 53.3849
0.67264 | 53.4123
0.67265 | 53.4095
0.67266 | 53.3911
0.67267 | 53.3938
0.67268 | 53.3939
0.67269 | 53.3765
0.6727 | 53.3844
0.67271 | 53.3965
0.67272 | 53.3872
0.67273 | 53.3869
0.67274 | 53.405
0.67275 | 53.3845
0.67276 | 53.4159
0.67277 | 53.4175
0.67278 | 53.3981
0.67279 | 53.4049
0.6728 | 53.3883
0.67281 | 53.369
0.67282 | 53.3692
0.67283 | 53.3978
0.67284 | 53.4026
0.67285 | 53.4068
0.67286 | 53.4198
0.67287 | 53.4081
0.67288 | 53.3694
0.67289 | 53.4032
0.6729 | 53.4163
0.67291 | 53.3875
0.67292 | 53.3684
0.67293 | 53.4035
0.67294 | 53.4128
0.67295 | 53.404
0.67296 | 53.401
0.67297 | 53.3924
0.67298 | 53.382
0.67299 | 53.399
0.673 | 53.4244
0.67301 | 53.4156
0.67302 | 53.3874
0.67303 | 53.3776
0.67304 | 53.3886
0.67305 | 53.3837
0.67306 | 53.3954
0.67307 | 53.3851
0.67308 | 53.3989
0.67309 | 53.4326
0.6731 | 53.4361
0.67311 | 53.4105
0.67312 | 53.3941
0.67313 | 53.3752
0.67314 | 53.3984
0.67315 | 53.3886
0.67316 | 53.3865
0.67317 | 53.3759
0.67318 | 53.3651
0.67319 | 53.3849
0.6732 | 53.4139
0.67321 | 53.4133
0.67322 | 53.4056
0.67323 | 53.4274
0.67324 | 53.4037
0.67325 | 53.4025
0.67326 | 53.4181
0.67327 | 53.3859
0.67328 | 53.3583
0.67329 | 53.3955
0.6733 | 53.4113
0.67331 | 53.3975
0.67332 | 53.412
0.67333 | 53.4242
0.67334 | 53.4009
0.67335 | 53.4008
0.67336 | 53.3971
0.67337 | 53.3563
0.67338 | 53.3603
0.67339 | 53.3819
0.6734 | 53.3872
0.67341 | 53.4102
0.67342 | 53.4146
0.67343 | 53.4228
0.67344 | 53.434
0.67345 | 53.4002
0.67346 | 53.4189
0.67347 | 53.3792
0.67348 | 53.4135
0.67349 | 53.4139
0.6735 | 53.3909
0.67351 | 53.3927
0.67352 | 53.3572
0.67353 | 53.3589
0.67354 | 53.4291
0.67355 | 53.427
0.67356 | 53.3828
0.67357 | 53.367
0.67358 | 53.3997
0.67359 | 53.4228
0.6736 | 53.3926
0.67361 | 53.3946
0.67362 | 53.3966
0.67363 | 53.4254
0.67364 | 53.4446
0.67365 | 53.4101
0.67366 | 53.39
0.67367 | 53.3781
0.67368 | 53.3761
0.67369 | 53.3911
0.6737 | 53.4329
0.67371 | 53.416
0.67372 | 53.3937
0.67373 | 53.3957
0.67374 | 53.3845
0.67375 | 53.3943
0.67376 | 53.3869
0.67377 | 53.4167
0.67378 | 53.415
0.67379 | 53.4165
0.6738 | 53.4187
0.67381 | 53.4054
0.67382 | 53.3876
0.67383 | 53.4203
0.67384 | 53.4139
0.67385 | 53.3858
0.67386 | 53.446
0.67387 | 53.4049
0.67388 | 53.3822
0.67389 | 53.3966
0.6739 | 53.3904
0.67391 | 53.3997
0.67392 | 53.4146
0.67393 | 53.4432
0.67394 | 53.3824
0.67395 | 53.3766
0.67396 | 53.4044
0.67397 | 53.3758
0.67398 | 53.3538
0.67399 | 53.4261
0.674 | 53.4407
0.67401 | 53.4054
0.67402 | 53.4233
0.67403 | 53.4161
0.67404 | 53.3811
0.67405 | 53.3921
0.67406 | 53.4111
0.67407 | 53.4082
0.67408 | 53.4151
0.67409 | 53.4296
0.6741 | 53.3913
0.67411 | 53.3606
0.67412 | 53.4209
0.67413 | 53.4308
0.67414 | 53.3845
0.67415 | 53.4038
0.67416 | 53.4458
0.67417 | 53.3981
0.67418 | 53.3709
0.67419 | 53.417
0.6742 | 53.4131
0.67421 | 53.37
0.67422 | 53.4323
0.67423 | 53.4474
0.67424 | 53.3794
0.67425 | 53.4026
0.67426 | 53.4456
0.67427 | 53.4007
0.67428 | 53.3803
0.67429 | 53.4328
0.6743 | 53.4227
0.67431 | 53.3641
0.67432 | 53.4031
0.67433 | 53.4383
0.67434 | 53.3724
0.67435 | 53.4017
0.67436 | 53.438
0.67437 | 53.419
0.67438 | 53.3913
0.67439 | 53.4041
0.6744 | 53.4002
0.67441 | 53.4062
0.67442 | 53.4328
0.67443 | 53.3924
0.67444 | 53.3718
0.67445 | 53.3996
0.67446 | 53.4113
0.67447 | 53.4024
0.67448 | 53.4191
0.67449 | 53.4434
0.6745 | 53.3974
0.67451 | 53.3804
0.67452 | 53.4384
0.67453 | 53.4056
0.67454 | 53.3746
0.67455 | 53.3867
0.67456 | 53.4089
0.67457 | 53.4312
0.67458 | 53.4177
0.67459 | 53.4268
0.6746 | 53.4235
0.67461 | 53.4058
0.67462 | 53.3774
0.67463 | 53.3885
0.67464 | 53.3889
0.67465 | 53.3549
0.67466 | 53.3913
0.67467 | 53.4388
0.67468 | 53.4212
0.67469 | 53.3757
0.6747 | 53.3959
0.67471 | 53.4326
0.67472 | 53.4161
0.67473 | 53.3965
0.67474 | 53.3941
0.67475 | 53.3707
0.67476 | 53.4052
0.67477 | 53.4216
0.67478 | 53.4022
0.67479 | 53.3932
0.6748 | 53.4173
0.67481 | 53.3994
0.67482 | 53.4067
0.67483 | 53.4267
0.67484 | 53.3789
0.67485 | 53.3481
0.67486 | 53.397
0.67487 | 53.4246
0.67488 | 53.3763
0.67489 | 53.3918
0.6749 | 53.4457
0.67491 | 53.4242
0.67492 | 53.4139
0.67493 | 53.4114
0.67494 | 53.3885
0.67495 | 53.3865
0.67496 | 53.4449
0.67497 | 53.4147
0.67498 | 53.3476
0.67499 | 53.3837
0.675 | 53.4253
0.67501 | 53.3874
0.67502 | 53.3924
0.67503 | 53.3924
0.67504 | 53.3912
0.67505 | 53.3934
0.67506 | 53.4416
0.67507 | 53.4463
0.67508 | 53.3864
0.67509 | 53.4007
0.6751 | 53.4151
0.67511 | 53.4079
0.67512 | 53.3868
0.67513 | 53.4028
0.67514 | 53.3838
0.67515 | 53.3971
0.67516 | 53.4241
0.67517 | 53.3941
0.67518 | 53.3962
0.67519 | 53.4237
0.6752 | 53.4006
0.67521 | 53.3697
0.67522 | 53.38
0.67523 | 53.374
0.67524 | 53.3646
0.67525 | 53.4249
0.67526 | 53.458
0.67527 | 53.4175
0.67528 | 53.4026
0.67529 | 53.4153
0.6753 | 53.4081
0.67531 | 53.3758
0.67532 | 53.3896
0.67533 | 53.3838
0.67534 | 53.3751
0.67535 | 53.3961
0.67536 | 53.4134
0.67537 | 53.4076
0.67538 | 53.4312
0.67539 | 53.4028
0.6754 | 53.3993
0.67541 | 53.4007
0.67542 | 53.3941
0.67543 | 53.3775
0.67544 | 53.3719
0.67545 | 53.4192
0.67546 | 53.421
0.67547 | 53.3828
0.67548 | 53.4291
0.67549 | 53.4779
0.6755 | 53.4091
0.67551 | 53.3675
0.67552 | 53.4053
0.67553 | 53.3545
0.67554 | 53.3588
0.67555 | 53.4038
0.67556 | 53.4176
0.67557 | 53.4097
0.67558 | 53.4368
0.67559 | 53.4402
0.6756 | 53.384
0.67561 | 53.4123
0.67562 | 53.4311
0.67563 | 53.3718
0.67564 | 53.3513
0.67565 | 53.4371
0.67566 | 53.4236
0.67567 | 53.3726
0.67568 | 53.3927
0.67569 | 53.4202
0.6757 | 53.3917
0.67571 | 53.4334
0.67572 | 53.4246
0.67573 | 53.3518
0.67574 | 53.3819
0.67575 | 53.4209
0.67576 | 53.3974
0.67577 | 53.3968
0.67578 | 53.4486
0.67579 | 53.4357
0.6758 | 53.4141
0.67581 | 53.4118
0.67582 | 53.3987
0.67583 | 53.3455
0.67584 | 53.3996
0.67585 | 53.4257
0.67586 | 53.3756
0.67587 | 53.4005
0.67588 | 53.4457
0.67589 | 53.4056
0.6759 | 53.3655
0.67591 | 53.4143
0.67592 | 53.412
0.67593 | 53.3786
0.67594 | 53.4015
0.67595 | 53.4206
0.67596 | 53.3918
0.67597 | 53.4064
0.67598 | 53.4309
0.67599 | 53.3908
0.676 | 53.4052
0.67601 | 53.4452
0.67602 | 53.4214
0.67603 | 53.3588
0.67604 | 53.3968
0.67605 | 53.4141
0.67606 | 53.4
0.67607 | 53.4167
0.67608 | 53.4259
0.67609 | 53.4138
0.6761 | 53.4211
0.67611 | 53.4356
0.67612 | 53.4036
0.67613 | 53.3656
0.67614 | 53.3873
0.67615 | 53.4211
0.67616 | 53.4013
0.67617 | 53.4091
0.67618 | 53.4399
0.67619 | 53.429
0.6762 | 53.4137
0.67621 | 53.4167
0.67622 | 53.3938
0.67623 | 53.3673
0.67624 | 53.4037
0.67625 | 53.4093
0.67626 | 53.4164
0.67627 | 53.3937
0.67628 | 53.3722
0.67629 | 53.4144
0.6763 | 53.432
0.67631 | 53.4161
0.67632 | 53.3963
0.67633 | 53.3955
0.67634 | 53.4079
0.67635 | 53.4165
0.67636 | 53.4114
0.67637 | 53.402
0.67638 | 53.415
0.67639 | 53.4266
0.6764 | 53.4336
0.67641 | 53.4152
0.67642 | 53.3974
0.67643 | 53.4122
0.67644 | 53.4009
0.67645 | 53.3948
0.67646 | 53.4224
0.67647 | 53.3913
0.67648 | 53.3844
0.67649 | 53.4057
0.6765 | 53.4037
0.67651 | 53.3869
0.67652 | 53.4186
0.67653 | 53.4454
0.67654 | 53.4191
0.67655 | 53.4015
0.67656 | 53.4363
0.67657 | 53.4081
0.67658 | 53.3678
0.67659 | 53.4026
0.6766 | 53.4435
0.67661 | 53.3931
0.67662 | 53.3767
0.67663 | 53.45
0.67664 | 53.4433
0.67665 | 53.3902
0.67666 | 53.419
0.67667 | 53.4227
0.67668 | 53.3898
0.67669 | 53.4124
0.6767 | 53.4203
0.67671 | 53.3665
0.67672 | 53.3668
0.67673 | 53.4181
0.67674 | 53.4541
0.67675 | 53.4306
0.67676 | 53.4578
0.67677 | 53.4181
0.67678 | 53.3968
0.67679 | 53.4035
0.6768 | 53.3992
0.67681 | 53.3918
0.67682 | 53.3987
0.67683 | 53.4031
0.67684 | 53.3955
0.67685 | 53.4174
0.67686 | 53.4369
0.67687 | 53.4248
0.67688 | 53.4046
0.67689 | 53.4457
0.6769 | 53.4272
0.67691 | 53.3787
0.67692 | 53.3937
0.67693 | 53.4306
0.67694 | 53.3967
0.67695 | 53.4094
0.67696 | 53.4572
0.67697 | 53.4257
0.67698 | 53.3993
0.67699 | 53.4441
0.677 | 53.3883
0.67701 | 53.3675
0.67702 | 53.3821
0.67703 | 53.408
0.67704 | 53.3765
0.67705 | 53.4068
0.67706 | 53.4582
0.67707 | 53.4224
0.67708 | 53.3977
0.67709 | 53.4312
0.6771 | 53.4404
0.67711 | 53.4134
0.67712 | 53.4121
0.67713 | 53.3999
0.67714 | 53.3672
0.67715 | 53.388
0.67716 | 53.4211
0.67717 | 53.3986
0.67718 | 53.4054
0.67719 | 53.4449
0.6772 | 53.4526
0.67721 | 53.4009
0.67722 | 53.4057
0.67723 | 53.4013
0.67724 | 53.3978
0.67725 | 53.4037
0.67726 | 53.4363
0.67727 | 53.4041
0.67728 | 53.4208
0.67729 | 53.4357
0.6773 | 53.4072
0.67731 | 53.3854
0.67732 | 53.4206
0.67733 | 53.4509
0.67734 | 53.4068
0.67735 | 53.4011
0.67736 | 53.4022
0.67737 | 53.3612
0.67738 | 53.3835
0.67739 | 53.4353
0.6774 | 53.4317
0.67741 | 53.4175
0.67742 | 53.4383
0.67743 | 53.4427
0.67744 | 53.4104
0.67745 | 53.428
0.67746 | 53.4313
0.67747 | 53.3802
0.67748 | 53.4041
0.67749 | 53.441
0.6775 | 53.41
0.67751 | 53.3835
0.67752 | 53.425
0.67753 | 53.4123
0.67754 | 53.4087
0.67755 | 53.4476
0.67756 | 53.418
0.67757 | 53.3845
0.67758 | 53.4188
0.67759 | 53.4152
0.6776 | 53.3608
0.67761 | 53.3703
0.67762 | 53.4568
0.67763 | 53.471
0.67764 | 53.4316
0.67765 | 53.4265
0.67766 | 53.4219
0.67767 | 53.4147
0.67768 | 53.4141
0.67769 | 53.3945
0.6777 | 53.3887
0.67771 | 53.4004
0.67772 | 53.3898
0.67773 | 53.3976
0.67774 | 53.3894
0.67775 | 53.4544
0.67776 | 53.4307
0.67777 | 53.4213
0.67778 | 53.4316
0.67779 | 53.4205
0.6778 | 53.4091
0.67781 | 53.4006
0.67782 | 53.4042
0.67783 | 53.4163
0.67784 | 53.4294
0.67785 | 53.4186
0.67786 | 53.4161
0.67787 | 53.453
0.67788 | 53.4502
0.67789 | 53.3778
0.6779 | 53.3748
0.67791 | 53.4047
0.67792 | 53.4294
0.67793 | 53.404
0.67794 | 53.4122
0.67795 | 53.4283
0.67796 | 53.3945
0.67797 | 53.4124
0.67798 | 53.4339
0.67799 | 53.402
0.678 | 53.4129
0.67801 | 53.467
0.67802 | 53.407
0.67803 | 53.3729
0.67804 | 53.4485
0.67805 | 53.4535
0.67806 | 53.402
0.67807 | 53.4117
0.67808 | 53.4539
0.67809 | 53.3898
0.6781 | 53.4068
0.67811 | 53.4475
0.67812 | 53.4077
0.67813 | 53.3877
0.67814 | 53.4113
0.67815 | 53.4047
0.67816 | 53.3662
0.67817 | 53.4345
0.67818 | 53.4574
0.67819 | 53.3946
0.6782 | 53.3876
0.67821 | 53.4657
0.67822 | 53.4513
0.67823 | 53.4159
0.67824 | 53.4389
0.67825 | 53.4479
0.67826 | 53.3881
0.67827 | 53.4268
0.67828 | 53.4101
0.67829 | 53.3689
0.6783 | 53.397
0.67831 | 53.4212
0.67832 | 53.4076
0.67833 | 53.4072
0.67834 | 53.442
0.67835 | 53.4311
0.67836 | 53.3996
0.67837 | 53.4207
0.67838 | 53.4408
0.67839 | 53.4226
0.6784 | 53.4383
0.67841 | 53.4207
0.67842 | 53.4024
0.67843 | 53.4163
0.67844 | 53.4391
0.67845 | 53.4323
0.67846 | 53.422
0.67847 | 53.4124
0.67848 | 53.4094
0.67849 | 53.393
0.6785 | 53.4023
0.67851 | 53.4296
0.67852 | 53.4169
0.67853 | 53.3965
0.67854 | 53.4057
0.67855 | 53.4571
0.67856 | 53.4418
0.67857 | 53.4202
0.67858 | 53.4429
0.67859 | 53.4573
0.6786 | 53.4181
0.67861 | 53.395
0.67862 | 53.4015
0.67863 | 53.3946
0.67864 | 53.4138
0.67865 | 53.4382
0.67866 | 53.4259
0.67867 | 53.4152
0.67868 | 53.448
0.67869 | 53.4374
0.6787 | 53.4043
0.67871 | 53.4262
0.67872 | 53.433
0.67873 | 53.4136
0.67874 | 53.4138
0.67875 | 53.4395
0.67876 | 53.4237
0.67877 | 53.3805
0.67878 | 53.4252
0.67879 | 53.448
0.6788 | 53.4184
0.67881 | 53.4435
0.67882 | 53.4752
0.67883 | 53.3726
0.67884 | 53.34
0.67885 | 53.4222
0.67886 | 53.4521
0.67887 | 53.3986
0.67888 | 53.4267
0.67889 | 53.4554
0.6789 | 53.4216
0.67891 | 53.417
0.67892 | 53.4597
0.67893 | 53.4071
0.67894 | 53.3891
0.67895 | 53.4405
0.67896 | 53.4417
0.67897 | 53.3889
0.67898 | 53.4044
0.67899 | 53.4233
0.679 | 53.3936
0.67901 | 53.4266
0.67902 | 53.4888
0.67903 | 53.4341
0.67904 | 53.3896
0.67905 | 53.4252
0.67906 | 53.4087
0.67907 | 53.3812
0.67908 | 53.4298
0.67909 | 53.4344
0.6791 | 53.3926
0.67911 | 53.4408
0.67912 | 53.4565
0.67913 | 53.403
0.67914 | 53.4109
0.67915 | 53.48
0.67916 | 53.4558
0.67917 | 53.4074
0.67918 | 53.4187
0.67919 | 53.4063
0.6792 | 53.3453
0.67921 | 53.4146
0.67922 | 53.4448
0.67923 | 53.395
0.67924 | 53.4031
0.67925 | 53.4735
0.67926 | 53.4391
0.67927 | 53.3868
0.67928 | 53.4277
0.67929 | 53.443
0.6793 | 53.4121
0.67931 | 53.4213
0.67932 | 53.4539
0.67933 | 53.4119
0.67934 | 53.4115
0.67935 | 53.4458
0.67936 | 53.4232
0.67937 | 53.4094
0.67938 | 53.4556
0.67939 | 53.438
0.6794 | 53.4005
0.67941 | 53.4268
0.67942 | 53.41
0.67943 | 53.3493
0.67944 | 53.3901
0.67945 | 53.4814
0.67946 | 53.4709
0.67947 | 53.4057
0.67948 | 53.4387
0.67949 | 53.4598
0.6795 | 53.3978
0.67951 | 53.4255
0.67952 | 53.4823
0.67953 | 53.4185
0.67954 | 53.3974
0.67955 | 53.4446
0.67956 | 53.425
0.67957 | 53.3809
0.67958 | 53.4182
0.67959 | 53.455
0.6796 | 53.4027
0.67961 | 53.4475
0.67962 | 53.4693
0.67963 | 53.3672
0.67964 | 53.362
0.67965 | 53.4261
0.67966 | 53.4164
0.67967 | 53.425
0.67968 | 53.4603
0.67969 | 53.4601
0.6797 | 53.4032
0.67971 | 53.4452
0.67972 | 53.4493
0.67973 | 53.4216
0.67974 | 53.4157
0.67975 | 53.4498
0.67976 | 53.4149
0.67977 | 53.3624
0.67978 | 53.4229
0.67979 | 53.4169
0.6798 | 53.424
0.67981 | 53.4564
0.67982 | 53.424
0.67983 | 53.3752
0.67984 | 53.4286
0.67985 | 53.483
0.67986 | 53.429
0.67987 | 53.3805
0.67988 | 53.3948
0.67989 | 53.4159
0.6799 | 53.4016
0.67991 | 53.4365
0.67992 | 53.4643
0.67993 | 53.4268
0.67994 | 53.4002
0.67995 | 53.4588
0.67996 | 53.444
0.67997 | 53.3876
0.67998 | 53.3778
0.67999 | 53.4025
0.68 | 53.3985
0.68001 | 53.3894
0.68002 | 53.4202
0.68003 | 53.4189
0.68004 | 53.4314
0.68005 | 53.4431
0.68006 | 53.443
0.68007 | 53.4344
0.68008 | 53.4357
0.68009 | 53.4165
0.6801 | 53.39
0.68011 | 53.3783
0.68012 | 53.4029
0.68013 | 53.4087
0.68014 | 53.4201
0.68015 | 53.454
0.68016 | 53.4365
0.68017 | 53.4217
0.68018 | 53.435
0.68019 | 53.4022
0.6802 | 53.3997
0.68021 | 53.419
0.68022 | 53.4083
0.68023 | 53.4016
0.68024 | 53.4082
0.68025 | 53.431
0.68026 | 53.4312
0.68027 | 53.4396
0.68028 | 53.4531
0.68029 | 53.385
0.6803 | 53.3833
0.68031 | 53.4348
0.68032 | 53.3812
0.68033 | 53.3839
0.68034 | 53.4152
0.68035 | 53.4447
0.68036 | 53.4086
0.68037 | 53.3986
0.68038 | 53.4413
0.68039 | 53.4466
0.6804 | 53.4109
0.68041 | 53.4117
0.68042 | 53.3839
0.68043 | 53.4117
0.68044 | 53.4447
0.68045 | 53.3947
0.68046 | 53.3712
0.68047 | 53.419
0.68048 | 53.4583
0.68049 | 53.3917
0.6805 | 53.4231
0.68051 | 53.4558
0.68052 | 53.4033
0.68053 | 53.3857
0.68054 | 53.4313
0.68055 | 53.422
0.68056 | 53.3727
0.68057 | 53.4066
0.68058 | 53.4606
0.68059 | 53.4163
0.6806 | 53.3861
0.68061 | 53.443
0.68062 | 53.4296
0.68063 | 53.3857
0.68064 | 53.4157
0.68065 | 53.4118
0.68066 | 53.4049
0.68067 | 53.4254
0.68068 | 53.4172
0.68069 | 53.384
0.6807 | 53.409
0.68071 | 53.4564
0.68072 | 53.4076
0.68073 | 53.3952
0.68074 | 53.4646
0.68075 | 53.4215
0.68076 | 53.3602
0.68077 | 53.4181
0.68078 | 53.4627
0.68079 | 53.3813
0.6808 | 53.3839
0.68081 | 53.4447
0.68082 | 53.4044
0.68083 | 53.3883
0.68084 | 53.443
0.68085 | 53.4065
0.68086 | 53.3918
0.68087 | 53.4565
0.68088 | 53.4121
0.68089 | 53.3646
0.6809 | 53.4111
0.68091 | 53.4564
0.68092 | 53.3843
0.68093 | 53.3796
0.68094 | 53.4476
0.68095 | 53.4146
0.68096 | 53.3961
0.68097 | 53.4652
0.68098 | 53.4487
0.68099 | 53.3894
0.681 | 53.4087
0.68101 | 53.4269
0.68102 | 53.3728
0.68103 | 53.3931
0.68104 | 53.4317
0.68105 | 53.3891
0.68106 | 53.3931
0.68107 | 53.4296
0.68108 | 53.4031
0.68109 | 53.4028
0.6811 | 53.4248
0.68111 | 53.4206
0.68112 | 53.3926
0.68113 | 53.4134
0.68114 | 53.4435
0.68115 | 53.417
0.68116 | 53.4109
0.68117 | 53.4176
0.68118 | 53.4191
0.68119 | 53.4089
0.6812 | 53.4228
0.68121 | 53.4208
0.68122 | 53.3633
0.68123 | 53.3971
0.68124 | 53.4222
0.68125 | 53.4194
0.68126 | 53.3934
0.68127 | 53.3943
0.68128 | 53.4018
0.68129 | 53.3774
0.6813 | 53.4266
0.68131 | 53.4126
0.68132 | 53.38
0.68133 | 53.4247
0.68134 | 53.4541
0.68135 | 53.4056
0.68136 | 53.3896
0.68137 | 53.4076
0.68138 | 53.4081
0.68139 | 53.3709
0.6814 | 53.3732
0.68141 | 53.4181
0.68142 | 53.4168
0.68143 | 53.4086
0.68144 | 53.4012
0.68145 | 53.4031
0.68146 | 53.3858
0.68147 | 53.3932
0.68148 | 53.4304
0.68149 | 53.4022
0.6815 | 53.3585
0.68151 | 53.4072
0.68152 | 53.4156
0.68153 | 53.3937
0.68154 | 53.4
0.68155 | 53.4186
0.68156 | 53.4291
0.68157 | 53.4106
0.68158 | 53.4
0.68159 | 53.392
0.6816 | 53.4065
0.68161 | 53.3894
0.68162 | 53.3752
0.68163 | 53.3987
0.68164 | 53.4091
0.68165 | 53.4366
0.68166 | 53.4178
0.68167 | 53.3927
0.68168 | 53.4054
0.68169 | 53.3972
0.6817 | 53.4058
0.68171 | 53.4196
0.68172 | 53.4114
0.68173 | 53.3805
0.68174 | 53.4122
0.68175 | 53.4132
0.68176 | 53.3951
0.68177 | 53.3934
0.68178 | 53.4096
0.68179 | 53.4223
0.6818 | 53.44
0.68181 | 53.4283
0.68182 | 53.4068
0.68183 | 53.4006
0.68184 | 53.3841
0.68185 | 53.3948
0.68186 | 53.3926
0.68187 | 53.3931
0.68188 | 53.399
0.68189 | 53.4126
0.6819 | 53.4156
0.68191 | 53.4498
0.68192 | 53.4365
0.68193 | 53.4382
0.68194 | 53.3985
0.68195 | 53.3928
0.68196 | 53.3969
0.68197 | 53.4057
0.68198 | 53.3843
0.68199 | 53.3685
0.682 | 53.3837
0.68201 | 53.4163
0.68202 | 53.4388
0.68203 | 53.4214
0.68204 | 53.4122
0.68205 | 53.4211
0.68206 | 53.4052
0.68207 | 53.3746
0.68208 | 53.3859
0.68209 | 53.4091
0.6821 | 53.4074
0.68211 | 53.4125
0.68212 | 53.4139
0.68213 | 53.4242
0.68214 | 53.4457
0.68215 | 53.4249
0.68216 | 53.4243
0.68217 | 53.4082
0.68218 | 53.3943
0.68219 | 53.3709
0.6822 | 53.3814
0.68221 | 53.4109
0.68222 | 53.4102
0.68223 | 53.4129
0.68224 | 53.4224
0.68225 | 53.4339
0.68226 | 53.4326
0.68227 | 53.4033
0.68228 | 53.3884
0.68229 | 53.4101
0.6823 | 53.3839
0.68231 | 53.3848
0.68232 | 53.429
0.68233 | 53.4348
0.68234 | 53.3974
0.68235 | 53.4159
0.68236 | 53.4443
0.68237 | 53.406
0.68238 | 53.3931
0.68239 | 53.4251
0.6824 | 53.3995
0.68241 | 53.3721
0.68242 | 53.4094
0.68243 | 53.4285
0.68244 | 53.3876
0.68245 | 53.3937
0.68246 | 53.4439
0.68247 | 53.4353
0.68248 | 53.4184
0.68249 | 53.4465
0.6825 | 53.4438
0.68251 | 53.4254
0.68252 | 53.412
0.68253 | 53.371
0.68254 | 53.3733
0.68255 | 53.4217
0.68256 | 53.4172
0.68257 | 53.3897
0.68258 | 53.39
0.68259 | 53.4365
0.6826 | 53.4293
0.68261 | 53.427
0.68262 | 53.4072
0.68263 | 53.3987
0.68264 | 53.403
0.68265 | 53.4339
0.68266 | 53.4201
0.68267 | 53.3752
0.68268 | 53.4149
0.68269 | 53.4309
0.6827 | 53.4067
0.68271 | 53.425
0.68272 | 53.4698
0.68273 | 53.4323
0.68274 | 53.3915
0.68275 | 53.4046
0.68276 | 53.3623
0.68277 | 53.3452
0.68278 | 53.4146
0.68279 | 53.4559
0.6828 | 53.3998
0.68281 | 53.3959
0.68282 | 53.4467
0.68283 | 53.432
0.68284 | 53.4297
0.68285 | 53.4371
0.68286 | 53.4415
0.68287 | 53.397
0.68288 | 53.3947
0.68289 | 53.4174
0.6829 | 53.3822
0.68291 | 53.3877
0.68292 | 53.4267
0.68293 | 53.4217
0.68294 | 53.4216
0.68295 | 53.4308
0.68296 | 53.4227
0.68297 | 53.3828
0.68298 | 53.3844
0.68299 | 53.4039
0.683 | 53.3924
0.68301 | 53.4039
0.68302 | 53.4364
0.68303 | 53.4014
0.68304 | 53.4065
0.68305 | 53.4642
0.68306 | 53.4448
0.68307 | 53.4121
0.68308 | 53.4132
0.68309 | 53.4367
0.6831 | 53.382
0.68311 | 53.3941
0.68312 | 53.4252
0.68313 | 53.3711
0.68314 | 53.4032
0.68315 | 53.4524
0.68316 | 53.4289
0.68317 | 53.4233
0.68318 | 53.4341
0.68319 | 53.4348
0.6832 | 53.3767
0.68321 | 53.3677
0.68322 | 53.4186
0.68323 | 53.4363
0.68324 | 53.4346
0.68325 | 53.4231
0.68326 | 53.4057
0.68327 | 53.4033
0.68328 | 53.4763
0.68329 | 53.4614
0.6833 | 53.4022
0.68331 | 53.3905
0.68332 | 53.4354
0.68333 | 53.4072
0.68334 | 53.3729
0.68335 | 53.3968
0.68336 | 53.4069
0.68337 | 53.4038
0.68338 | 53.435
0.68339 | 53.4411
0.6834 | 53.4211
0.68341 | 53.4379
0.68342 | 53.4513
0.68343 | 53.3989
0.68344 | 53.3709
0.68345 | 53.4208
0.68346 | 53.3999
0.68347 | 53.4077
0.68348 | 53.4341
0.68349 | 53.4378
0.6835 | 53.43
0.68351 | 53.43
0.68352 | 53.4185
0.68353 | 53.3894
0.68354 | 53.4028
0.68355 | 53.3932
0.68356 | 53.3867
0.68357 | 53.427
0.68358 | 53.4315
0.68359 | 53.3797
0.6836 | 53.3884
0.68361 | 53.4732
0.68362 | 53.4483
0.68363 | 53.428
0.68364 | 53.4749
0.68365 | 53.4296
0.68366 | 53.3635
0.68367 | 53.4046
0.68368 | 53.4137
0.68369 | 53.3666
0.6837 | 53.3836
0.68371 | 53.4585
0.68372 | 53.4541
0.68373 | 53.445
0.68374 | 53.4289
0.68375 | 53.3704
0.68376 | 53.3839
0.68377 | 53.4487
0.68378 | 53.4242
0.68379 | 53.3941
0.6838 | 53.3994
0.68381 | 53.4107
0.68382 | 53.3941
0.68383 | 53.4135
0.68384 | 53.4446
0.68385 | 53.414
0.68386 | 53.4136
0.68387 | 53.4455
0.68388 | 53.4135
0.68389 | 53.3693
0.6839 | 53.3873
0.68391 | 53.3976
0.68392 | 53.3972
0.68393 | 53.4226
0.68394 | 53.4089
0.68395 | 53.4164
0.68396 | 53.4545
0.68397 | 53.4468
0.68398 | 53.3979
0.68399 | 53.4017
0.684 | 53.4317
0.68401 | 53.3959
0.68402 | 53.3857
0.68403 | 53.408
0.68404 | 53.4043
0.68405 | 53.4265
0.68406 | 53.4415
0.68407 | 53.4179
0.68408 | 53.3968
0.68409 | 53.431
0.6841 | 53.432
0.68411 | 53.3917
0.68412 | 53.4057
0.68413 | 53.4069
0.68414 | 53.3533
0.68415 | 53.364
0.68416 | 53.4425
0.68417 | 53.4519
0.68418 | 53.4135
0.68419 | 53.4409
0.6842 | 53.4747
0.68421 | 53.4298
0.68422 | 53.4097
0.68423 | 53.4194
0.68424 | 53.3734
0.68425 | 53.3681
0.68426 | 53.4087
0.68427 | 53.4223
0.68428 | 53.4066
0.68429 | 53.4097
0.6843 | 53.4335
0.68431 | 53.4541
0.68432 | 53.4411
0.68433 | 53.4198
0.68434 | 53.3948
0.68435 | 53.4237
0.68436 | 53.4356
0.68437 | 53.3881
0.68438 | 53.3725
0.68439 | 53.4115
0.6844 | 53.4437
0.68441 | 53.4205
0.68442 | 53.4576
0.68443 | 53.4439
0.68444 | 53.3887
0.68445 | 53.3846
0.68446 | 53.4348
0.68447 | 53.3852
0.68448 | 53.3631
0.68449 | 53.4124
0.6845 | 53.4327
0.68451 | 53.4208
0.68452 | 53.4546
0.68453 | 53.4535
0.68454 | 53.3988
0.68455 | 53.4376
0.68456 | 53.4474
0.68457 | 53.3777
0.68458 | 53.3663
0.68459 | 53.4455
0.6846 | 53.4051
0.68461 | 53.372
0.68462 | 53.4408
0.68463 | 53.4229
0.68464 | 53.3771
0.68465 | 53.4487
0.68466 | 53.4678
0.68467 | 53.3782
0.68468 | 53.3865
0.68469 | 53.4305
0.6847 | 53.4014
0.68471 | 53.4167
0.68472 | 53.4309
0.68473 | 53.4139
0.68474 | 53.4124
0.68475 | 53.4567
0.68476 | 53.4477
0.68477 | 53.3961
0.68478 | 53.4328
0.68479 | 53.4372
0.6848 | 53.3806
0.68481 | 53.3931
0.68482 | 53.4255
0.68483 | 53.3908
0.68484 | 53.389
0.68485 | 53.4344
0.68486 | 53.4309
0.68487 | 53.3825
0.68488 | 53.4078
0.68489 | 53.4664
0.6849 | 53.4576
0.68491 | 53.4646
0.68492 | 53.4398
0.68493 | 53.4063
0.68494 | 53.3861
0.68495 | 53.4212
0.68496 | 53.4103
0.68497 | 53.3908
0.68498 | 53.4439
0.68499 | 53.453
0.685 | 53.4217
0.68501 | 53.4376
0.68502 | 53.4246
0.68503 | 53.3825
0.68504 | 53.4045
0.68505 | 53.4363
0.68506 | 53.4368
0.68507 | 53.3828
0.68508 | 53.3985
0.68509 | 53.451
0.6851 | 53.4411
0.68511 | 53.4459
0.68512 | 53.4804
0.68513 | 53.4543
0.68514 | 53.4187
0.68515 | 53.422
0.68516 | 53.4044
0.68517 | 53.3814
0.68518 | 53.417
0.68519 | 53.4302
0.6852 | 53.4062
0.68521 | 53.4251
0.68522 | 53.4296
0.68523 | 53.402
0.68524 | 53.4063
0.68525 | 53.444
0.68526 | 53.4272
0.68527 | 53.4094
0.68528 | 53.4267
0.68529 | 53.4091
0.6853 | 53.4128
0.68531 | 53.4178
0.68532 | 53.4291
0.68533 | 53.4568
0.68534 | 53.4613
0.68535 | 53.4119
0.68536 | 53.412
0.68537 | 53.4252
0.68538 | 53.3974
0.68539 | 53.3946
0.6854 | 53.4163
0.68541 | 53.4432
0.68542 | 53.42
0.68543 | 53.4123
0.68544 | 53.4521
0.68545 | 53.4254
0.68546 | 53.4118
0.68547 | 53.4374
0.68548 | 53.4237
0.68549 | 53.46
0.6855 | 53.4712
0.68551 | 53.4181
0.68552 | 53.3774
0.68553 | 53.4008
0.68554 | 53.4176
0.68555 | 53.4043
0.68556 | 53.4391
0.68557 | 53.4491
0.68558 | 53.4172
0.68559 | 53.4062
0.6856 | 53.4619
0.68561 | 53.4363
0.68562 | 53.3781
0.68563 | 53.4215
0.68564 | 53.446
0.68565 | 53.4185
0.68566 | 53.4289
0.68567 | 53.44
0.68568 | 53.3965
0.68569 | 53.4309
0.6857 | 53.4715
0.68571 | 53.438
0.68572 | 53.4059
0.68573 | 53.4285
0.68574 | 53.415
0.68575 | 53.3874
0.68576 | 53.424
0.68577 | 53.4128
0.68578 | 53.3935
0.68579 | 53.4452
0.6858 | 53.4501
0.68581 | 53.4175
0.68582 | 53.4237
0.68583 | 53.4633
0.68584 | 53.4249
0.68585 | 53.3738
0.68586 | 53.4303
0.68587 | 53.4188
0.68588 | 53.3695
0.68589 | 53.413
0.6859 | 53.4683
0.68591 | 53.4267
0.68592 | 53.4244
0.68593 | 53.4482
0.68594 | 53.3987
0.68595 | 53.3881
0.68596 | 53.4505
0.68597 | 53.4011
0.68598 | 53.3637
0.68599 | 53.4429
0.686 | 53.4654
0.68601 | 53.4105
0.68602 | 53.4216
0.68603 | 53.4633
0.68604 | 53.4493
0.68605 | 53.4254
0.68606 | 53.4263
0.68607 | 53.395
0.68608 | 53.3941
0.68609 | 53.4443
0.6861 | 53.4128
0.68611 | 53.3851
0.68612 | 53.4387
0.68613 | 53.4605
0.68614 | 53.4271
0.68615 | 53.416
0.68616 | 53.4079
0.68617 | 53.4088
0.68618 | 53.4402
0.68619 | 53.4582
0.6862 | 53.4162
0.68621 | 53.4276
0.68622 | 53.4285
0.68623 | 53.3972
0.68624 | 53.4166
0.68625 | 53.4752
0.68626 | 53.4423
0.68627 | 53.3925
0.68628 | 53.4412
0.68629 | 53.4243
0.6863 | 53.3804
0.68631 | 53.444
0.68632 | 53.4453
0.68633 | 53.3774
0.68634 | 53.4062
0.68635 | 53.4522
0.68636 | 53.4163
0.68637 | 53.4053
0.68638 | 53.45
0.68639 | 53.4213
0.6864 | 53.4263
0.68641 | 53.4743
0.68642 | 53.4366
0.68643 | 53.383
0.68644 | 53.405
0.68645 | 53.4367
0.68646 | 53.414
0.68647 | 53.4543
0.68648 | 53.4641
0.68649 | 53.407
0.6865 | 53.407
0.68651 | 53.4656
0.68652 | 53.4227
0.68653 | 53.378
0.68654 | 53.4272
0.68655 | 53.47
0.68656 | 53.3908
0.68657 | 53.3797
0.68658 | 53.4528
0.68659 | 53.4415
0.6866 | 53.443
0.68661 | 53.4463
0.68662 | 53.4393
0.68663 | 53.4185
0.68664 | 53.435
0.68665 | 53.418
0.68666 | 53.3814
0.68667 | 53.4004
0.68668 | 53.4444
0.68669 | 53.4319
0.6867 | 53.4276
0.68671 | 53.4172
0.68672 | 53.3959
0.68673 | 53.4157
0.68674 | 53.4657
0.68675 | 53.4413
0.68676 | 53.3784
0.68677 | 53.4268
0.68678 | 53.4541
0.68679 | 53.4373
0.6868 | 53.4132
0.68681 | 53.455
0.68682 | 53.4335
0.68683 | 53.4136
0.68684 | 53.4396
0.68685 | 53.4417
0.68686 | 53.4201
0.68687 | 53.4146
0.68688 | 53.4317
0.68689 | 53.4058
0.6869 | 53.4039
0.68691 | 53.4497
0.68692 | 53.44
0.68693 | 53.4035
0.68694 | 53.4296
0.68695 | 53.4583
0.68696 | 53.4289
0.68697 | 53.4287
0.68698 | 53.461
0.68699 | 53.4424
0.687 | 53.4307
0.68701 | 53.4575
0.68702 | 53.4496
0.68703 | 53.3914
0.68704 | 53.4157
0.68705 | 53.4385
0.68706 | 53.4241
0.68707 | 53.4241
0.68708 | 53.4589
0.68709 | 53.4377
0.6871 | 53.4309
0.68711 | 53.4628
0.68712 | 53.434
0.68713 | 53.3806
0.68714 | 53.4107
0.68715 | 53.4702
0.68716 | 53.4419
0.68717 | 53.4188
0.68718 | 53.4561
0.68719 | 53.4539
0.6872 | 53.4244
0.68721 | 53.4346
0.68722 | 53.437
0.68723 | 53.3972
0.68724 | 53.4337
0.68725 | 53.4767
0.68726 | 53.4204
0.68727 | 53.3877
0.68728 | 53.4309
0.68729 | 53.4483
0.6873 | 53.4212
0.68731 | 53.4388
0.68732 | 53.4556
0.68733 | 53.4272
0.68734 | 53.4212
0.68735 | 53.4298
0.68736 | 53.4044
0.68737 | 53.4146
0.68738 | 53.4637
0.68739 | 53.4368
0.6874 | 53.4177
0.68741 | 53.4496
0.68742 | 53.4669
0.68743 | 53.4211
0.68744 | 53.4459
0.68745 | 53.4651
0.68746 | 53.4168
0.68747 | 53.3983
0.68748 | 53.4285
0.68749 | 53.4423
0.6875 | 53.3996
0.68751 | 53.4269
0.68752 | 53.4591
0.68753 | 53.409
0.68754 | 53.4346
0.68755 | 53.4819
0.68756 | 53.449
0.68757 | 53.4076
0.68758 | 53.4161
0.68759 | 53.4464
0.6876 | 53.4068
0.68761 | 53.4265
0.68762 | 53.4216
0.68763 | 53.4063
0.68764 | 53.4434
0.68765 | 53.4615
0.68766 | 53.4569
0.68767 | 53.4373
0.68768 | 53.4568
0.68769 | 53.4499
0.6877 | 53.4348
0.68771 | 53.4198
0.68772 | 53.4172
0.68773 | 53.4174
0.68774 | 53.4237
0.68775 | 53.4549
0.68776 | 53.4551
0.68777 | 53.4221
0.68778 | 53.423
0.68779 | 53.4482
0.6878 | 53.4292
0.68781 | 53.4094
0.68782 | 53.4193
0.68783 | 53.453
0.68784 | 53.4374
0.68785 | 53.4247
0.68786 | 53.4454
0.68787 | 53.4187
0.68788 | 53.4217
0.68789 | 53.4717
0.6879 | 53.4762
0.68791 | 53.4217
0.68792 | 53.4066
0.68793 | 53.4502
0.68794 | 53.4142
0.68795 | 53.3846
0.68796 | 53.4343
0.68797 | 53.4051
0.68798 | 53.3901
0.68799 | 53.4632
0.688 | 53.4657
0.68801 | 53.3994
0.68802 | 53.4118
0.68803 | 53.4696
0.68804 | 53.4328
0.68805 | 53.4293
0.68806 | 53.4623
0.68807 | 53.4335
0.68808 | 53.3889
0.68809 | 53.4475
0.6881 | 53.4524
0.68811 | 53.3914
0.68812 | 53.4441
0.68813 | 53.4815
0.68814 | 53.412
0.68815 | 53.3955
0.68816 | 53.4341
0.68817 | 53.4052
0.68818 | 53.3566
0.68819 | 53.4251
0.6882 | 53.4528
0.68821 | 53.3944
0.68822 | 53.4322
0.68823 | 53.4817
0.68824 | 53.4209
0.68825 | 53.4273
0.68826 | 53.4947
0.68827 | 53.4257
0.68828 | 53.3768
0.68829 | 53.4681
0.6883 | 53.4766
0.68831 | 53.3641
0.68832 | 53.4066
0.68833 | 53.4841
0.68834 | 53.4163
0.68835 | 53.3936
0.68836 | 53.4647
0.68837 | 53.4361
0.68838 | 53.3729
0.68839 | 53.4198
0.6884 | 53.4417
0.68841 | 53.3962
0.68842 | 53.4134
0.68843 | 53.4789
0.68844 | 53.4411
0.68845 | 53.4301
0.68846 | 53.4635
0.68847 | 53.4232
0.68848 | 53.4106
0.68849 | 53.4534
0.6885 | 53.4354
0.68851 | 53.3872
0.68852 | 53.4214
0.68853 | 53.4382
0.68854 | 53.3803
0.68855 | 53.4131
0.68856 | 53.4964
0.68857 | 53.43
0.68858 | 53.3792
0.68859 | 53.4536
0.6886 | 53.4465
0.68861 | 53.3959
0.68862 | 53.4218
0.68863 | 53.4602
0.68864 | 53.4351
0.68865 | 53.415
0.68866 | 53.4456
0.68867 | 53.4196
0.68868 | 53.4254
0.68869 | 53.4565
0.6887 | 53.4237
0.68871 | 53.4176
0.68872 | 53.4287
0.68873 | 53.4278
0.68874 | 53.3952
0.68875 | 53.3933
0.68876 | 53.4586
0.68877 | 53.4446
0.68878 | 53.402
0.68879 | 53.4386
0.6888 | 53.4587
0.68881 | 53.4134
0.68882 | 53.4283
0.68883 | 53.458
0.68884 | 53.4389
0.68885 | 53.4166
0.68886 | 53.4363
0.68887 | 53.431
0.68888 | 53.4083
0.68889 | 53.4182
0.6889 | 53.4466
0.68891 | 53.4273
0.68892 | 53.4037
0.68893 | 53.419
0.68894 | 53.4335
0.68895 | 53.4317
0.68896 | 53.4582
0.68897 | 53.4533
0.68898 | 53.4357
0.68899 | 53.4248
0.689 | 53.4083
0.68901 | 53.4113
0.68902 | 53.4248
0.68903 | 53.4351
0.68904 | 53.4411
0.68905 | 53.4254
0.68906 | 53.4238
0.68907 | 53.4218
0.68908 | 53.4285
0.68909 | 53.4392
0.6891 | 53.4085
0.68911 | 53.4309
0.68912 | 53.4209
0.68913 | 53.4188
0.68914 | 53.4331
0.68915 | 53.4389
0.68916 | 53.4304
0.68917 | 53.4507
0.68918 | 53.4435
0.68919 | 53.4
0.6892 | 53.3992
0.68921 | 53.4431
0.68922 | 53.4392
0.68923 | 53.4041
0.68924 | 53.4159
0.68925 | 53.4482
0.68926 | 53.4491
0.68927 | 53.4269
0.68928 | 53.4347
0.68929 | 53.4308
0.6893 | 53.417
0.68931 | 53.4351
0.68932 | 53.4316
0.68933 | 53.3945
0.68934 | 53.4172
0.68935 | 53.4408
0.68936 | 53.4076
0.68937 | 53.4239
0.68938 | 53.4652
0.68939 | 53.4483
0.6894 | 53.4104
0.68941 | 53.4346
0.68942 | 53.3934
0.68943 | 53.3831
0.68944 | 53.4189
0.68945 | 53.4679
0.68946 | 53.4509
0.68947 | 53.4107
0.68948 | 53.4129
0.68949 | 53.4221
0.6895 | 53.4233
0.68951 | 53.4505
0.68952 | 53.4099
0.68953 | 53.3988
0.68954 | 53.4418
0.68955 | 53.4545
0.68956 | 53.4265
0.68957 | 53.4135
0.68958 | 53.4263
0.68959 | 53.3852
0.6896 | 53.4124
0.68961 | 53.4917
0.68962 | 53.4085
0.68963 | 53.3532
0.68964 | 53.4422
0.68965 | 53.4691
0.68966 | 53.4181
0.68967 | 53.4104
0.68968 | 53.4586
0.68969 | 53.4041
0.6897 | 53.3773
0.68971 | 53.4546
0.68972 | 53.4123
0.68973 | 53.3906
0.68974 | 53.4763
0.68975 | 53.4504
0.68976 | 53.4158
0.68977 | 53.4161
0.68978 | 53.4318
0.68979 | 53.4132
0.6898 | 53.4246
0.68981 | 53.4702
0.68982 | 53.3998
0.68983 | 53.3924
0.68984 | 53.4535
0.68985 | 53.4297
0.68986 | 53.3909
0.68987 | 53.4459
0.68988 | 53.4626
0.68989 | 53.4115
0.6899 | 53.4375
0.68991 | 53.4313
0.68992 | 53.3854
0.68993 | 53.3831
0.68994 | 53.4526
0.68995 | 53.4285
0.68996 | 53.392
0.68997 | 53.4652
0.68998 | 53.4398
0.68999 | 53.385
0.69 | 53.4182
0.69001 | 53.4633
0.69002 | 53.3846
0.69003 | 53.3423
0.69004 | 53.433
0.69005 | 53.4432
0.69006 | 53.3907
0.69007 | 53.4348
0.69008 | 53.4574
0.69009 | 53.4034
0.6901 | 53.4241
0.69011 | 53.4576
0.69012 | 53.4025
0.69013 | 53.3661
0.69014 | 53.4198
0.69015 | 53.4385
0.69016 | 53.4033
0.69017 | 53.4128
0.69018 | 53.4428
0.69019 | 53.4227
0.6902 | 53.4109
0.69021 | 53.458
0.69022 | 53.4142
0.69023 | 53.3937
0.69024 | 53.4459
0.69025 | 53.4361
0.69026 | 53.3981
0.69027 | 53.3996
0.69028 | 53.4278
0.69029 | 53.4215
0.6903 | 53.4367
0.69031 | 53.4637
0.69032 | 53.4297
0.69033 | 53.3526
0.69034 | 53.3965
0.69035 | 53.4674
0.69036 | 53.4207
0.69037 | 53.3994
0.69038 | 53.4669
0.69039 | 53.4335
0.6904 | 53.3852
0.69041 | 53.4338
0.69042 | 53.4288
0.69043 | 53.3762
0.69044 | 53.4352
0.69045 | 53.4813
0.69046 | 53.3917
0.69047 | 53.3817
0.69048 | 53.4465
0.69049 | 53.3993
0.6905 | 53.3733
0.69051 | 53.4752
0.69052 | 53.4508
0.69053 | 53.3836
0.69054 | 53.4359
0.69055 | 53.4761
0.69056 | 53.3792
0.69057 | 53.3953
0.69058 | 53.4747
0.69059 | 53.3937
0.6906 | 53.3996
0.69061 | 53.4514
0.69062 | 53.4127
0.69063 | 53.377
0.69064 | 53.478
0.69065 | 53.461
0.69066 | 53.3679
0.69067 | 53.4071
0.69068 | 53.4463
0.69069 | 53.3979
0.6907 | 53.3878
0.69071 | 53.4276
0.69072 | 53.4133
0.69073 | 53.3984
0.69074 | 53.4407
0.69075 | 53.4371
0.69076 | 53.3842
0.69077 | 53.4364
0.69078 | 53.4609
0.69079 | 53.4165
0.6908 | 53.4009
0.69081 | 53.435
0.69082 | 53.4231
0.69083 | 53.3905
0.69084 | 53.4241
0.69085 | 53.4576
0.69086 | 53.4261
0.69087 | 53.4076
0.69088 | 53.4235
0.69089 | 53.4173
0.6909 | 53.4187
0.69091 | 53.4094
0.69092 | 53.3933
0.69093 | 53.4046
0.69094 | 53.4537
0.69095 | 53.4204
0.69096 | 53.3891
0.69097 | 53.4225
0.69098 | 53.4544
0.69099 | 53.41
0.691 | 53.4092
0.69101 | 53.4526
0.69102 | 53.4146
0.69103 | 53.3724
0.69104 | 53.4294
0.69105 | 53.4579
0.69106 | 53.407
0.69107 | 53.4003
0.69108 | 53.4339
0.69109 | 53.42
0.6911 | 53.4094
0.69111 | 53.4511
0.69112 | 53.4202
0.69113 | 53.381
0.69114 | 53.4221
0.69115 | 53.453
0.69116 | 53.4124
0.69117 | 53.438
0.69118 | 53.4283
0.69119 | 53.4104
0.6912 | 53.4221
0.69121 | 53.45
0.69122 | 53.428
0.69123 | 53.4244
0.69124 | 53.443
0.69125 | 53.4227
0.69126 | 53.3884
0.69127 | 53.3994
0.69128 | 53.4275
0.69129 | 53.4205
0.6913 | 53.4104
0.69131 | 53.4337
0.69132 | 53.4224
0.69133 | 53.4173
0.69134 | 53.4487
0.69135 | 53.4393
0.69136 | 53.432
0.69137 | 53.4441
0.69138 | 53.4278
0.69139 | 53.4429
0.6914 | 53.4298
0.69141 | 53.4207
0.69142 | 53.4017
0.69143 | 53.4222
0.69144 | 53.4281
0.69145 | 53.4185
0.69146 | 53.4367
0.69147 | 53.4375
0.69148 | 53.4111
0.69149 | 53.4072
0.6915 | 53.4091
0.69151 | 53.4073
0.69152 | 53.422
0.69153 | 53.4296
0.69154 | 53.4426
0.69155 | 53.4249
0.69156 | 53.429
0.69157 | 53.412
0.69158 | 53.4111
0.69159 | 53.4386
0.6916 | 53.4497
0.69161 | 53.4347
0.69162 | 53.4035
0.69163 | 53.4139
0.69164 | 53.4359
0.69165 | 53.4149
0.69166 | 53.3969
0.69167 | 53.4255
0.69168 | 53.4337
0.69169 | 53.4615
0.6917 | 53.4404
0.69171 | 53.4185
0.69172 | 53.4198
0.69173 | 53.4324
0.69174 | 53.4347
0.69175 | 53.4173
0.69176 | 53.421
0.69177 | 53.4393
0.69178 | 53.4269
0.69179 | 53.4324
0.6918 | 53.4374
0.69181 | 53.4223
0.69182 | 53.4467
0.69183 | 53.4348
0.69184 | 53.4262
0.69185 | 53.4133
0.69186 | 53.3938
0.69187 | 53.3998
0.69188 | 53.4123
0.69189 | 53.4632
0.6919 | 53.4322
0.69191 | 53.4299
0.69192 | 53.4509
0.69193 | 53.437
0.69194 | 53.4119
0.69195 | 53.4228
0.69196 | 53.418
0.69197 | 53.4015
0.69198 | 53.4057
0.69199 | 53.4292
0.692 | 53.4319
0.69201 | 53.4309
0.69202 | 53.4402
0.69203 | 53.4503
0.69204 | 53.4544
0.69205 | 53.4302
0.69206 | 53.4198
0.69207 | 53.4037
0.69208 | 53.4368
0.69209 | 53.4412
0.6921 | 53.4151
0.69211 | 53.428
0.69212 | 53.4257
0.69213 | 53.4348
0.69214 | 53.4327
0.69215 | 53.4219
0.69216 | 53.4493
0.69217 | 53.4231
0.69218 | 53.4132
0.69219 | 53.425
0.6922 | 53.3996
0.69221 | 53.4185
0.69222 | 53.4274
0.69223 | 53.4539
0.69224 | 53.4493
0.69225 | 53.4313
0.69226 | 53.4257
0.69227 | 53.4439
0.69228 | 53.4568
0.69229 | 53.436
0.6923 | 53.3963
0.69231 | 53.4333
0.69232 | 53.4453
0.69233 | 53.3995
0.69234 | 53.4096
0.69235 | 53.4183
0.69236 | 53.4244
0.69237 | 53.4431
0.69238 | 53.4476
0.69239 | 53.4598
0.6924 | 53.4474
0.69241 | 53.455
0.69242 | 53.419
0.69243 | 53.4064
0.69244 | 53.4568
0.69245 | 53.4034
0.69246 | 53.4083
0.69247 | 53.4679
0.69248 | 53.4492
0.69249 | 53.4057
0.6925 | 53.4189
0.69251 | 53.4626
0.69252 | 53.4183
0.69253 | 53.4169
0.69254 | 53.422
0.69255 | 53.3896
0.69256 | 53.4011
0.69257 | 53.4578
0.69258 | 53.4296
0.69259 | 53.4201
0.6926 | 53.4645
0.69261 | 53.4509
0.69262 | 53.4028
0.69263 | 53.4622
0.69264 | 53.4828
0.69265 | 53.3687
0.69266 | 53.4077
0.69267 | 53.4594
0.69268 | 53.4046
0.69269 | 53.3957
0.6927 | 53.4652
0.69271 | 53.4443
0.69272 | 53.4009
0.69273 | 53.4751
0.69274 | 53.4595
0.69275 | 53.3503
0.69276 | 53.3957
0.69277 | 53.4974
0.69278 | 53.4164
0.69279 | 53.3905
0.6928 | 53.4627
0.69281 | 53.4567
0.69282 | 53.3961
0.69283 | 53.4431
0.69284 | 53.4742
0.69285 | 53.393
0.69286 | 53.4341
0.69287 | 53.4895
0.69288 | 53.4289
0.69289 | 53.3807
0.6929 | 53.431
0.69291 | 53.4033
0.69292 | 53.3711
0.69293 | 53.4506
0.69294 | 53.4616
0.69295 | 53.4
0.69296 | 53.4365
0.69297 | 53.4729
0.69298 | 53.4257
0.69299 | 53.4131
0.693 | 53.4614
0.69301 | 53.4528
0.69302 | 53.4031
0.69303 | 53.4287
0.69304 | 53.4211
0.69305 | 53.3893
0.69306 | 53.4296
0.69307 | 53.4709
0.69308 | 53.4241
0.69309 | 53.4064
0.6931 | 53.4527
0.69311 | 53.4158
0.69312 | 53.3935
0.69313 | 53.4138
0.69314 | 53.4042
0.69315 | 53.4028
0.69316 | 53.4784
0.69317 | 53.4774
0.69318 | 53.4107
0.69319 | 53.4196
0.6932 | 53.4671
0.69321 | 53.4368
0.69322 | 53.4137
0.69323 | 53.4498
0.69324 | 53.4178
0.69325 | 53.391
0.69326 | 53.4368
0.69327 | 53.4377
0.69328 | 53.3996
0.69329 | 53.4171
0.6933 | 53.4552
0.69331 | 53.4398
0.69332 | 53.4496
0.69333 | 53.4339
0.69334 | 53.3961
0.69335 | 53.4033
0.69336 | 53.4639
0.69337 | 53.453
0.69338 | 53.3901
0.69339 | 53.4344
0.6934 | 53.458
0.69341 | 53.4339
0.69342 | 53.418
0.69343 | 53.4342
0.69344 | 53.4126
0.69345 | 53.4137
0.69346 | 53.4353
0.69347 | 53.4143
0.69348 | 53.3843
0.69349 | 53.4281
0.6935 | 53.4556
0.69351 | 53.4427
0.69352 | 53.4267
0.69353 | 53.426
0.69354 | 53.4308
0.69355 | 53.4271
0.69356 | 53.444
0.69357 | 53.4059
0.69358 | 53.424
0.69359 | 53.4221
0.6936 | 53.4057
0.69361 | 53.4146
0.69362 | 53.4192
0.69363 | 53.4039
0.69364 | 53.419
0.69365 | 53.4483
0.69366 | 53.4376
0.69367 | 53.4294
0.69368 | 53.4201
0.69369 | 53.4015
0.6937 | 53.4242
0.69371 | 53.4326
0.69372 | 53.4162
0.69373 | 53.4283
0.69374 | 53.456
0.69375 | 53.4598
0.69376 | 53.4407
0.69377 | 53.4103
0.69378 | 53.4302
0.69379 | 53.4092
0.6938 | 53.4124
0.69381 | 53.4471
0.69382 | 53.4254
0.69383 | 53.3741
0.69384 | 53.3977
0.69385 | 53.4298
0.69386 | 53.4282
0.69387 | 53.4251
0.69388 | 53.452
0.69389 | 53.4604
0.6939 | 53.434
0.69391 | 53.42
0.69392 | 53.4077
0.69393 | 53.4044
0.69394 | 53.4263
0.69395 | 53.4561
0.69396 | 53.4235
0.69397 | 53.4154
0.69398 | 53.4363
0.69399 | 53.3998
0.694 | 53.3959
0.69401 | 53.4307
0.69402 | 53.4109
0.69403 | 53.3943
0.69404 | 53.4031
0.69405 | 53.4271
0.69406 | 53.4234
0.69407 | 53.4318
0.69408 | 53.4568
0.69409 | 53.4421
0.6941 | 53.4346
0.69411 | 53.4446
0.69412 | 53.4149
0.69413 | 53.4099
0.69414 | 53.4311
0.69415 | 53.4244
0.69416 | 53.4295
0.69417 | 53.4328
0.69418 | 53.3959
0.69419 | 53.3952
0.6942 | 53.4385
0.69421 | 53.4344
0.69422 | 53.3982
0.69423 | 53.39
0.69424 | 53.421
0.69425 | 53.4319
0.69426 | 53.4467
0.69427 | 53.4325
0.69428 | 53.4172
0.69429 | 53.438
0.6943 | 53.4299
0.69431 | 53.4133
0.69432 | 53.4258
0.69433 | 53.4344
0.69434 | 53.4321
0.69435 | 53.4261
0.69436 | 53.4352
0.69437 | 53.4037
0.69438 | 53.391
0.69439 | 53.4063
0.6944 | 53.4186
0.69441 | 53.4134
0.69442 | 53.4326
0.69443 | 53.4426
0.69444 | 53.4255
0.69445 | 53.4315
0.69446 | 53.4693
0.69447 | 53.4304
0.69448 | 53.3913
0.69449 | 53.4385
0.6945 | 53.4274
0.69451 | 53.385
0.69452 | 53.4333
0.69453 | 53.4506
0.69454 | 53.4059
0.69455 | 53.4191
0.69456 | 53.445
0.69457 | 53.4007
0.69458 | 53.3813
0.69459 | 53.4254
0.6946 | 53.397
0.69461 | 53.4015
0.69462 | 53.447
0.69463 | 53.4362
0.69464 | 53.411
0.69465 | 53.4353
0.69466 | 53.4841
0.69467 | 53.4108
0.69468 | 53.3865
0.69469 | 53.4269
0.6947 | 53.4108
0.69471 | 53.4007
0.69472 | 53.4375
0.69473 | 53.4007
0.69474 | 53.3913
0.69475 | 53.4445
0.69476 | 53.4607
0.69477 | 53.389
0.69478 | 53.3957
0.69479 | 53.428
0.6948 | 53.4244
0.69481 | 53.4158
0.69482 | 53.4351
0.69483 | 53.4367
0.69484 | 53.427
0.69485 | 53.4486
0.69486 | 53.44
0.69487 | 53.4309
0.69488 | 53.427
0.69489 | 53.4132
0.6949 | 53.4026
0.69491 | 53.3887
0.69492 | 53.4194
0.69493 | 53.4096
0.69494 | 53.4077
0.69495 | 53.45
0.69496 | 53.4378
0.69497 | 53.3972
0.69498 | 53.4172
0.69499 | 53.4305
0.695 | 53.4062
0.69501 | 53.4131
0.69502 | 53.4257
0.69503 | 53.4534
0.69504 | 53.4413
0.69505 | 53.4348
0.69506 | 53.4178
0.69507 | 53.4011
0.69508 | 53.4124
0.69509 | 53.4152
0.6951 | 53.403
0.69511 | 53.4089
0.69512 | 53.4225
0.69513 | 53.422
0.69514 | 53.4268
0.69515 | 53.4412
0.69516 | 53.4352
0.69517 | 53.4273
0.69518 | 53.4264
0.69519 | 53.4598
0.6952 | 53.4119
0.69521 | 53.4157
0.69522 | 53.412
0.69523 | 53.4157
0.69524 | 53.4317
0.69525 | 53.4464
0.69526 | 53.4296
0.69527 | 53.4364
0.69528 | 53.4271
0.69529 | 53.3869
0.6953 | 53.4235
0.69531 | 53.4178
0.69532 | 53.4105
0.69533 | 53.4131
0.69534 | 53.4383
0.69535 | 53.4229
0.69536 | 53.4207
0.69537 | 53.4511
0.69538 | 53.436
0.69539 | 53.4261
0.6954 | 53.442
0.69541 | 53.4291
0.69542 | 53.4148
0.69543 | 53.4356
0.69544 | 53.412
0.69545 | 53.3968
0.69546 | 53.3941
0.69547 | 53.4329
0.69548 | 53.4204
0.69549 | 53.4159
0.6955 | 53.4285
0.69551 | 53.4225
0.69552 | 53.4117
0.69553 | 53.4513
0.69554 | 53.4714
0.69555 | 53.4178
0.69556 | 53.4167
0.69557 | 53.4489
0.69558 | 53.4401
0.69559 | 53.4159
0.6956 | 53.4364
0.69561 | 53.4363
0.69562 | 53.4432
0.69563 | 53.443
0.69564 | 53.4365
0.69565 | 53.4141
0.69566 | 53.4177
0.69567 | 53.413
0.69568 | 53.3838
0.69569 | 53.4021
0.6957 | 53.4583
0.69571 | 53.4367
0.69572 | 53.4274
0.69573 | 53.4688
0.69574 | 53.439
0.69575 | 53.4028
0.69576 | 53.4552
0.69577 | 53.4787
0.69578 | 53.4066
0.69579 | 53.3929
0.6958 | 53.4445
0.69581 | 53.418
0.69582 | 53.4173
0.69583 | 53.4513
0.69584 | 53.4228
0.69585 | 53.4254
0.69586 | 53.4391
0.69587 | 53.431
0.69588 | 53.4007
0.69589 | 53.4176
0.6959 | 53.4267
0.69591 | 53.4126
0.69592 | 53.4529
0.69593 | 53.4701
0.69594 | 53.4339
0.69595 | 53.4454
0.69596 | 53.4731
0.69597 | 53.435
0.69598 | 53.3794
0.69599 | 53.4215
0.696 | 53.4328
0.69601 | 53.3935
0.69602 | 53.4146
0.69603 | 53.443
0.69604 | 53.4045
0.69605 | 53.4178
0.69606 | 53.4729
0.69607 | 53.4309
0.69608 | 53.3963
0.69609 | 53.4274
0.6961 | 53.4463
0.69611 | 53.44
0.69612 | 53.4656
0.69613 | 53.4302
0.69614 | 53.4081
0.69615 | 53.4393
0.69616 | 53.4541
0.69617 | 53.4375
0.69618 | 53.4183
0.69619 | 53.4337
0.6962 | 53.4149
0.69621 | 53.4199
0.69622 | 53.4695
0.69623 | 53.4204
0.69624 | 53.3689
0.69625 | 53.4294
0.69626 | 53.4721
0.69627 | 53.4086
0.69628 | 53.4168
0.69629 | 53.4559
0.6963 | 53.4529
0.69631 | 53.4593
0.69632 | 53.4664
0.69633 | 53.4252
0.69634 | 53.4072
0.69635 | 53.4333
0.69636 | 53.4438
0.69637 | 53.397
0.69638 | 53.3898
0.69639 | 53.4373
0.6964 | 53.4196
0.69641 | 53.4196
0.69642 | 53.4562
0.69643 | 53.4449
0.69644 | 53.4124
0.69645 | 53.4424
0.69646 | 53.4511
0.69647 | 53.4067
0.69648 | 53.4251
0.69649 | 53.4399
0.6965 | 53.4136
0.69651 | 53.425
0.69652 | 53.4751
0.69653 | 53.4474
0.69654 | 53.3942
0.69655 | 53.4439
0.69656 | 53.4346
0.69657 | 53.3723
0.69658 | 53.4027
0.69659 | 53.4541
0.6966 | 53.435
0.69661 | 53.4034
0.69662 | 53.4353
0.69663 | 53.4526
0.69664 | 53.4113
0.69665 | 53.4419
0.69666 | 53.4674
0.69667 | 53.419
0.69668 | 53.4391
0.69669 | 53.463
0.6967 | 53.427
0.69671 | 53.4191
0.69672 | 53.4436
0.69673 | 53.4444
0.69674 | 53.3928
0.69675 | 53.3998
0.69676 | 53.4504
0.69677 | 53.4301
0.69678 | 53.4268
0.69679 | 53.4489
0.6968 | 53.4216
0.69681 | 53.4354
0.69682 | 53.4483
0.69683 | 53.4212
0.69684 | 53.4194
0.69685 | 53.4737
0.69686 | 53.4717
0.69687 | 53.4108
0.69688 | 53.4144
0.69689 | 53.4664
0.6969 | 53.4387
0.69691 | 53.4013
0.69692 | 53.4233
0.69693 | 53.4264
0.69694 | 53.4194
0.69695 | 53.4366
0.69696 | 53.432
0.69697 | 53.4189
0.69698 | 53.4092
0.69699 | 53.4499
0.697 | 53.4349
0.69701 | 53.4642
0.69702 | 53.467
0.69703 | 53.4572
0.69704 | 53.4365
0.69705 | 53.4316
0.69706 | 53.4554
0.69707 | 53.4232
0.69708 | 53.3997
0.69709 | 53.4231
0.6971 | 53.4298
0.69711 | 53.4408
0.69712 | 53.4475
0.69713 | 53.4113
0.69714 | 53.4186
0.69715 | 53.4283
0.69716 | 53.4384
0.69717 | 53.418
0.69718 | 53.4259
0.69719 | 53.4396
0.6972 | 53.4367
0.69721 | 53.4418
0.69722 | 53.4524
0.69723 | 53.4648
0.69724 | 53.4482
0.69725 | 53.4508
0.69726 | 53.4292
0.69727 | 53.4068
0.69728 | 53.3975
0.69729 | 53.4255
0.6973 | 53.4181
0.69731 | 53.4018
0.69732 | 53.4248
0.69733 | 53.4591
0.69734 | 53.4561
0.69735 | 53.4109
0.69736 | 53.4353
0.69737 | 53.4354
0.69738 | 53.4196
0.69739 | 53.4375
0.6974 | 53.4625
0.69741 | 53.4526
0.69742 | 53.4381
0.69743 | 53.4413
0.69744 | 53.4526
0.69745 | 53.4316
0.69746 | 53.4132
0.69747 | 53.4083
0.69748 | 53.4159
0.69749 | 53.4263
0.6975 | 53.4429
0.69751 | 53.4181
0.69752 | 53.4191
0.69753 | 53.4361
0.69754 | 53.4554
0.69755 | 53.4289
0.69756 | 53.446
0.69757 | 53.4574
0.69758 | 53.4246
0.69759 | 53.4315
0.6976 | 53.4324
0.69761 | 53.4302
0.69762 | 53.4174
0.69763 | 53.44
0.69764 | 53.4444
0.69765 | 53.44
0.69766 | 53.435
0.69767 | 53.4112
0.69768 | 53.3905
0.69769 | 53.4036
0.6977 | 53.4345
0.69771 | 53.4296
0.69772 | 53.4118
0.69773 | 53.4436
0.69774 | 53.457
0.69775 | 53.4209
0.69776 | 53.4317
0.69777 | 53.4529
0.69778 | 53.4523
0.69779 | 53.4357
0.6978 | 53.4405
0.69781 | 53.4264
0.69782 | 53.3922
0.69783 | 53.405
0.69784 | 53.4415
0.69785 | 53.4374
0.69786 | 53.4059
0.69787 | 53.4223
0.69788 | 53.4432
0.69789 | 53.4336
0.6979 | 53.3945
0.69791 | 53.4033
0.69792 | 53.4393
0.69793 | 53.4428
0.69794 | 53.4391
0.69795 | 53.4426
0.69796 | 53.4491
0.69797 | 53.4306
0.69798 | 53.4287
0.69799 | 53.4115
0.698 | 53.4198
0.69801 | 53.4295
0.69802 | 53.4226
0.69803 | 53.3961
0.69804 | 53.4131
0.69805 | 53.4201
0.69806 | 53.3986
0.69807 | 53.4129
0.69808 | 53.4342
0.69809 | 53.4246
0.6981 | 53.4217
0.69811 | 53.4526
0.69812 | 53.4162
0.69813 | 53.397
0.69814 | 53.4317
0.69815 | 53.4706
0.69816 | 53.4328
0.69817 | 53.4478
0.69818 | 53.4606
0.69819 | 53.408
0.6982 | 53.3654
0.69821 | 53.3902
0.69822 | 53.4166
0.69823 | 53.3856
0.69824 | 53.4085
0.69825 | 53.46
0.69826 | 53.4183
0.69827 | 53.4119
0.69828 | 53.4349
0.69829 | 53.4261
0.6983 | 53.4377
0.69831 | 53.4593
0.69832 | 53.4455
0.69833 | 53.399
0.69834 | 53.4158
0.69835 | 53.4309
0.69836 | 53.41
0.69837 | 53.4375
0.69838 | 53.4554
0.69839 | 53.4021
0.6984 | 53.3883
0.69841 | 53.4048
0.69842 | 53.3894
0.69843 | 53.3934
0.69844 | 53.4307
0.69845 | 53.4313
0.69846 | 53.4265
0.69847 | 53.4462
0.69848 | 53.4574
0.69849 | 53.4339
0.6985 | 53.428
0.69851 | 53.4479
0.69852 | 53.4209
0.69853 | 53.4118
0.69854 | 53.4089
0.69855 | 53.4221
0.69856 | 53.3964
0.69857 | 53.402
0.69858 | 53.4148
0.69859 | 53.4038
0.6986 | 53.4097
0.69861 | 53.4189
0.69862 | 53.3787
0.69863 | 53.3952
0.69864 | 53.433
0.69865 | 53.451
0.69866 | 53.4089
0.69867 | 53.3964
0.69868 | 53.4459
0.69869 | 53.4526
0.6987 | 53.4305
0.69871 | 53.4403
0.69872 | 53.4139
0.69873 | 53.4119
0.69874 | 53.4277
0.69875 | 53.4184
0.69876 | 53.3877
0.69877 | 53.3973
0.69878 | 53.4229
0.69879 | 53.3884
0.6988 | 53.3973
0.69881 | 53.4433
0.69882 | 53.4171
0.69883 | 53.4294
0.69884 | 53.4435
0.69885 | 53.4435
0.69886 | 53.4235
0.69887 | 53.4205
0.69888 | 53.4148
0.69889 | 53.3974
0.6989 | 53.4227
0.69891 | 53.4409
0.69892 | 53.4009
0.69893 | 53.4036
0.69894 | 53.4624
0.69895 | 53.4337
0.69896 | 53.377
0.69897 | 53.3822
0.69898 | 53.4093
0.69899 | 53.4129
0.699 | 53.4059
0.69901 | 53.4158
0.69902 | 53.415
0.69903 | 53.4142
0.69904 | 53.4533
0.69905 | 53.4359
0.69906 | 53.4117
0.69907 | 53.4257
0.69908 | 53.4739
0.69909 | 53.4329
0.6991 | 53.3616
0.69911 | 53.4037
0.69912 | 53.4191
0.69913 | 53.3825
0.69914 | 53.4085
0.69915 | 53.4148
0.69916 | 53.3951
0.69917 | 53.4061
0.69918 | 53.4526
0.69919 | 53.3966
0.6992 | 53.3585
0.69921 | 53.4241
0.69922 | 53.4455
0.69923 | 53.4092
0.69924 | 53.4316
0.69925 | 53.4504
0.69926 | 53.3732
0.69927 | 53.3866
0.69928 | 53.4452
0.69929 | 53.4128
0.6993 | 53.3717
0.69931 | 53.4298
0.69932 | 53.4139
0.69933 | 53.3768
0.69934 | 53.4065
0.69935 | 53.3994
0.69936 | 53.3468
0.69937 | 53.3918
0.69938 | 53.4554
0.69939 | 53.4158
0.6994 | 53.4126
0.69941 | 53.4459
0.69942 | 53.4202
0.69943 | 53.379
0.69944 | 53.4385
0.69945 | 53.4483
0.69946 | 53.3726
0.69947 | 53.3952
0.69948 | 53.4359
0.69949 | 53.3863
0.6995 | 53.366
0.69951 | 53.4492
0.69952 | 53.4281
0.69953 | 53.3944
0.69954 | 53.4317
0.69955 | 53.4387
0.69956 | 53.3894
0.69957 | 53.377
0.69958 | 53.4233
0.69959 | 53.3795
0.6996 | 53.4073
0.69961 | 53.4455
0.69962 | 53.4131
0.69963 | 53.4052
0.69964 | 53.4639
0.69965 | 53.4491
0.69966 | 53.3819
0.69967 | 53.4057
0.69968 | 53.4015
0.69969 | 53.331
0.6997 | 53.3609
0.69971 | 53.445
0.69972 | 53.4141
0.69973 | 53.3959
0.69974 | 53.4434
0.69975 | 53.4319
0.69976 | 53.3846
0.69977 | 53.4087
0.69978 | 53.4342
0.69979 | 53.3715
0.6998 | 53.3818
0.69981 | 53.4341
0.69982 | 53.3811
0.69983 | 53.391
0.69984 | 53.4481
0.69985 | 53.412
0.69986 | 53.3991
0.69987 | 53.4313
0.69988 | 53.4073
0.69989 | 53.3483
0.6999 | 53.3867
0.69991 | 53.4272
0.69992 | 53.3805
0.69993 | 53.3899
0.69994 | 53.4375
0.69995 | 53.4075
0.69996 | 53.4179
0.69997 | 53.4363
0.69998 | 53.4211
0.69999 | 53.4083
0.7 | 53.4191
0.70001 | 53.4291
0.70002 | 53.3832
0.70003 | 53.3968
0.70004 | 53.408
0.70005 | 53.3862
0.70006 | 53.398
0.70007 | 53.4193
0.70008 | 53.3979
0.70009 | 53.3868
0.7001 | 53.4035
0.70011 | 53.4113
0.70012 | 53.4189
0.70013 | 53.4135
0.70014 | 53.4262
0.70015 | 53.42
0.70016 | 53.4059
0.70017 | 53.4006
0.70018 | 53.4096
0.70019 | 53.427
0.7002 | 53.4572
0.70021 | 53.457
0.70022 | 53.3823
0.70023 | 53.3893
0.70024 | 53.4176
0.70025 | 53.408
0.70026 | 53.3846
0.70027 | 53.3985
0.70028 | 53.4204
0.70029 | 53.3943
0.7003 | 53.3952
0.70031 | 53.4446
0.70032 | 53.4451
0.70033 | 53.4185
0.70034 | 53.4359
0.70035 | 53.4276
0.70036 | 53.428
0.70037 | 53.415
0.70038 | 53.4115
0.70039 | 53.4171
0.7004 | 53.4237
0.70041 | 53.4178
0.70042 | 53.4235
0.70043 | 53.4315
0.70044 | 53.4461
0.70045 | 53.4
0.70046 | 53.3809
0.70047 | 53.4026
0.70048 | 53.4045
0.70049 | 53.4213
0.7005 | 53.437
0.70051 | 53.4598
0.70052 | 53.4108
0.70053 | 53.4225
0.70054 | 53.4448
0.70055 | 53.445
0.70056 | 53.4122
0.70057 | 53.4068
0.70058 | 53.4484
0.70059 | 53.4257
0.7006 | 53.3889
0.70061 | 53.3872
0.70062 | 53.4096
0.70063 | 53.4385
0.70064 | 53.4448
0.70065 | 53.4191
0.70066 | 53.4041
0.70067 | 53.4055
0.70068 | 53.4018
0.70069 | 53.4044
0.7007 | 53.4348
0.70071 | 53.4324
0.70072 | 53.4095
0.70073 | 53.4237
0.70074 | 53.4502
0.70075 | 53.4221
0.70076 | 53.3946
0.70077 | 53.4003
0.70078 | 53.4368
0.70079 | 53.4122
0.7008 | 53.4461
0.70081 | 53.4137
0.70082 | 53.384
0.70083 | 53.4031
0.70084 | 53.4331
0.70085 | 53.4045
0.70086 | 53.3896
0.70087 | 53.4444
0.70088 | 53.445
0.70089 | 53.4252
0.7009 | 53.4372
0.70091 | 53.4156
0.70092 | 53.3872
0.70093 | 53.4345
0.70094 | 53.4389
0.70095 | 53.3946
0.70096 | 53.4027
0.70097 | 53.4287
0.70098 | 53.4024
0.70099 | 53.4074
0.701 | 53.4284
0.70101 | 53.4154
0.70102 | 53.3864
0.70103 | 53.4509
0.70104 | 53.4483
0.70105 | 53.3736
0.70106 | 53.3918
0.70107 | 53.4143
0.70108 | 53.401
0.70109 | 53.4077
0.7011 | 53.4317
0.70111 | 53.4537
0.70112 | 53.4047
0.70113 | 53.4353
0.70114 | 53.4383
0.70115 | 53.3805
0.70116 | 53.3662
0.70117 | 53.4033
0.70118 | 53.447
0.70119 | 53.4109
0.7012 | 53.4022
0.70121 | 53.4068
0.70122 | 53.42
0.70123 | 53.4443
0.70124 | 53.426
0.70125 | 53.4394
0.70126 | 53.4127
0.70127 | 53.4024
0.70128 | 53.4167
0.70129 | 53.4146
0.7013 | 53.4194
0.70131 | 53.4127
0.70132 | 53.4243
0.70133 | 53.4428
0.70134 | 53.4169
0.70135 | 53.3884
0.70136 | 53.3813
0.70137 | 53.4231
0.70138 | 53.4102
0.70139 | 53.4021
0.7014 | 53.4246
0.70141 | 53.4177
0.70142 | 53.4209
0.70143 | 53.4348
0.70144 | 53.4471
0.70145 | 53.4064
0.70146 | 53.3982
0.70147 | 53.4386
0.70148 | 53.42
0.70149 | 53.3759
0.7015 | 53.4115
0.70151 | 53.4268
0.70152 | 53.4
0.70153 | 53.4144
0.70154 | 53.4241
0.70155 | 53.376
0.70156 | 53.3831
0.70157 | 53.4433
0.70158 | 53.4113
0.70159 | 53.3881
0.7016 | 53.4146
0.70161 | 53.4346
0.70162 | 53.3903
0.70163 | 53.4123
0.70164 | 53.4693
0.70165 | 53.3969
0.70166 | 53.4096
0.70167 | 53.4689
0.70168 | 53.4263
0.70169 | 53.3501
0.7017 | 53.4257
0.70171 | 53.4338
0.70172 | 53.3563
0.70173 | 53.4028
0.70174 | 53.4299
0.70175 | 53.3772
0.70176 | 53.3832
0.70177 | 53.4802
0.70178 | 53.4135
0.70179 | 53.3703
0.7018 | 53.4626
0.70181 | 53.4462
0.70182 | 53.3718
0.70183 | 53.442
0.70184 | 53.447
0.70185 | 53.3396
0.70186 | 53.3385
0.70187 | 53.4759
0.70188 | 53.4231
0.70189 | 53.3689
0.7019 | 53.4622
0.70191 | 53.4511
0.70192 | 53.3519
0.70193 | 53.4087
0.70194 | 53.4348
0.70195 | 53.3534
0.70196 | 53.3808
0.70197 | 53.4507
0.70198 | 53.4146
0.70199 | 53.3968
0.702 | 53.4719
0.70201 | 53.4196
0.70202 | 53.3905
0.70203 | 53.429
0.70204 | 53.4279
0.70205 | 53.386
0.70206 | 53.4093
0.70207 | 53.4322
0.70208 | 53.3865
0.70209 | 53.3766
0.7021 | 53.4208
0.70211 | 53.4309
0.70212 | 53.3817
0.70213 | 53.4232
0.70214 | 53.4322
0.70215 | 53.4097
0.70216 | 53.4027
0.70217 | 53.3993
0.70218 | 53.379
0.70219 | 53.3916
0.7022 | 53.4462
0.70221 | 53.4521
0.70222 | 53.4215
0.70223 | 53.3934
0.70224 | 53.3913
0.70225 | 53.4013
0.70226 | 53.42
0.70227 | 53.4407
0.70228 | 53.421
0.70229 | 53.3923
0.7023 | 53.4055
0.70231 | 53.4193
0.70232 | 53.3946
0.70233 | 53.3607
0.70234 | 53.4116
0.70235 | 53.4378
0.70236 | 53.4179
0.70237 | 53.4378
0.70238 | 53.4159
0.70239 | 53.3768
0.7024 | 53.3933
0.70241 | 53.4617
0.70242 | 53.4177
0.70243 | 53.3484
0.70244 | 53.4328
0.70245 | 53.4485
0.70246 | 53.3642
0.70247 | 53.3958
0.70248 | 53.4659
0.70249 | 53.3943
0.7025 | 53.3886
0.70251 | 53.4578
0.70252 | 53.409
0.70253 | 53.3443
0.70254 | 53.4085
0.70255 | 53.4496
0.70256 | 53.3959
0.70257 | 53.4073
0.70258 | 53.4623
0.70259 | 53.3978
0.7026 | 53.3948
0.70261 | 53.4457
0.70262 | 53.3839
0.70263 | 53.3708
0.70264 | 53.4393
0.70265 | 53.4159
0.70266 | 53.3806
0.70267 | 53.4443
0.70268 | 53.4311
0.70269 | 53.3517
0.7027 | 53.415
0.70271 | 53.5064
0.70272 | 53.3832
0.70273 | 53.3417
0.70274 | 53.4569
0.70275 | 53.4265
0.70276 | 53.3509
0.70277 | 53.42
0.70278 | 53.4423
0.70279 | 53.3921
0.7028 | 53.4154
0.70281 | 53.4677
0.70282 | 53.4076
0.70283 | 53.375
0.70284 | 53.4445
0.70285 | 53.406
0.70286 | 53.3931
0.70287 | 53.4172
0.70288 | 53.3965
0.70289 | 53.3694
0.7029 | 53.4571
0.70291 | 53.4547
0.70292 | 53.3481
0.70293 | 53.3919
0.70294 | 53.477
0.70295 | 53.407
0.70296 | 53.3749
0.70297 | 53.4359
0.70298 | 53.4031
0.70299 | 53.3476
0.703 | 53.4068
0.70301 | 53.4452
0.70302 | 53.3812
0.70303 | 53.3851
0.70304 | 53.433
0.70305 | 53.4069
0.70306 | 53.4015
0.70307 | 53.4144
0.70308 | 53.3977
0.70309 | 53.4031
0.7031 | 53.4257
0.70311 | 53.4096
0.70312 | 53.3985
0.70313 | 53.4227
0.70314 | 53.404
0.70315 | 53.3803
0.70316 | 53.43
0.70317 | 53.4389
0.70318 | 53.3778
0.70319 | 53.4156
0.7032 | 53.4439
0.70321 | 53.4074
0.70322 | 53.4075
0.70323 | 53.3878
0.70324 | 53.3966
0.70325 | 53.422
0.70326 | 53.4327
0.70327 | 53.4103
0.70328 | 53.4101
0.70329 | 53.4486
0.7033 | 53.4164
0.70331 | 53.409
0.70332 | 53.4378
0.70333 | 53.4128
0.70334 | 53.3848
0.70335 | 53.4132
0.70336 | 53.4253
0.70337 | 53.3795
0.70338 | 53.4313
0.70339 | 53.4396
0.7034 | 53.4189
0.70341 | 53.4099
0.70342 | 53.4017
0.70343 | 53.3734
0.70344 | 53.4033
0.70345 | 53.4396
0.70346 | 53.4076
0.70347 | 53.3993
0.70348 | 53.4556
0.70349 | 53.4239
0.7035 | 53.3842
0.70351 | 53.4378
0.70352 | 53.4572
0.70353 | 53.3807
0.70354 | 53.4137
0.70355 | 53.4506
0.70356 | 53.3772
0.70357 | 53.3561
0.70358 | 53.4252
0.70359 | 53.4227
0.7036 | 53.4013
0.70361 | 53.4429
0.70362 | 53.4457
0.70363 | 53.3948
0.70364 | 53.4287
0.70365 | 53.4264
0.70366 | 53.3669
0.70367 | 53.4067
0.70368 | 53.453
0.70369 | 53.4007
0.7037 | 53.4022
0.70371 | 53.4561
0.70372 | 53.4116
0.70373 | 53.3542
0.70374 | 53.419
0.70375 | 53.4276
0.70376 | 53.3906
0.70377 | 53.4141
0.70378 | 53.4443
0.70379 | 53.3645
0.7038 | 53.3632
0.70381 | 53.4488
0.70382 | 53.4181
0.70383 | 53.3895
0.70384 | 53.4365
0.70385 | 53.4233
0.70386 | 53.3749
0.70387 | 53.4068
0.70388 | 53.4212
0.70389 | 53.3893
0.7039 | 53.4007
0.70391 | 53.458
0.70392 | 53.3927
0.70393 | 53.405
0.70394 | 53.4514
0.70395 | 53.3968
0.70396 | 53.3644
0.70397 | 53.4315
0.70398 | 53.4423
0.70399 | 53.3759
0.704 | 53.4015
0.70401 | 53.4241
0.70402 | 53.3888
0.70403 | 53.3872
0.70404 | 53.4472
0.70405 | 53.4105
0.70406 | 53.4048
0.70407 | 53.4217
0.70408 | 53.3791
0.70409 | 53.3751
0.7041 | 53.4365
0.70411 | 53.4203
0.70412 | 53.3818
0.70413 | 53.4217
0.70414 | 53.4513
0.70415 | 53.4269
0.70416 | 53.4037
0.70417 | 53.4184
0.70418 | 53.405
0.70419 | 53.3914
0.7042 | 53.4095
0.70421 | 53.4422
0.70422 | 53.4107
0.70423 | 53.3826
0.70424 | 53.3928
0.70425 | 53.4022
0.70426 | 53.3935
0.70427 | 53.422
0.70428 | 53.4395
0.70429 | 53.4301
0.7043 | 53.3713
0.70431 | 53.387
0.70432 | 53.4102
0.70433 | 53.4051
0.70434 | 53.4128
0.70435 | 53.4423
0.70436 | 53.4249
0.70437 | 53.3939
0.70438 | 53.3872
0.70439 | 53.4095
0.7044 | 53.4234
0.70441 | 53.4146
0.70442 | 53.4095
0.70443 | 53.4046
0.70444 | 53.3994
0.70445 | 53.4002
0.70446 | 53.4052
0.70447 | 53.4183
0.70448 | 53.4389
0.70449 | 53.4335
0.7045 | 53.3946
0.70451 | 53.3814
0.70452 | 53.4079
0.70453 | 53.4148
0.70454 | 53.4039
0.70455 | 53.4094
0.70456 | 53.449
0.70457 | 53.4258
0.70458 | 53.3979
0.70459 | 53.4057
0.7046 | 53.4104
0.70461 | 53.3811
0.70462 | 53.407
0.70463 | 53.4363
0.70464 | 53.3963
0.70465 | 53.4046
0.70466 | 53.4153
0.70467 | 53.4087
0.70468 | 53.3666
0.70469 | 53.4014
0.7047 | 53.4309
0.70471 | 53.4054
0.70472 | 53.3901
0.70473 | 53.3963
0.70474 | 53.4002
0.70475 | 53.4274
0.70476 | 53.4454
0.70477 | 53.3935
0.70478 | 53.3943
0.70479 | 53.4362
0.7048 | 53.4075
0.70481 | 53.3526
0.70482 | 53.3866
0.70483 | 53.4381
0.70484 | 53.3899
0.70485 | 53.3837
0.70486 | 53.4115
0.70487 | 53.3859
0.70488 | 53.3941
0.70489 | 53.4337
0.7049 | 53.4131
0.70491 | 53.3835
0.70492 | 53.4004
0.70493 | 53.3896
0.70494 | 53.3838
0.70495 | 53.423
0.70496 | 53.444
0.70497 | 53.4014
0.70498 | 53.4054
0.70499 | 53.4304
0.705 | 53.3937
0.70501 | 53.3757
0.70502 | 53.39
0.70503 | 53.4118
0.70504 | 53.4087
0.70505 | 53.4163
0.70506 | 53.3926
0.70507 | 53.3736
0.70508 | 53.3992
0.70509 | 53.4387
0.7051 | 53.4003
0.70511 | 53.3974
0.70512 | 53.4085
0.70513 | 53.411
0.70514 | 53.4052
0.70515 | 53.3981
0.70516 | 53.3883
0.70517 | 53.3983
0.70518 | 53.3961
0.70519 | 53.4077
0.7052 | 53.3999
0.70521 | 53.4102
0.70522 | 53.4023
0.70523 | 53.3712
0.70524 | 53.3933
0.70525 | 53.3846
0.70526 | 53.389
0.70527 | 53.4082
0.70528 | 53.3913
0.70529 | 53.393
0.7053 | 53.4133
0.70531 | 53.4102
0.70532 | 53.385
0.70533 | 53.3898
0.70534 | 53.4471
0.70535 | 53.4073
0.70536 | 53.3885
0.70537 | 53.4112
0.70538 | 53.3922
0.70539 | 53.3769
0.7054 | 53.4122
0.70541 | 53.3991
0.70542 | 53.3581
0.70543 | 53.3858
0.70544 | 53.4208
0.70545 | 53.3947
0.70546 | 53.3791
0.70547 | 53.413
0.70548 | 53.4264
0.70549 | 53.37
0.7055 | 53.4082
0.70551 | 53.4284
0.70552 | 53.3708
0.70553 | 53.4
0.70554 | 53.4025
0.70555 | 53.3796
0.70556 | 53.3881
0.70557 | 53.4095
0.70558 | 53.3927
0.70559 | 53.3845
0.7056 | 53.4186
0.70561 | 53.39
0.70562 | 53.3302
0.70563 | 53.3939
0.70564 | 53.4352
0.70565 | 53.3689
0.70566 | 53.3771
0.70567 | 53.4172
0.70568 | 53.4045
0.70569 | 53.3944
0.7057 | 53.4147
0.70571 | 53.3891
0.70572 | 53.3521
0.70573 | 53.4209
0.70574 | 53.4296
0.70575 | 53.3459
0.70576 | 53.3541
0.70577 | 53.4098
0.70578 | 53.3952
0.70579 | 53.3819
0.7058 | 53.4146
0.70581 | 53.3834
0.70582 | 53.3721
0.70583 | 53.4138
0.70584 | 53.4216
0.70585 | 53.3437
0.70586 | 53.3869
0.70587 | 53.4235
0.70588 | 53.4022
0.70589 | 53.3757
0.7059 | 53.3802
0.70591 | 53.3967
0.70592 | 53.3602
0.70593 | 53.4093
0.70594 | 53.4373
0.70595 | 53.3771
0.70596 | 53.3787
0.70597 | 53.3932
0.70598 | 53.3833
0.70599 | 53.3535
0.706 | 53.3865
0.70601 | 53.4054
0.70602 | 53.3896
0.70603 | 53.4136
0.70604 | 53.4241
0.70605 | 53.3705
0.70606 | 53.3763
0.70607 | 53.4117
0.70608 | 53.3937
0.70609 | 53.3659
0.7061 | 53.3927
0.70611 | 53.393
0.70612 | 53.3771
0.70613 | 53.4017
0.70614 | 53.4028
0.70615 | 53.3681
0.70616 | 53.3882
0.70617 | 53.433
0.70618 | 53.3893
0.70619 | 53.3724
0.7062 | 53.4026
0.70621 | 53.4059
0.70622 | 53.3746
0.70623 | 53.4161
0.70624 | 53.4079
0.70625 | 53.3752
0.70626 | 53.3785
0.70627 | 53.4322
0.70628 | 53.3883
0.70629 | 53.3507
0.7063 | 53.3707
0.70631 | 53.396
0.70632 | 53.3789
0.70633 | 53.3886
0.70634 | 53.3981
0.70635 | 53.372
0.70636 | 53.4239
0.70637 | 53.4383
0.70638 | 53.3762
0.70639 | 53.3551
0.7064 | 53.3738
0.70641 | 53.4005
0.70642 | 53.4139
0.70643 | 53.412
0.70644 | 53.3805
0.70645 | 53.3591
0.70646 | 53.3733
0.70647 | 53.4231
0.70648 | 53.3999
0.70649 | 53.358
0.7065 | 53.3819
0.70651 | 53.4127
0.70652 | 53.4072
0.70653 | 53.4151
0.70654 | 53.3967
0.70655 | 53.3715
0.70656 | 53.406
0.70657 | 53.4296
0.70658 | 53.3911
0.70659 | 53.3805
0.7066 | 53.3941
0.70661 | 53.3887
0.70662 | 53.3857
0.70663 | 53.4119
0.70664 | 53.4074
0.70665 | 53.3576
0.70666 | 53.4059
0.70667 | 53.4369
0.70668 | 53.3753
0.70669 | 53.3383
0.7067 | 53.3656
0.70671 | 53.3794
0.70672 | 53.3645
0.70673 | 53.4081
0.70674 | 53.4314
0.70675 | 53.3624
0.70676 | 53.3871
0.70677 | 53.4493
0.70678 | 53.4098
0.70679 | 53.3689
0.7068 | 53.4025
0.70681 | 53.3985
0.70682 | 53.3748
0.70683 | 53.3998
0.70684 | 53.4
0.70685 | 53.3642
0.70686 | 53.4169
0.70687 | 53.4469
0.70688 | 53.3682
0.70689 | 53.3551
0.7069 | 53.3959
0.70691 | 53.3922
0.70692 | 53.3679
0.70693 | 53.4015
0.70694 | 53.4152
0.70695 | 53.388
0.70696 | 53.3984
0.70697 | 53.4102
0.70698 | 53.3737
0.70699 | 53.3858
0.707 | 53.4244
0.70701 | 53.4247
0.70702 | 53.3864
0.70703 | 53.3727
0.70704 | 53.3544
0.70705 | 53.3714
0.70706 | 53.4322
0.70707 | 53.405
0.70708 | 53.3878
0.70709 | 53.4172
0.7071 | 53.4146
0.70711 | 53.371
0.70712 | 53.3953
0.70713 | 53.3728
0.70714 | 53.3602
0.70715 | 53.4018
0.70716 | 53.4256
0.70717 | 53.3935
0.70718 | 53.3788
0.70719 | 53.4024
0.7072 | 53.3805
0.70721 | 53.4102
0.70722 | 53.4283
0.70723 | 53.3694
0.70724 | 53.3318
0.70725 | 53.4137
0.70726 | 53.4214
0.70727 | 53.329
0.70728 | 53.3819
0.70729 | 53.451
0.7073 | 53.4069
0.70731 | 53.3926
0.70732 | 53.4391
0.70733 | 53.372
0.70734 | 53.3272
0.70735 | 53.4111
0.70736 | 53.4048
0.70737 | 53.334
0.70738 | 53.3792
0.70739 | 53.4293
0.7074 | 53.3994
0.70741 | 53.4299
0.70742 | 53.4472
0.70743 | 53.3546
0.70744 | 53.3394
0.70745 | 53.4238
0.70746 | 53.4018
0.70747 | 53.357
0.70748 | 53.4065
0.70749 | 53.3878
0.7075 | 53.3642
0.70751 | 53.4241
0.70752 | 53.4641
0.70753 | 53.3768
0.70754 | 53.354
0.70755 | 53.4207
0.70756 | 53.407
0.70757 | 53.3561
0.70758 | 53.3641
0.70759 | 53.3813
0.7076 | 53.3937
0.70761 | 53.4393
0.70762 | 53.4142
0.70763 | 53.3601
0.70764 | 53.3687
0.70765 | 53.4121
0.70766 | 53.3838
0.70767 | 53.3571
0.70768 | 53.3913
0.70769 | 53.3955
0.7077 | 53.3901
0.70771 | 53.4337
0.70772 | 53.4282
0.70773 | 53.3679
0.70774 | 53.3789
0.70775 | 53.4091
0.70776 | 53.4002
0.70777 | 53.3696
0.70778 | 53.3715
0.70779 | 53.376
0.7078 | 53.3877
0.70781 | 53.3707
0.70782 | 53.4047
0.70783 | 53.3921
0.70784 | 53.3822
0.70785 | 53.4192
0.70786 | 53.4105
0.70787 | 53.3693
0.70788 | 53.3528
0.70789 | 53.3872
0.7079 | 53.3785
0.70791 | 53.4052
0.70792 | 53.4068
0.70793 | 53.3881
0.70794 | 53.3952
0.70795 | 53.3975
0.70796 | 53.4011
0.70797 | 53.3715
0.70798 | 53.3502
0.70799 | 53.4204
0.708 | 53.4174
0.70801 | 53.3728
0.70802 | 53.3641
0.70803 | 53.3609
0.70804 | 53.369
0.70805 | 53.4112
0.70806 | 53.4287
0.70807 | 53.3874
0.70808 | 53.3548
0.70809 | 53.3855
0.7081 | 53.4232
0.70811 | 53.4022
0.70812 | 53.3853
0.70813 | 53.3863
0.70814 | 53.3722
0.70815 | 53.3716
0.70816 | 53.3882
0.70817 | 53.384
0.70818 | 53.3575
0.70819 | 53.3964
0.7082 | 53.4374
0.70821 | 53.3907
0.70822 | 53.3641
0.70823 | 53.3787
0.70824 | 53.3705
0.70825 | 53.3809
0.70826 | 53.4075
0.70827 | 53.3998
0.70828 | 53.3535
0.70829 | 53.4093
0.7083 | 53.4414
0.70831 | 53.3656
0.70832 | 53.382
0.70833 | 53.3939
0.70834 | 53.3757
0.70835 | 53.3733
0.70836 | 53.405
0.70837 | 53.3527
0.70838 | 53.3659
0.70839 | 53.4171
0.7084 | 53.4201
0.70841 | 53.3738
0.70842 | 53.3992
0.70843 | 53.3845
0.70844 | 53.346
0.70845 | 53.4003
0.70846 | 53.4235
0.70847 | 53.3717
0.70848 | 53.3824
0.70849 | 53.4279
0.7085 | 53.4253
0.70851 | 53.3794
0.70852 | 53.375
0.70853 | 53.3869
0.70854 | 53.3692
0.70855 | 53.3857
0.70856 | 53.3831
0.70857 | 53.3655
0.70858 | 53.3881
0.70859 | 53.4225
0.7086 | 53.3972
0.70861 | 53.3955
0.70862 | 53.3896
0.70863 | 53.3759
0.70864 | 53.3801
0.70865 | 53.3828
0.70866 | 53.3813
0.70867 | 53.3717
0.70868 | 53.3985
0.70869 | 53.4342
0.7087 | 53.4169
0.70871 | 53.403
0.70872 | 53.3929
0.70873 | 53.3675
0.70874 | 53.3798
0.70875 | 53.3886
0.70876 | 53.3991
0.70877 | 53.3785
0.70878 | 53.3831
0.70879 | 53.417
0.7088 | 53.4116
0.70881 | 53.3992
0.70882 | 53.3872
0.70883 | 53.3948
0.70884 | 53.4282
0.70885 | 53.3837
0.70886 | 53.3754
0.70887 | 53.3831
0.70888 | 53.4077
0.70889 | 53.4033
0.7089 | 53.3935
0.70891 | 53.406
0.70892 | 53.4053
0.70893 | 53.3975
0.70894 | 53.4098
0.70895 | 53.3924
0.70896 | 53.3627
0.70897 | 53.3642
0.70898 | 53.3889
0.70899 | 53.4182
0.709 | 53.4159
0.70901 | 53.3978
0.70902 | 53.3803
0.70903 | 53.3954
0.70904 | 53.4118
0.70905 | 53.3805
0.70906 | 53.3897
0.70907 | 53.4173
0.70908 | 53.3962
0.70909 | 53.3741
0.7091 | 53.4203
0.70911 | 53.4085
0.70912 | 53.3741
0.70913 | 53.4087
0.70914 | 53.3994
0.70915 | 53.3981
0.70916 | 53.4051
0.70917 | 53.4014
0.70918 | 53.3713
0.70919 | 53.3864
0.7092 | 53.4135
0.70921 | 53.3757
0.70922 | 53.368
0.70923 | 53.4252
0.70924 | 53.4207
0.70925 | 53.3823
0.70926 | 53.3985
0.70927 | 53.4198
0.70928 | 53.371
0.70929 | 53.4181
0.7093 | 53.4413
0.70931 | 53.3606
0.70932 | 53.3805
0.70933 | 53.427
0.70934 | 53.3872
0.70935 | 53.3598
0.70936 | 53.4352
0.70937 | 53.3964
0.70938 | 53.3709
0.70939 | 53.4305
0.7094 | 53.4227
0.70941 | 53.3506
0.70942 | 53.3722
0.70943 | 53.3942
0.70944 | 53.3641
0.70945 | 53.3859
0.70946 | 53.4411
0.70947 | 53.4024
0.70948 | 53.3752
0.70949 | 53.4376
0.7095 | 53.4244
0.70951 | 53.3543
0.70952 | 53.3717
0.70953 | 53.4226
0.70954 | 53.3931
0.70955 | 53.3687
0.70956 | 53.42
0.70957 | 53.4217
0.70958 | 53.3749
0.70959 | 53.4015
0.7096 | 53.4015
0.70961 | 53.3969
0.70962 | 53.3981
0.70963 | 53.4129
0.70964 | 53.3805
0.70965 | 53.3695
0.70966 | 53.4122
0.70967 | 53.3744
0.70968 | 53.385
0.70969 | 53.4268
0.7097 | 53.4228
0.70971 | 53.3744
0.70972 | 53.3615
0.70973 | 53.412
0.70974 | 53.3915
0.70975 | 53.3738
0.70976 | 53.4309
0.70977 | 53.3982
0.70978 | 53.3457
0.70979 | 53.3884
0.7098 | 53.4368
0.70981 | 53.3796
0.70982 | 53.3793
0.70983 | 53.4302
0.70984 | 53.414
0.70985 | 53.3853
0.70986 | 53.4126
0.70987 | 53.3885
0.70988 | 53.3887
0.70989 | 53.4156
0.7099 | 53.4136
0.70991 | 53.3656
0.70992 | 53.3853
0.70993 | 53.4002
0.70994 | 53.4063
0.70995 | 53.402
0.70996 | 53.4268
0.70997 | 53.3883
0.70998 | 53.3689
0.70999 | 53.4187
0.71 | 53.4083
0.71001 | 53.3824
0.71002 | 53.3624
0.71003 | 53.4059
0.71004 | 53.4109
0.71005 | 53.3746
0.71006 | 53.3996
0.71007 | 53.4065
0.71008 | 53.4254
0.71009 | 53.4296
0.7101 | 53.4014
0.71011 | 53.3733
0.71012 | 53.3683
0.71013 | 53.402
0.71014 | 53.4111
0.71015 | 53.3885
0.71016 | 53.3998
0.71017 | 53.4095
0.71018 | 53.4109
0.71019 | 53.3963
0.7102 | 53.4049
0.71021 | 53.3862
0.71022 | 53.3615
0.71023 | 53.3935
0.71024 | 53.4111
0.71025 | 53.4059
0.71026 | 53.3909
0.71027 | 53.4018
0.71028 | 53.3738
0.71029 | 53.3909
0.7103 | 53.3954
0.71031 | 53.4155
0.71032 | 53.4083
0.71033 | 53.3974
0.71034 | 53.3774
0.71035 | 53.37
0.71036 | 53.3976
0.71037 | 53.3987
0.71038 | 53.4091
0.71039 | 53.4154
0.7104 | 53.3983
0.71041 | 53.3583
0.71042 | 53.3831
0.71043 | 53.3871
0.71044 | 53.3891
0.71045 | 53.3856
0.71046 | 53.3846
0.71047 | 53.3928
0.71048 | 53.4042
0.71049 | 53.3843
0.7105 | 53.3807
0.71051 | 53.4144
0.71052 | 53.4046
0.71053 | 53.4077
0.71054 | 53.3889
0.71055 | 53.4052
0.71056 | 53.3768
0.71057 | 53.3778
0.71058 | 53.3994
0.71059 | 53.3913
0.7106 | 53.3631
0.71061 | 53.3899
0.71062 | 53.4223
0.71063 | 53.4085
0.71064 | 53.3909
0.71065 | 53.3759
0.71066 | 53.3845
0.71067 | 53.3995
0.71068 | 53.392
0.71069 | 53.39
0.7107 | 53.3978
0.71071 | 53.4014
0.71072 | 53.3887
0.71073 | 53.3957
0.71074 | 53.3956
0.71075 | 53.3791
0.71076 | 53.4046
0.71077 | 53.4199
0.71078 | 53.3767
0.71079 | 53.3834
0.7108 | 53.3813
0.71081 | 53.3752
0.71082 | 53.3813
0.71083 | 53.4081
0.71084 | 53.3889
0.71085 | 53.3824
0.71086 | 53.4107
0.71087 | 53.4073
0.71088 | 53.3681
0.71089 | 53.4157
0.7109 | 53.4019
0.71091 | 53.3805
0.71092 | 53.3948
0.71093 | 53.397
0.71094 | 53.3573
0.71095 | 53.3448
0.71096 | 53.3914
0.71097 | 53.3741
0.71098 | 53.3687
0.71099 | 53.4224
0.711 | 53.4209
0.71101 | 53.3859
0.71102 | 53.4013
0.71103 | 53.3887
0.71104 | 53.3642
0.71105 | 53.3891
0.71106 | 53.4292
0.71107 | 53.3859
0.71108 | 53.3527
0.71109 | 53.3712
0.7111 | 53.3918
0.71111 | 53.3784
0.71112 | 53.4015
0.71113 | 53.4228
0.71114 | 53.3516
0.71115 | 53.3635
0.71116 | 53.4261
0.71117 | 53.3756
0.71118 | 53.3513
0.71119 | 53.4209
0.7112 | 53.4005
0.71121 | 53.3821
0.71122 | 53.3935
0.71123 | 53.4174
0.71124 | 53.3726
0.71125 | 53.3982
0.71126 | 53.3976
0.71127 | 53.3479
0.71128 | 53.3502
0.71129 | 53.4239
0.7113 | 53.3873
0.71131 | 53.3421
0.71132 | 53.4044
0.71133 | 53.396
0.71134 | 53.3394
0.71135 | 53.4023
0.71136 | 53.4417
0.71137 | 53.3481
0.71138 | 53.3655
0.71139 | 53.4439
0.7114 | 53.3788
0.71141 | 53.3327
0.71142 | 53.41
0.71143 | 53.4163
0.71144 | 53.3631
0.71145 | 53.4222
0.71146 | 53.4182
0.71147 | 53.3348
0.71148 | 53.3613
0.71149 | 53.4132
0.7115 | 53.3955
0.71151 | 53.3592
0.71152 | 53.3982
0.71153 | 53.3879
0.71154 | 53.3555
0.71155 | 53.379
0.71156 | 53.395
0.71157 | 53.3861
0.71158 | 53.3913
0.71159 | 53.4207
0.7116 | 53.3805
0.71161 | 53.3556
0.71162 | 53.3809
0.71163 | 53.3853
0.71164 | 53.3735
0.71165 | 53.3859
0.71166 | 53.4063
0.71167 | 53.3799
0.71168 | 53.3813
0.71169 | 53.3854
0.7117 | 53.3843
0.71171 | 53.3608
0.71172 | 53.3872
0.71173 | 53.3938
0.71174 | 53.3668
0.71175 | 53.3897
0.71176 | 53.3941
0.71177 | 53.3665
0.71178 | 53.3585
0.71179 | 53.4222
0.7118 | 53.4113
0.71181 | 53.3559
0.71182 | 53.3985
0.71183 | 53.3876
0.71184 | 53.3865
0.71185 | 53.3742
0.71186 | 53.3683
0.71187 | 53.3713
0.71188 | 53.3511
0.71189 | 53.3905
0.7119 | 53.3885
0.71191 | 53.383
0.71192 | 53.4105
0.71193 | 53.4039
0.71194 | 53.3521
0.71195 | 53.372
0.71196 | 53.4063
0.71197 | 53.3711
0.71198 | 53.3424
0.71199 | 53.4117
0.712 | 53.4209
0.71201 | 53.3838
0.71202 | 53.3664
0.71203 | 53.3985
0.71204 | 53.3949
0.71205 | 53.3831
0.71206 | 53.3982
0.71207 | 53.3827
0.71208 | 53.3581
0.71209 | 53.3931
0.7121 | 53.403
0.71211 | 53.3787
0.71212 | 53.3865
0.71213 | 53.4073
0.71214 | 53.3951
0.71215 | 53.3833
0.71216 | 53.4124
0.71217 | 53.3746
0.71218 | 53.3576
0.71219 | 53.3884
0.7122 | 53.3715
0.71221 | 53.3733
0.71222 | 53.3941
0.71223 | 53.4136
0.71224 | 53.3804
0.71225 | 53.4011
0.71226 | 53.4048
0.71227 | 53.3529
0.71228 | 53.3683
0.71229 | 53.4044
0.7123 | 53.3841
0.71231 | 53.3698
0.71232 | 53.3908
0.71233 | 53.3683
0.71234 | 53.3762
0.71235 | 53.3954
0.71236 | 53.4124
0.71237 | 53.4063
0.71238 | 53.3919
0.71239 | 53.3997
0.7124 | 53.3815
0.71241 | 53.352
0.71242 | 53.3665
0.71243 | 53.3935
0.71244 | 53.3711
0.71245 | 53.3845
0.71246 | 53.4237
0.71247 | 53.3959
0.71248 | 53.3599
0.71249 | 53.4044
0.7125 | 53.3835
0.71251 | 53.3567
0.71252 | 53.3569
0.71253 | 53.3983
0.71254 | 53.3872
0.71255 | 53.3787
0.71256 | 53.4102
0.71257 | 53.3688
0.71258 | 53.365
0.71259 | 53.4136
0.7126 | 53.4112
0.71261 | 53.374
0.71262 | 53.3855
0.71263 | 53.4022
0.71264 | 53.3835
0.71265 | 53.3802
0.71266 | 53.3865
0.71267 | 53.3818
0.71268 | 53.3737
0.71269 | 53.4131
0.7127 | 53.3927
0.71271 | 53.3429
0.71272 | 53.3918
0.71273 | 53.4175
0.71274 | 53.3818
0.71275 | 53.3818
0.71276 | 53.401
0.71277 | 53.374
0.71278 | 53.3745
0.71279 | 53.4029
0.7128 | 53.3768
0.71281 | 53.3674
0.71282 | 53.3839
0.71283 | 53.3932
0.71284 | 53.392
0.71285 | 53.3793
0.71286 | 53.3838
0.71287 | 53.3572
0.71288 | 53.3909
0.71289 | 53.4065
0.7129 | 53.3733
0.71291 | 53.3699
0.71292 | 53.3846
0.71293 | 53.4081
0.71294 | 53.3913
0.71295 | 53.3977
0.71296 | 53.3972
0.71297 | 53.3894
0.71298 | 53.3722
0.71299 | 53.3943
0.713 | 53.3855
0.71301 | 53.3878
0.71302 | 53.3677
0.71303 | 53.38
0.71304 | 53.4224
0.71305 | 53.4217
0.71306 | 53.3887
0.71307 | 53.3909
0.71308 | 53.3989
0.71309 | 53.362
0.7131 | 53.3653
0.71311 | 53.4119
0.71312 | 53.3913
0.71313 | 53.353
0.71314 | 53.3616
0.71315 | 53.4039
0.71316 | 53.4098
0.71317 | 53.3985
0.71318 | 53.3937
0.71319 | 53.3797
0.7132 | 53.3758
0.71321 | 53.3689
0.71322 | 53.3768
0.71323 | 53.3857
0.71324 | 53.4113
0.71325 | 53.3796
0.71326 | 53.3652
0.71327 | 53.4266
0.71328 | 53.4111
0.71329 | 53.3586
0.7133 | 53.3978
0.71331 | 53.4163
0.71332 | 53.3589
0.71333 | 53.3474
0.71334 | 53.4016
0.71335 | 53.3646
0.71336 | 53.3639
0.71337 | 53.4227
0.71338 | 53.4198
0.71339 | 53.3547
0.7134 | 53.3772
0.71341 | 53.3871
0.71342 | 53.3866
0.71343 | 53.3712
0.71344 | 53.3858
0.71345 | 53.3547
0.71346 | 53.4017
0.71347 | 53.4335
0.71348 | 53.3709
0.71349 | 53.3642
0.7135 | 53.4082
0.71351 | 53.3897
0.71352 | 53.3516
0.71353 | 53.3851
0.71354 | 53.3881
0.71355 | 53.3442
0.71356 | 53.3968
0.71357 | 53.405
0.71358 | 53.3435
0.71359 | 53.365
0.7136 | 53.4264
0.71361 | 53.402
0.71362 | 53.3678
0.71363 | 53.3754
0.71364 | 53.3596
0.71365 | 53.3657
0.71366 | 53.3965
0.71367 | 53.3957
0.71368 | 53.3548
0.71369 | 53.3763
0.7137 | 53.39
0.71371 | 53.3881
0.71372 | 53.3775
0.71373 | 53.3768
0.71374 | 53.3765
0.71375 | 53.3731
0.71376 | 53.3792
0.71377 | 53.3485
0.71378 | 53.3495
0.71379 | 53.3901
0.7138 | 53.4058
0.71381 | 53.392
0.71382 | 53.3759
0.71383 | 53.3611
0.71384 | 53.3679
0.71385 | 53.3789
0.71386 | 53.4104
0.71387 | 53.3791
0.71388 | 53.3531
0.71389 | 53.3555
0.7139 | 53.3753
0.71391 | 53.3822
0.71392 | 53.3672
0.71393 | 53.3637
0.71394 | 53.3711
0.71395 | 53.4173
0.71396 | 53.43
0.71397 | 53.3858
0.71398 | 53.3685
0.71399 | 53.3685
0.714 | 53.3776
0.71401 | 53.374
0.71402 | 53.3891
0.71403 | 53.3761
0.71404 | 53.3941
0.71405 | 53.401
0.71406 | 53.3617
0.71407 | 53.3417
0.71408 | 53.3702
0.71409 | 53.4013
0.7141 | 53.3955
0.71411 | 53.3877
0.71412 | 53.3722
0.71413 | 53.3527
0.71414 | 53.373
0.71415 | 53.4012
0.71416 | 53.4139
0.71417 | 53.3906
0.71418 | 53.3889
0.71419 | 53.372
0.7142 | 53.3726
0.71421 | 53.4158
0.71422 | 53.3777
0.71423 | 53.3429
0.71424 | 53.407
0.71425 | 53.4117
0.71426 | 53.3485
0.71427 | 53.35
0.71428 | 53.3938
0.71429 | 53.3655
0.7143 | 53.3863
0.71431 | 53.4216
0.71432 | 53.3599
0.71433 | 53.3218
0.71434 | 53.41
0.71435 | 53.4183
0.71436 | 53.3437
0.71437 | 53.3606
0.71438 | 53.424
0.71439 | 53.3963
0.7144 | 53.3506
0.71441 | 53.3953
0.71442 | 53.3839
0.71443 | 53.373
0.71444 | 53.4057
0.71445 | 53.3792
0.71446 | 53.3282
0.71447 | 53.3685
0.71448 | 53.3952
0.71449 | 53.3655
0.7145 | 53.374
0.71451 | 53.3885
0.71452 | 53.3596
0.71453 | 53.3665
0.71454 | 53.4302
0.71455 | 53.4144
0.71456 | 53.3439
0.71457 | 53.3573
0.71458 | 53.3979
0.71459 | 53.3859
0.7146 | 53.3753
0.71461 | 53.4126
0.71462 | 53.3746
0.71463 | 53.3622
0.71464 | 53.4167
0.71465 | 53.4172
0.71466 | 53.3419
0.71467 | 53.344
0.71468 | 53.418
0.71469 | 53.3913
0.7147 | 53.3445
0.71471 | 53.3652
0.71472 | 53.4073
0.71473 | 53.3763
0.71474 | 53.3941
0.71475 | 53.4091
0.71476 | 53.3889
0.71477 | 53.3755
0.71478 | 53.4161
0.71479 | 53.3996
0.7148 | 53.3541
0.71481 | 53.3742
0.71482 | 53.3944
0.71483 | 53.3689
0.71484 | 53.3732
0.71485 | 53.3978
0.71486 | 53.3513
0.71487 | 53.3373
0.71488 | 53.3926
0.71489 | 53.4091
0.7149 | 53.3659
0.71491 | 53.3889
0.71492 | 53.3959
0.71493 | 53.35
0.71494 | 53.3694
0.71495 | 53.419
0.71496 | 53.4054
0.71497 | 53.3586
0.71498 | 53.409
0.71499 | 53.4044
0.715 | 53.3376
0.71501 | 53.3532
0.71502 | 53.3695
0.71503 | 53.3641
0.71504 | 53.3759
0.71505 | 53.3912
0.71506 | 53.3579
0.71507 | 53.3375
0.71508 | 53.4062
0.71509 | 53.4276
0.7151 | 53.3815
0.71511 | 53.4163
0.71512 | 53.4317
0.71513 | 53.3448
0.71514 | 53.3392
0.71515 | 53.3829
0.71516 | 53.3663
0.71517 | 53.35
0.71518 | 53.4014
0.71519 | 53.4301
0.7152 | 53.3524
0.71521 | 53.347
0.71522 | 53.3818
0.71523 | 53.3711
0.71524 | 53.3524
0.71525 | 53.3991
0.71526 | 53.3862
0.71527 | 53.3504
0.71528 | 53.3937
0.71529 | 53.4002
0.7153 | 53.3612
0.71531 | 53.3791
0.71532 | 53.4222
0.71533 | 53.3826
0.71534 | 53.3549
0.71535 | 53.3923
0.71536 | 53.3622
0.71537 | 53.326
0.71538 | 53.3731
0.71539 | 53.4131
0.7154 | 53.3474
0.71541 | 53.3772
0.71542 | 53.4186
0.71543 | 53.3513
0.71544 | 53.364
0.71545 | 53.3974
0.71546 | 53.4179
0.71547 | 53.3544
0.71548 | 53.379
0.71549 | 53.4328
0.7155 | 53.3607
0.71551 | 53.3572
0.71552 | 53.4115
0.71553 | 53.3815
0.71554 | 53.3655
0.71555 | 53.4024
0.71556 | 53.3733
0.71557 | 53.3361
0.71558 | 53.3898
0.71559 | 53.4038
0.7156 | 53.3292
0.71561 | 53.3526
0.71562 | 53.407
0.71563 | 53.3754
0.71564 | 53.3586
0.71565 | 53.4182
0.71566 | 53.4265
0.71567 | 53.3495
0.71568 | 53.3683
0.71569 | 53.405
0.7157 | 53.3624
0.71571 | 53.3624
0.71572 | 53.4046
0.71573 | 53.3811
0.71574 | 53.3365
0.71575 | 53.3672
0.71576 | 53.3761
0.71577 | 53.3453
0.71578 | 53.3749
0.71579 | 53.4094
0.7158 | 53.3584
0.71581 | 53.3792
0.71582 | 53.4037
0.71583 | 53.3824
0.71584 | 53.3578
0.71585 | 53.3889
0.71586 | 53.3915
0.71587 | 53.3839
0.71588 | 53.4055
0.71589 | 53.4009
0.7159 | 53.3659
0.71591 | 53.3486
0.71592 | 53.3561
0.71593 | 53.3557
0.71594 | 53.3764
0.71595 | 53.3763
0.71596 | 53.3591
0.71597 | 53.3918
0.71598 | 53.3726
0.71599 | 53.3498
0.716 | 53.3845
0.71601 | 53.3955
0.71602 | 53.3859
0.71603 | 53.3661
0.71604 | 53.3727
0.71605 | 53.3779
0.71606 | 53.3734
0.71607 | 53.3775
0.71608 | 53.3587
0.71609 | 53.3732
0.7161 | 53.3832
0.71611 | 53.3716
0.71612 | 53.3544
0.71613 | 53.4052
0.71614 | 53.4035
0.71615 | 53.3347
0.71616 | 53.3829
0.71617 | 53.4143
0.71618 | 53.3693
0.71619 | 53.392
0.7162 | 53.4017
0.71621 | 53.3589
0.71622 | 53.3509
0.71623 | 53.417
0.71624 | 53.4045
0.71625 | 53.3551
0.71626 | 53.4109
0.71627 | 53.4084
0.71628 | 53.3378
0.71629 | 53.3663
0.7163 | 53.4096
0.71631 | 53.3429
0.71632 | 53.3547
0.71633 | 53.4151
0.71634 | 53.3612
0.71635 | 53.3237
0.71636 | 53.4404
0.71637 | 53.4269
0.71638 | 53.3468
0.71639 | 53.3955
0.7164 | 53.4148
0.71641 | 53.3274
0.71642 | 53.3576
0.71643 | 53.4451
0.71644 | 53.3806
0.71645 | 53.3333
0.71646 | 53.4155
0.71647 | 53.4054
0.71648 | 53.3075
0.71649 | 53.3757
0.7165 | 53.4012
0.71651 | 53.3161
0.71652 | 53.3563
0.71653 | 53.4134
0.71654 | 53.3529
0.71655 | 53.3641
0.71656 | 53.4385
0.71657 | 53.4048
0.71658 | 53.3426
0.71659 | 53.4178
0.7166 | 53.408
0.71661 | 53.3127
0.71662 | 53.3844
0.71663 | 53.4255
0.71664 | 53.3442
0.71665 | 53.3174
0.71666 | 53.4179
0.71667 | 53.3824
0.71668 | 53.3403
0.71669 | 53.407
0.7167 | 53.395
0.71671 | 53.3439
0.71672 | 53.3692
0.71673 | 53.4067
0.71674 | 53.3813
0.71675 | 53.3635
0.71676 | 53.4015
0.71677 | 53.3761
0.71678 | 53.3781
0.71679 | 53.4191
0.7168 | 53.3867
0.71681 | 53.3637
0.71682 | 53.3874
0.71683 | 53.3673
0.71684 | 53.3598
0.71685 | 53.367
0.71686 | 53.3758
0.71687 | 53.3492
0.71688 | 53.3521
0.71689 | 53.3878
0.7169 | 53.3696
0.71691 | 53.374
0.71692 | 53.3812
0.71693 | 53.3885
0.71694 | 53.402
0.71695 | 53.3926
0.71696 | 53.3756
0.71697 | 53.378
0.71698 | 53.3831
0.71699 | 53.3622
0.717 | 53.3681
0.71701 | 53.3928
0.71702 | 53.3566
0.71703 | 53.3354
0.71704 | 53.373
0.71705 | 53.3845
0.71706 | 53.3562
0.71707 | 53.3824
0.71708 | 53.3732
0.71709 | 53.3185
0.7171 | 53.3876
0.71711 | 53.4024
0.71712 | 53.3395
0.71713 | 53.3863
0.71714 | 53.4441
0.71715 | 53.3872
0.71716 | 53.358
0.71717 | 53.4133
0.71718 | 53.387
0.71719 | 53.3424
0.7172 | 53.3811
0.71721 | 53.3966
0.71722 | 53.324
0.71723 | 53.3418
0.71724 | 53.4001
0.71725 | 53.3756
0.71726 | 53.34
0.71727 | 53.4081
0.71728 | 53.3997
0.71729 | 53.3498
0.7173 | 53.3981
0.71731 | 53.4089
0.71732 | 53.3558
0.71733 | 53.3776
0.71734 | 53.4233
0.71735 | 53.3625
0.71736 | 53.3835
0.71737 | 53.4322
0.71738 | 53.3694
0.71739 | 53.3059
0.7174 | 53.3754
0.71741 | 53.3994
0.71742 | 53.3275
0.71743 | 53.366
0.71744 | 53.4157
0.71745 | 53.3405
0.71746 | 53.3506
0.71747 | 53.4138
0.71748 | 53.4091
0.71749 | 53.3828
0.7175 | 53.4196
0.71751 | 53.4028
0.71752 | 53.3511
0.71753 | 53.3639
0.71754 | 53.4065
0.71755 | 53.3498
0.71756 | 53.371
0.71757 | 53.39
0.71758 | 53.3383
0.71759 | 53.3473
0.7176 | 53.3934
0.71761 | 53.364
0.71762 | 53.3181
0.71763 | 53.3896
0.71764 | 53.3983
0.71765 | 53.3422
0.71766 | 53.3741
0.71767 | 53.4104
0.71768 | 53.3498
0.71769 | 53.3607
0.7177 | 53.4297
0.71771 | 53.3982
0.71772 | 53.3501
0.71773 | 53.3731
0.71774 | 53.3896
0.71775 | 53.3485
0.71776 | 53.3743
0.71777 | 53.3724
0.71778 | 53.3396
0.71779 | 53.3429
0.7178 | 53.3722
0.71781 | 53.3474
0.71782 | 53.3362
0.71783 | 53.3878
0.71784 | 53.3779
0.71785 | 53.3743
0.71786 | 53.3963
0.71787 | 53.377
0.71788 | 53.3682
0.71789 | 53.4017
0.7179 | 53.4084
0.71791 | 53.3673
0.71792 | 53.3453
0.71793 | 53.3361
0.71794 | 53.3635
0.71795 | 53.3727
0.71796 | 53.3626
0.71797 | 53.3561
0.71798 | 53.3737
0.71799 | 53.388
0.718 | 53.3745
0.71801 | 53.3667
0.71802 | 53.3632
0.71803 | 53.3557
0.71804 | 53.3446
0.71805 | 53.392
0.71806 | 53.3977
0.71807 | 53.3996
0.71808 | 53.4066
0.71809 | 53.3765
0.7181 | 53.3576
0.71811 | 53.3657
0.71812 | 53.3583
0.71813 | 53.3576
0.71814 | 53.371
0.71815 | 53.3592
0.71816 | 53.3433
0.71817 | 53.3582
0.71818 | 53.3665
0.71819 | 53.3833
0.7182 | 53.3946
0.71821 | 53.3868
0.71822 | 53.3638
0.71823 | 53.3741
0.71824 | 53.3785
0.71825 | 53.3733
0.71826 | 53.3741
0.71827 | 53.3844
0.71828 | 53.385
0.71829 | 53.4001
0.7183 | 53.3807
0.71831 | 53.3649
0.71832 | 53.3733
0.71833 | 53.38
0.71834 | 53.3696
0.71835 | 53.3381
0.71836 | 53.3405
0.71837 | 53.3634
0.71838 | 53.3487
0.71839 | 53.3435
0.7184 | 53.3916
0.71841 | 53.418
0.71842 | 53.4013
0.71843 | 53.4054
0.71844 | 53.3867
0.71845 | 53.3639
0.71846 | 53.3778
0.71847 | 53.3771
0.71848 | 53.3586
0.71849 | 53.3578
0.7185 | 53.3759
0.71851 | 53.4091
0.71852 | 53.3554
0.71853 | 53.3824
0.71854 | 53.372
0.71855 | 53.3507
0.71856 | 53.3737
0.71857 | 53.3942
0.71858 | 53.3674
0.71859 | 53.3535
0.7186 | 53.3611
0.71861 | 53.3661
0.71862 | 53.3587
0.71863 | 53.4244
0.71864 | 53.4287
0.71865 | 53.3629
0.71866 | 53.4002
0.71867 | 53.3797
0.71868 | 53.342
0.71869 | 53.3638
0.7187 | 53.3702
0.71871 | 53.3519
0.71872 | 53.3573
0.71873 | 53.3833
0.71874 | 53.3544
0.71875 | 53.3668
0.71876 | 53.4072
0.71877 | 53.3993
0.71878 | 53.3757
0.71879 | 53.4076
0.7188 | 53.3745
0.71881 | 53.3416
0.71882 | 53.3728
0.71883 | 53.3572
0.71884 | 53.3568
0.71885 | 53.3867
0.71886 | 53.412
0.71887 | 53.4081
0.71888 | 53.3722
0.71889 | 53.3742
0.7189 | 53.3499
0.71891 | 53.3585
0.71892 | 53.3543
0.71893 | 53.3533
0.71894 | 53.3635
0.71895 | 53.3834
0.71896 | 53.3797
0.71897 | 53.3779
0.71898 | 53.3918
0.71899 | 53.395
0.719 | 53.4153
0.71901 | 53.3813
0.71902 | 53.3498
0.71903 | 53.3329
0.71904 | 53.3591
0.71905 | 53.3711
0.71906 | 53.3839
0.71907 | 53.3868
0.71908 | 53.3707
0.71909 | 53.3785
0.7191 | 53.3724
0.71911 | 53.3712
0.71912 | 53.3535
0.71913 | 53.3541
0.71914 | 53.3725
0.71915 | 53.3592
0.71916 | 53.3862
0.71917 | 53.3933
0.71918 | 53.3869
0.71919 | 53.3885
0.7192 | 53.3941
0.71921 | 53.3874
0.71922 | 53.3786
0.71923 | 53.3485
0.71924 | 53.3588
0.71925 | 53.3943
0.71926 | 53.3715
0.71927 | 53.3659
0.71928 | 53.3576
0.71929 | 53.38
0.7193 | 53.3656
0.71931 | 53.3813
0.71932 | 53.4068
0.71933 | 53.3892
0.71934 | 53.3596
0.71935 | 53.3817
0.71936 | 53.3866
0.71937 | 53.3729
0.71938 | 53.3687
0.71939 | 53.3685
0.7194 | 53.3771
0.71941 | 53.3685
0.71942 | 53.3796
0.71943 | 53.3843
0.71944 | 53.3931
0.71945 | 53.4058
0.71946 | 53.3748
0.71947 | 53.3404
0.71948 | 53.3665
0.71949 | 53.3711
0.7195 | 53.3575
0.71951 | 53.3533
0.71952 | 53.375
0.71953 | 53.3861
0.71954 | 53.3986
0.71955 | 53.3984
0.71956 | 53.3957
0.71957 | 53.3622
0.71958 | 53.3892
0.71959 | 53.4099
0.7196 | 53.351
0.71961 | 53.3487
0.71962 | 53.3518
0.71963 | 53.387
0.71964 | 53.3716
0.71965 | 53.3839
0.71966 | 53.3953
0.71967 | 53.3749
0.71968 | 53.3924
0.71969 | 53.4007
0.7197 | 53.3454
0.71971 | 53.3306
0.71972 | 53.3832
0.71973 | 53.3937
0.71974 | 53.3759
0.71975 | 53.3972
0.71976 | 53.3954
0.71977 | 53.3715
0.71978 | 53.3789
0.71979 | 53.3839
0.7198 | 53.3785
0.71981 | 53.3818
0.71982 | 53.3669
0.71983 | 53.3571
0.71984 | 53.3442
0.71985 | 53.3695
0.71986 | 53.3657
0.71987 | 53.3779
0.71988 | 53.3933
0.71989 | 53.3982
0.7199 | 53.4007
0.71991 | 53.3786
0.71992 | 53.395
0.71993 | 53.3757
0.71994 | 53.3557
0.71995 | 53.3695
0.71996 | 53.3991
0.71997 | 53.3651
0.71998 | 53.3878
0.71999 | 53.3872
0.72 | 53.3557
0.72001 | 53.3576
0.72002 | 53.3954
0.72003 | 53.3864
0.72004 | 53.3638
0.72005 | 53.3798
0.72006 | 53.3756
0.72007 | 53.372
0.72008 | 53.371
0.72009 | 53.3828
0.7201 | 53.355
0.72011 | 53.3807
0.72012 | 53.41
0.72013 | 53.4082
0.72014 | 53.3575
0.72015 | 53.3845
0.72016 | 53.4146
0.72017 | 53.3638
0.72018 | 53.3634
0.72019 | 53.3824
0.7202 | 53.3281
0.72021 | 53.3411
0.72022 | 53.4159
0.72023 | 53.4139
0.72024 | 53.3933
0.72025 | 53.3876
0.72026 | 53.3766
0.72027 | 53.3579
0.72028 | 53.3548
0.72029 | 53.3955
0.7203 | 53.3636
0.72031 | 53.356
0.72032 | 53.3946
0.72033 | 53.3985
0.72034 | 53.3744
0.72035 | 53.4076
0.72036 | 53.435
0.72037 | 53.3774
0.72038 | 53.3618
0.72039 | 53.381
0.7204 | 53.3561
0.72041 | 53.3287
0.72042 | 53.401
0.72043 | 53.383
0.72044 | 53.3411
0.72045 | 53.4085
0.72046 | 53.4465
0.72047 | 53.3812
0.72048 | 53.3783
0.72049 | 53.4022
0.7205 | 53.3928
0.72051 | 53.3546
0.72052 | 53.3861
0.72053 | 53.381
0.72054 | 53.3522
0.72055 | 53.3904
0.72056 | 53.4254
0.72057 | 53.36
0.72058 | 53.3648
0.72059 | 53.4014
0.7206 | 53.3682
0.72061 | 53.3873
0.72062 | 53.3922
0.72063 | 53.3913
0.72064 | 53.3711
0.72065 | 53.3831
0.72066 | 53.4278
0.72067 | 53.3683
0.72068 | 53.3818
0.72069 | 53.4162
0.7207 | 53.3781
0.72071 | 53.3585
0.72072 | 53.3743
0.72073 | 53.3917
0.72074 | 53.3642
0.72075 | 53.3924
0.72076 | 53.4202
0.72077 | 53.341
0.72078 | 53.3448
0.72079 | 53.4241
0.7208 | 53.3887
0.72081 | 53.3399
0.72082 | 53.3932
0.72083 | 53.4154
0.72084 | 53.3739
0.72085 | 53.3893
0.72086 | 53.3922
0.72087 | 53.3463
0.72088 | 53.3739
0.72089 | 53.3937
0.7209 | 53.3693
0.72091 | 53.3496
0.72092 | 53.4179
0.72093 | 53.3994
0.72094 | 53.3422
0.72095 | 53.3672
0.72096 | 53.4094
0.72097 | 53.3519
0.72098 | 53.3541
0.72099 | 53.4101
0.721 | 53.373
0.72101 | 53.3335
0.72102 | 53.3741
0.72103 | 53.4072
0.72104 | 53.3927
0.72105 | 53.3991
0.72106 | 53.4511
0.72107 | 53.3956
0.72108 | 53.315
0.72109 | 53.3543
0.7211 | 53.3731
0.72111 | 53.3699
0.72112 | 53.3656
0.72113 | 53.3957
0.72114 | 53.3709
0.72115 | 53.3685
0.72116 | 53.3975
0.72117 | 53.3589
0.72118 | 53.3516
0.72119 | 53.3898
0.7212 | 53.3902
0.72121 | 53.3668
0.72122 | 53.3768
0.72123 | 53.4062
0.72124 | 53.3624
0.72125 | 53.3403
0.72126 | 53.4211
0.72127 | 53.4309
0.72128 | 53.3813
0.72129 | 53.3725
0.7213 | 53.3887
0.72131 | 53.3563
0.72132 | 53.3034
0.72133 | 53.3637
0.72134 | 53.3848
0.72135 | 53.3645
0.72136 | 53.4107
0.72137 | 53.4074
0.72138 | 53.3499
0.72139 | 53.3673
0.7214 | 53.412
0.72141 | 53.3759
0.72142 | 53.3632
0.72143 | 53.4213
0.72144 | 53.3811
0.72145 | 53.3411
0.72146 | 53.3742
0.72147 | 53.3661
0.72148 | 53.3593
0.72149 | 53.4208
0.7215 | 53.4245
0.72151 | 53.3403
0.72152 | 53.3456
0.72153 | 53.3989
0.72154 | 53.3592
0.72155 | 53.3272
0.72156 | 53.4027
0.72157 | 53.3809
0.72158 | 53.3316
0.72159 | 53.3931
0.7216 | 53.4155
0.72161 | 53.3769
0.72162 | 53.3914
0.72163 | 53.4115
0.72164 | 53.363
0.72165 | 53.3844
0.72166 | 53.4065
0.72167 | 53.352
0.72168 | 53.3144
0.72169 | 53.4022
0.7217 | 53.4018
0.72171 | 53.3337
0.72172 | 53.3639
0.72173 | 53.4275
0.72174 | 53.3878
0.72175 | 53.3461
0.72176 | 53.3705
0.72177 | 53.3509
0.72178 | 53.35
0.72179 | 53.4
0.7218 | 53.4202
0.72181 | 53.3794
0.72182 | 53.3555
0.72183 | 53.3753
0.72184 | 53.3957
0.72185 | 53.3977
0.72186 | 53.3943
0.72187 | 53.3668
0.72188 | 53.3445
0.72189 | 53.3526
0.7219 | 53.3455
0.72191 | 53.3435
0.72192 | 53.3757
0.72193 | 53.3877
0.72194 | 53.3795
0.72195 | 53.4178
0.72196 | 53.4272
0.72197 | 53.3383
0.72198 | 53.3553
0.72199 | 53.4063
0.722 | 53.3626
0.72201 | 53.3576
0.72202 | 53.386
0.72203 | 53.381
0.72204 | 53.3792
0.72205 | 53.3924
0.72206 | 53.3689
0.72207 | 53.3261
0.72208 | 53.3801
0.72209 | 53.3893
0.7221 | 53.3314
0.72211 | 53.3536
0.72212 | 53.3974
0.72213 | 53.3518
0.72214 | 53.3361
0.72215 | 53.4152
0.72216 | 53.398
0.72217 | 53.3667
0.72218 | 53.3875
0.72219 | 53.4159
0.7222 | 53.339
0.72221 | 53.3576
0.72222 | 53.4057
0.72223 | 53.3635
0.72224 | 53.3636
0.72225 | 53.4019
0.72226 | 53.3511
0.72227 | 53.3334
0.72228 | 53.3778
0.72229 | 53.3941
0.7223 | 53.3618
0.72231 | 53.3809
0.72232 | 53.3938
0.72233 | 53.3547
0.72234 | 53.4082
0.72235 | 53.4055
0.72236 | 53.336
0.72237 | 53.339
0.72238 | 53.3874
0.72239 | 53.3792
0.7224 | 53.3403
0.72241 | 53.3918
0.72242 | 53.3971
0.72243 | 53.3489
0.72244 | 53.3709
0.72245 | 53.3826
0.72246 | 53.3318
0.72247 | 53.3426
0.72248 | 53.3756
0.72249 | 53.3496
0.7225 | 53.3515
0.72251 | 53.4158
0.72252 | 53.3673
0.72253 | 53.3403
0.72254 | 53.4189
0.72255 | 53.4034
0.72256 | 53.3548
0.72257 | 53.3846
0.72258 | 53.3775
0.72259 | 53.3411
0.7226 | 53.3337
0.72261 | 53.3711
0.72262 | 53.3676
0.72263 | 53.3688
0.72264 | 53.412
0.72265 | 53.3695
0.72266 | 53.3554
0.72267 | 53.3609
0.72268 | 53.3568
0.72269 | 53.3522
0.7227 | 53.3681
0.72271 | 53.3968
0.72272 | 53.3659
0.72273 | 53.36
0.72274 | 53.39
0.72275 | 53.3845
0.72276 | 53.349
0.72277 | 53.3494
0.72278 | 53.382
0.72279 | 53.388
0.7228 | 53.3619
0.72281 | 53.362
0.72282 | 53.3526
0.72283 | 53.337
0.72284 | 53.3603
0.72285 | 53.3805
0.72286 | 53.3844
0.72287 | 53.3681
0.72288 | 53.3736
0.72289 | 53.3923
0.7229 | 53.3557
0.72291 | 53.3547
0.72292 | 53.3825
0.72293 | 53.3755
0.72294 | 53.3671
0.72295 | 53.3621
0.72296 | 53.3474
0.72297 | 53.3185
0.72298 | 53.3724
0.72299 | 53.4132
0.723 | 53.3597
0.72301 | 53.3783
0.72302 | 53.3891
0.72303 | 53.3311
0.72304 | 53.3424
0.72305 | 53.3812
0.72306 | 53.3681
0.72307 | 53.3388
0.72308 | 53.3698
0.72309 | 53.391
0.7231 | 53.3552
0.72311 | 53.3725
0.72312 | 53.4089
0.72313 | 53.3699
0.72314 | 53.376
0.72315 | 53.3686
0.72316 | 53.3442
0.72317 | 53.3143
0.72318 | 53.347
0.72319 | 53.3646
0.7232 | 53.3418
0.72321 | 53.3746
0.72322 | 53.3783
0.72323 | 53.3583
0.72324 | 53.3846
0.72325 | 53.4068
0.72326 | 53.3518
0.72327 | 53.3138
0.72328 | 53.3539
0.72329 | 53.3716
0.7233 | 53.3513
0.72331 | 53.3679
0.72332 | 53.3959
0.72333 | 53.3617
0.72334 | 53.3492
0.72335 | 53.372
0.72336 | 53.3784
0.72337 | 53.3305
0.72338 | 53.3368
0.72339 | 53.3636
0.7234 | 53.3572
0.72341 | 53.3603
0.72342 | 53.3611
0.72343 | 53.334
0.72344 | 53.3259
0.72345 | 53.4149
0.72346 | 53.3971
0.72347 | 53.322
0.72348 | 53.3615
0.72349 | 53.3973
0.7235 | 53.3322
0.72351 | 53.3495
0.72352 | 53.4026
0.72353 | 53.3543
0.72354 | 53.3194
0.72355 | 53.4014
0.72356 | 53.3726
0.72357 | 53.2956
0.72358 | 53.3396
0.72359 | 53.3939
0.7236 | 53.345
0.72361 | 53.3331
0.72362 | 53.3878
0.72363 | 53.3589
0.72364 | 53.322
0.72365 | 53.3765
0.72366 | 53.3923
0.72367 | 53.3546
0.72368 | 53.382
0.72369 | 53.3628
0.7237 | 53.3559
0.72371 | 53.3439
0.72372 | 53.3687
0.72373 | 53.3404
0.72374 | 53.3413
0.72375 | 53.3813
0.72376 | 53.3456
0.72377 | 53.3324
0.72378 | 53.3648
0.72379 | 53.3776
0.7238 | 53.3523
0.72381 | 53.3837
0.72382 | 53.3715
0.72383 | 53.352
0.72384 | 53.3746
0.72385 | 53.3649
0.72386 | 53.3463
0.72387 | 53.3266
0.72388 | 53.3642
0.72389 | 53.3741
0.7239 | 53.3595
0.72391 | 53.3718
0.72392 | 53.3675
0.72393 | 53.3212
0.72394 | 53.3553
0.72395 | 53.3725
0.72396 | 53.3457
0.72397 | 53.342
0.72398 | 53.3813
0.72399 | 53.372
0.724 | 53.3308
0.72401 | 53.3714
0.72402 | 53.3635
0.72403 | 53.3466
0.72404 | 53.3685
0.72405 | 53.3907
0.72406 | 53.3616
0.72407 | 53.3426
0.72408 | 53.352
0.72409 | 53.3453
0.7241 | 53.3501
0.72411 | 53.3674
0.72412 | 53.3447
0.72413 | 53.3511
0.72414 | 53.3689
0.72415 | 53.3614
0.72416 | 53.3543
0.72417 | 53.3516
0.72418 | 53.3676
0.72419 | 53.3683
0.7242 | 53.3736
0.72421 | 53.3762
0.72422 | 53.34
0.72423 | 53.333
0.72424 | 53.3555
0.72425 | 53.3613
0.72426 | 53.3546
0.72427 | 53.3532
0.72428 | 53.353
0.72429 | 53.375
0.7243 | 53.3598
0.72431 | 53.328
0.72432 | 53.3199
0.72433 | 53.3609
0.72434 | 53.392
0.72435 | 53.3757
0.72436 | 53.347
0.72437 | 53.3447
0.72438 | 53.3657
0.72439 | 53.3635
0.7244 | 53.3733
0.72441 | 53.3804
0.72442 | 53.3711
0.72443 | 53.3574
0.72444 | 53.3587
0.72445 | 53.3429
0.72446 | 53.3211
0.72447 | 53.327
0.72448 | 53.3805
0.72449 | 53.3826
0.7245 | 53.3646
0.72451 | 53.3611
0.72452 | 53.3666
0.72453 | 53.315
0.72454 | 53.312
0.72455 | 53.3777
0.72456 | 53.3831
0.72457 | 53.3398
0.72458 | 53.3568
0.72459 | 53.3731
0.7246 | 53.35
0.72461 | 53.3409
0.72462 | 53.3324
0.72463 | 53.3618
0.72464 | 53.3907
0.72465 | 53.3475
0.72466 | 53.3326
0.72467 | 53.3248
0.72468 | 53.3219
0.72469 | 53.3234
0.7247 | 53.3532
0.72471 | 53.3627
0.72472 | 53.3665
0.72473 | 53.3777
0.72474 | 53.3685
0.72475 | 53.3514
0.72476 | 53.3303
0.72477 | 53.3313
0.72478 | 53.3518
0.72479 | 53.3742
0.7248 | 53.367
0.72481 | 53.3461
0.72482 | 53.3267
0.72483 | 53.3279
0.72484 | 53.3298
0.72485 | 53.3357
0.72486 | 53.3771
0.72487 | 53.3566
0.72488 | 53.3321
0.72489 | 53.3365
0.7249 | 53.3292
0.72491 | 53.3435
0.72492 | 53.3452
0.72493 | 53.3708
0.72494 | 53.3628
0.72495 | 53.3931
0.72496 | 53.372
0.72497 | 53.3309
0.72498 | 53.3477
0.72499 | 53.3504
0.725 | 53.3183
0.72501 | 53.3548
0.72502 | 53.387
0.72503 | 53.3384
0.72504 | 53.3263
0.72505 | 53.3609
0.72506 | 53.3513
0.72507 | 53.3298
0.72508 | 53.3724
0.72509 | 53.376
0.7251 | 53.3423
0.72511 | 53.3317
0.72512 | 53.3539
0.72513 | 53.3394
0.72514 | 53.33
0.72515 | 53.3513
0.72516 | 53.3607
0.72517 | 53.3562
0.72518 | 53.372
0.72519 | 53.34
0.7252 | 53.3276
0.72521 | 53.3782
0.72522 | 53.365
0.72523 | 53.3325
0.72524 | 53.3298
0.72525 | 53.3259
0.72526 | 53.3583
0.72527 | 53.3543
0.72528 | 53.3677
0.72529 | 53.3634
0.7253 | 53.3461
0.72531 | 53.3581
0.72532 | 53.3565
0.72533 | 53.325
0.72534 | 53.3589
0.72535 | 53.3556
0.72536 | 53.3269
0.72537 | 53.3572
0.72538 | 53.3681
0.72539 | 53.3205
0.7254 | 53.3334
0.72541 | 53.4245
0.72542 | 53.3735
0.72543 | 53.3267
0.72544 | 53.3755
0.72545 | 53.3676
0.72546 | 53.302
0.72547 | 53.3383
0.72548 | 53.3648
0.72549 | 53.3471
0.7255 | 53.3698
0.72551 | 53.3794
0.72552 | 53.3383
0.72553 | 53.3278
0.72554 | 53.3739
0.72555 | 53.35
0.72556 | 53.3079
0.72557 | 53.3406
0.72558 | 53.3559
0.72559 | 53.3329
0.7256 | 53.3694
0.72561 | 53.3941
0.72562 | 53.3269
0.72563 | 53.3249
0.72564 | 53.3868
0.72565 | 53.3695
0.72566 | 53.3433
0.72567 | 53.385
0.72568 | 53.3647
0.72569 | 53.3093
0.7257 | 53.3268
0.72571 | 53.3685
0.72572 | 53.3294
0.72573 | 53.3336
0.72574 | 53.3674
0.72575 | 53.3709
0.72576 | 53.3692
0.72577 | 53.3641
0.72578 | 53.338
0.72579 | 53.3204
0.7258 | 53.3857
0.72581 | 53.3789
0.72582 | 53.327
0.72583 | 53.3443
0.72584 | 53.3568
0.72585 | 53.3396
0.72586 | 53.3685
0.72587 | 53.3705
0.72588 | 53.3272
0.72589 | 53.3531
0.7259 | 53.3793
0.72591 | 53.3692
0.72592 | 53.329
0.72593 | 53.3362
0.72594 | 53.355
0.72595 | 53.3305
0.72596 | 53.3535
0.72597 | 53.3739
0.72598 | 53.3713
0.72599 | 53.3491
0.726 | 53.3351
0.72601 | 53.3715
0.72602 | 53.3568
0.72603 | 53.3403
0.72604 | 53.3766
0.72605 | 53.382
0.72606 | 53.3518
0.72607 | 53.3148
0.72608 | 53.3413
0.72609 | 53.3641
0.7261 | 53.3633
0.72611 | 53.3693
0.72612 | 53.3531
0.72613 | 53.3184
0.72614 | 53.328
0.72615 | 53.3574
0.72616 | 53.3313
0.72617 | 53.3418
0.72618 | 53.3734
0.72619 | 53.3769
0.7262 | 53.3446
0.72621 | 53.3718
0.72622 | 53.3713
0.72623 | 53.3231
0.72624 | 53.3711
0.72625 | 53.3806
0.72626 | 53.3672
0.72627 | 53.3348
0.72628 | 53.3368
0.72629 | 53.3311
0.7263 | 53.3396
0.72631 | 53.3694
0.72632 | 53.3483
0.72633 | 53.3395
0.72634 | 53.3663
0.72635 | 53.3772
0.72636 | 53.3453
0.72637 | 53.3539
0.72638 | 53.3622
0.72639 | 53.3407
0.7264 | 53.3505
0.72641 | 53.3786
0.72642 | 53.3573
0.72643 | 53.339
0.72644 | 53.3775
0.72645 | 53.3681
0.72646 | 53.3606
0.72647 | 53.3542
0.72648 | 53.3428
0.72649 | 53.3454
0.7265 | 53.3748
0.72651 | 53.3642
0.72652 | 53.3188
0.72653 | 53.3394
0.72654 | 53.3789
0.72655 | 53.3611
0.72656 | 53.3724
0.72657 | 53.3681
0.72658 | 53.3527
0.72659 | 53.3558
0.7266 | 53.3851
0.72661 | 53.3721
0.72662 | 53.3339
0.72663 | 53.3294
0.72664 | 53.3594
0.72665 | 53.3833
0.72666 | 53.3818
0.72667 | 53.3733
0.72668 | 53.3536
0.72669 | 53.3672
0.7267 | 53.3787
0.72671 | 53.3319
0.72672 | 53.325
0.72673 | 53.3529
0.72674 | 53.3878
0.72675 | 53.3826
0.72676 | 53.3658
0.72677 | 53.3646
0.72678 | 53.3456
0.72679 | 53.3636
0.7268 | 53.3984
0.72681 | 53.3589
0.72682 | 53.3235
0.72683 | 53.361
0.72684 | 53.3835
0.72685 | 53.3391
0.72686 | 53.361
0.72687 | 53.3825
0.72688 | 53.3477
0.72689 | 53.3763
0.7269 | 53.43
0.72691 | 53.3754
0.72692 | 53.2965
0.72693 | 53.3433
0.72694 | 53.3871
0.72695 | 53.3534
0.72696 | 53.357
0.72697 | 53.4045
0.72698 | 53.3525
0.72699 | 53.3277
0.727 | 53.3937
0.72701 | 53.3828
0.72702 | 53.2978
0.72703 | 53.3455
0.72704 | 53.4031
0.72705 | 53.3219
0.72706 | 53.3322
0.72707 | 53.3965
0.72708 | 53.3505
0.72709 | 53.3421
0.7271 | 53.3842
0.72711 | 53.4007
0.72712 | 53.3346
0.72713 | 53.3493
0.72714 | 53.3948
0.72715 | 53.3347
0.72716 | 53.328
0.72717 | 53.3893
0.72718 | 53.373
0.72719 | 53.3633
0.7272 | 53.38
0.72721 | 53.3682
0.72722 | 53.322
0.72723 | 53.3672
0.72724 | 53.3933
0.72725 | 53.3327
0.72726 | 53.3284
0.72727 | 53.3717
0.72728 | 53.3716
0.72729 | 53.3696
0.7273 | 53.3732
0.72731 | 53.3416
0.72732 | 53.3301
0.72733 | 53.3874
0.72734 | 53.3804
0.72735 | 53.3215
0.72736 | 53.3718
0.72737 | 53.4065
0.72738 | 53.324
0.72739 | 53.3233
0.7274 | 53.3876
0.72741 | 53.3503
0.72742 | 53.3059
0.72743 | 53.3489
0.72744 | 53.3868
0.72745 | 53.3355
0.72746 | 53.36
0.72747 | 53.3765
0.72748 | 53.3677
0.72749 | 53.3476
0.7275 | 53.3539
0.72751 | 53.3712
0.72752 | 53.3623
0.72753 | 53.3515
0.72754 | 53.3701
0.72755 | 53.3481
0.72756 | 53.3435
0.72757 | 53.3581
0.72758 | 53.3685
0.72759 | 53.3736
0.7276 | 53.3535
0.72761 | 53.3487
0.72762 | 53.3348
0.72763 | 53.337
0.72764 | 53.3446
0.72765 | 53.3398
0.72766 | 53.3609
0.72767 | 53.3953
0.72768 | 53.3612
0.72769 | 53.3318
0.7277 | 53.3727
0.72771 | 53.377
0.72772 | 53.3465
0.72773 | 53.3489
0.72774 | 53.3622
0.72775 | 53.3482
0.72776 | 53.3378
0.72777 | 53.3593
0.72778 | 53.3581
0.72779 | 53.3595
0.7278 | 53.3567
0.72781 | 53.3547
0.72782 | 53.3396
0.72783 | 53.3674
0.72784 | 53.3704
0.72785 | 53.3533
0.72786 | 53.3717
0.72787 | 53.3725
0.72788 | 53.3709
0.72789 | 53.3598
0.7279 | 53.3693
0.72791 | 53.3831
0.72792 | 53.3326
0.72793 | 53.3372
0.72794 | 53.3648
0.72795 | 53.3428
0.72796 | 53.3439
0.72797 | 53.3463
0.72798 | 53.3685
0.72799 | 53.3191
0.728 | 53.3482
0.72801 | 53.3859
0.72802 | 53.3513
0.72803 | 53.3633
0.72804 | 53.3875
0.72805 | 53.3794
0.72806 | 53.3418
0.72807 | 53.363
0.72808 | 53.3895
0.72809 | 53.3341
0.7281 | 53.3525
0.72811 | 53.3854
0.72812 | 53.3322
0.72813 | 53.3563
0.72814 | 53.3979
0.72815 | 53.3472
0.72816 | 53.3173
0.72817 | 53.3639
0.72818 | 53.3742
0.72819 | 53.3242
0.7282 | 53.3529
0.72821 | 53.4028
0.72822 | 53.3374
0.72823 | 53.3314
0.72824 | 53.3946
0.72825 | 53.3714
0.72826 | 53.3328
0.72827 | 53.3804
0.72828 | 53.3676
0.72829 | 53.3263
0.7283 | 53.3298
0.72831 | 53.3501
0.72832 | 53.3249
0.72833 | 53.3661
0.72834 | 53.4076
0.72835 | 53.3683
0.72836 | 53.3559
0.72837 | 53.3689
0.72838 | 53.3495
0.72839 | 53.341
0.7284 | 53.3522
0.72841 | 53.3484
0.72842 | 53.346
0.72843 | 53.3702
0.72844 | 53.3646
0.72845 | 53.3399
0.72846 | 53.3493
0.72847 | 53.3698
0.72848 | 53.3536
0.72849 | 53.3497
0.7285 | 53.3534
0.72851 | 53.3402
0.72852 | 53.3551
0.72853 | 53.3511
0.72854 | 53.3585
0.72855 | 53.3682
0.72856 | 53.3759
0.72857 | 53.3778
0.72858 | 53.3542
0.72859 | 53.3599
0.7286 | 53.3576
0.72861 | 53.3524
0.72862 | 53.3442
0.72863 | 53.3783
0.72864 | 53.375
0.72865 | 53.3573
0.72866 | 53.3766
0.72867 | 53.3772
0.72868 | 53.3573
0.72869 | 53.3368
0.7287 | 53.3368
0.72871 | 53.3681
0.72872 | 53.3641
0.72873 | 53.335
0.72874 | 53.3466
0.72875 | 53.384
0.72876 | 53.3891
0.72877 | 53.3684
0.72878 | 53.3725
0.72879 | 53.3933
0.7288 | 53.3461
0.72881 | 53.3395
0.72882 | 53.3663
0.72883 | 53.3436
0.72884 | 53.3411
0.72885 | 53.3999
0.72886 | 53.3848
0.72887 | 53.3368
0.72888 | 53.3482
0.72889 | 53.365
0.7289 | 53.3378
0.72891 | 53.3622
0.72892 | 53.3959
0.72893 | 53.3391
0.72894 | 53.329
0.72895 | 53.3972
0.72896 | 53.3721
0.72897 | 53.3178
0.72898 | 53.382
0.72899 | 53.405
0.729 | 53.3235
0.72901 | 53.3321
0.72902 | 53.3933
0.72903 | 53.3479
0.72904 | 53.3224
0.72905 | 53.4209
0.72906 | 53.3661
0.72907 | 53.3063
0.72908 | 53.3616
0.72909 | 53.3904
0.7291 | 53.3429
0.72911 | 53.3563
0.72912 | 53.4033
0.72913 | 53.3526
0.72914 | 53.3481
0.72915 | 53.42
0.72916 | 53.3748
0.72917 | 53.3171
0.72918 | 53.3895
0.72919 | 53.3849
0.7292 | 53.3098
0.72921 | 53.3458
0.72922 | 53.3987
0.72923 | 53.3436
0.72924 | 53.3366
0.72925 | 53.4194
0.72926 | 53.3824
0.72927 | 53.2664
0.72928 | 53.3367
0.72929 | 53.4025
0.7293 | 53.3313
0.72931 | 53.3354
0.72932 | 53.3995
0.72933 | 53.3673
0.72934 | 53.3439
0.72935 | 53.4083
0.72936 | 53.3932
0.72937 | 53.3285
0.72938 | 53.3844
0.72939 | 53.3931
0.7294 | 53.2909
0.72941 | 53.3296
0.72942 | 53.4059
0.72943 | 53.3335
0.72944 | 53.3228
0.72945 | 53.4009
0.72946 | 53.348
0.72947 | 53.2971
0.72948 | 53.3609
0.72949 | 53.4029
0.7295 | 53.3257
0.72951 | 53.3457
0.72952 | 53.4065
0.72953 | 53.365
0.72954 | 53.3393
0.72955 | 53.3921
0.72956 | 53.3637
0.72957 | 53.3174
0.72958 | 53.3816
0.72959 | 53.3918
0.7296 | 53.3264
0.72961 | 53.3516
0.72962 | 53.3822
0.72963 | 53.3555
0.72964 | 53.3385
0.72965 | 53.3586
0.72966 | 53.3522
0.72967 | 53.346
0.72968 | 53.385
0.72969 | 53.3852
0.7297 | 53.3427
0.72971 | 53.3619
0.72972 | 53.3925
0.72973 | 53.3659
0.72974 | 53.3098
0.72975 | 53.3692
0.72976 | 53.3685
0.72977 | 53.3429
0.72978 | 53.3728
0.72979 | 53.365
0.7298 | 53.353
0.72981 | 53.3583
0.72982 | 53.3409
0.72983 | 53.3468
0.72984 | 53.3648
0.72985 | 53.3831
0.72986 | 53.3407
0.72987 | 53.3255
0.72988 | 53.3636
0.72989 | 53.3559
0.7299 | 53.34
0.72991 | 53.4018
0.72992 | 53.3832
0.72993 | 53.3523
0.72994 | 53.3844
0.72995 | 53.3678
0.72996 | 53.3398
0.72997 | 53.3585
0.72998 | 53.3757
0.72999 | 53.3505
0.73 | 53.3436
0.73001 | 53.351
0.73002 | 53.3431
0.73003 | 53.3379
0.73004 | 53.3605
0.73005 | 53.3734
0.73006 | 53.3748
0.73007 | 53.3697
0.73008 | 53.3434
0.73009 | 53.3465
0.7301 | 53.3854
0.73011 | 53.3961
0.73012 | 53.3359
0.73013 | 53.3452
0.73014 | 53.3752
0.73015 | 53.3636
0.73016 | 53.3469
0.73017 | 53.3561
0.73018 | 53.3516
0.73019 | 53.3381
0.7302 | 53.3726
0.73021 | 53.3958
0.73022 | 53.3253
0.73023 | 53.3572
0.73024 | 53.3852
0.73025 | 53.3586
0.73026 | 53.3286
0.73027 | 53.3601
0.73028 | 53.3717
0.73029 | 53.3608
0.7303 | 53.3828
0.73031 | 53.3733
0.73032 | 53.3288
0.73033 | 53.3429
0.73034 | 53.3852
0.73035 | 53.3855
0.73036 | 53.3535
0.73037 | 53.357
0.73038 | 53.3518
0.73039 | 53.3268
0.7304 | 53.3639
0.73041 | 53.3924
0.73042 | 53.3657
0.73043 | 53.3464
0.73044 | 53.3702
0.73045 | 53.3505
0.73046 | 53.3379
0.73047 | 53.3496
0.73048 | 53.3776
0.73049 | 53.3698
0.7305 | 53.3442
0.73051 | 53.3794
0.73052 | 53.3744
0.73053 | 53.3569
0.73054 | 53.3596
0.73055 | 53.3592
0.73056 | 53.3467
0.73057 | 53.3269
0.73058 | 53.3637
0.73059 | 53.3629
0.7306 | 53.347
0.73061 | 53.3837
0.73062 | 53.3996
0.73063 | 53.3524
0.73064 | 53.3414
0.73065 | 53.3475
0.73066 | 53.3341
0.73067 | 53.3307
0.73068 | 53.3898
0.73069 | 53.3858
0.7307 | 53.329
0.73071 | 53.3684
0.73072 | 53.3776
0.73073 | 53.3204
0.73074 | 53.3487
0.73075 | 53.4146
0.73076 | 53.3533
0.73077 | 53.2964
0.73078 | 53.3606
0.73079 | 53.35
0.7308 | 53.3165
0.73081 | 53.3723
0.73082 | 53.3948
0.73083 | 53.327
0.73084 | 53.3608
0.73085 | 53.4044
0.73086 | 53.3264
0.73087 | 53.2989
0.73088 | 53.3993
0.73089 | 53.3706
0.7309 | 53.3171
0.73091 | 53.3687
0.73092 | 53.3924
0.73093 | 53.3157
0.73094 | 53.3498
0.73095 | 53.3972
0.73096 | 53.3259
0.73097 | 53.3178
0.73098 | 53.3876
0.73099 | 53.3728
0.731 | 53.33
0.73101 | 53.3751
0.73102 | 53.3663
0.73103 | 53.3037
0.73104 | 53.3747
0.73105 | 53.4037
0.73106 | 53.3234
0.73107 | 53.3379
0.73108 | 53.3766
0.73109 | 53.33
0.7311 | 53.3179
0.73111 | 53.4259
0.73112 | 53.3873
0.73113 | 53.3121
0.73114 | 53.3566
0.73115 | 53.3637
0.73116 | 53.2808
0.73117 | 53.3166
0.73118 | 53.3893
0.73119 | 53.3286
0.7312 | 53.3516
0.73121 | 53.4169
0.73122 | 53.3546
0.73123 | 53.2987
0.73124 | 53.3559
0.73125 | 53.3842
0.73126 | 53.3552
0.73127 | 53.3844
0.73128 | 53.3486
0.73129 | 53.2905
0.7313 | 53.3394
0.73131 | 53.3972
0.73132 | 53.3331
0.73133 | 53.3137
0.73134 | 53.4093
0.73135 | 53.3637
0.73136 | 53.309
0.73137 | 53.3596
0.73138 | 53.3436
0.73139 | 53.3236
0.7314 | 53.3889
0.73141 | 53.4024
0.73142 | 53.3465
0.73143 | 53.3386
0.73144 | 53.3815
0.73145 | 53.3287
0.73146 | 53.3243
0.73147 | 53.3941
0.73148 | 53.37
0.73149 | 53.3237
0.7315 | 53.3475
0.73151 | 53.3544
0.73152 | 53.3446
0.73153 | 53.3946
0.73154 | 53.3744
0.73155 | 53.3315
0.73156 | 53.3613
0.73157 | 53.3835
0.73158 | 53.3454
0.73159 | 53.3297
0.7316 | 53.3681
0.73161 | 53.3765
0.73162 | 53.3411
0.73163 | 53.335
0.73164 | 53.3351
0.73165 | 53.3711
0.73166 | 53.3918
0.73167 | 53.342
0.73168 | 53.3631
0.73169 | 53.3743
0.7317 | 53.3493
0.73171 | 53.3494
0.73172 | 53.3514
0.73173 | 53.3392
0.73174 | 53.3372
0.73175 | 53.3885
0.73176 | 53.3717
0.73177 | 53.314
0.73178 | 53.3451
0.73179 | 53.3811
0.7318 | 53.3718
0.73181 | 53.3655
0.73182 | 53.3687
0.73183 | 53.3381
0.73184 | 53.3303
0.73185 | 53.3918
0.73186 | 53.3581
0.73187 | 53.3295
0.73188 | 53.3698
0.73189 | 53.3531
0.7319 | 53.3582
0.73191 | 53.3836
0.73192 | 53.3559
0.73193 | 53.3074
0.73194 | 53.324
0.73195 | 53.3923
0.73196 | 53.3606
0.73197 | 53.3289
0.73198 | 53.3724
0.73199 | 53.3795
0.732 | 53.3463
0.73201 | 53.3519
0.73202 | 53.3598
0.73203 | 53.3157
0.73204 | 53.3572
0.73205 | 53.3648
0.73206 | 53.3396
0.73207 | 53.3199
0.73208 | 53.3509
0.73209 | 53.3497
0.7321 | 53.3445
0.73211 | 53.3771
0.73212 | 53.3651
0.73213 | 53.3607
0.73214 | 53.3597
0.73215 | 53.341
0.73216 | 53.3192
0.73217 | 53.3194
0.73218 | 53.3546
0.73219 | 53.3625
0.7322 | 53.3634
0.73221 | 53.3908
0.73222 | 53.3581
0.73223 | 53.3235
0.73224 | 53.3558
0.73225 | 53.3731
0.73226 | 53.3244
0.73227 | 53.3361
0.73228 | 53.354
0.73229 | 53.3295
0.7323 | 53.35
0.73231 | 53.3888
0.73232 | 53.3313
0.73233 | 53.3334
0.73234 | 53.4208
0.73235 | 53.365
0.73236 | 53.3048
0.73237 | 53.3472
0.73238 | 53.36
0.73239 | 53.336
0.7324 | 53.3505
0.73241 | 53.3772
0.73242 | 53.3344
0.73243 | 53.3505
0.73244 | 53.3961
0.73245 | 53.3374
0.73246 | 53.3352
0.73247 | 53.3718
0.73248 | 53.3335
0.73249 | 53.3084
0.7325 | 53.3679
0.73251 | 53.3948
0.73252 | 53.3453
0.73253 | 53.3475
0.73254 | 53.378
0.73255 | 53.3374
0.73256 | 53.3509
0.73257 | 53.3702
0.73258 | 53.3597
0.73259 | 53.3392
0.7326 | 53.3385
0.73261 | 53.3395
0.73262 | 53.301
0.73263 | 53.3519
0.73264 | 53.3805
0.73265 | 53.3412
0.73266 | 53.3429
0.73267 | 53.3864
0.73268 | 53.345
0.73269 | 53.3129
0.7327 | 53.3609
0.73271 | 53.3573
0.73272 | 53.3279
0.73273 | 53.3403
0.73274 | 53.3645
0.73275 | 53.3232
0.73276 | 53.3277
0.73277 | 53.3872
0.73278 | 53.3625
0.73279 | 53.3348
0.7328 | 53.3563
0.73281 | 53.3751
0.73282 | 53.3101
0.73283 | 53.3225
0.73284 | 53.3553
0.73285 | 53.3327
0.73286 | 53.3275
0.73287 | 53.3609
0.73288 | 53.3383
0.73289 | 53.344
0.7329 | 53.4001
0.73291 | 53.368
0.73292 | 53.3159
0.73293 | 53.335
0.73294 | 53.3773
0.73295 | 53.3107
0.73296 | 53.3403
0.73297 | 53.3743
0.73298 | 53.3171
0.73299 | 53.3019
0.733 | 53.3738
0.73301 | 53.3793
0.73302 | 53.3324
0.73303 | 53.3322
0.73304 | 53.36
0.73305 | 53.3309
0.73306 | 53.319
0.73307 | 53.3559
0.73308 | 53.3177
0.73309 | 53.3229
0.7331 | 53.3798
0.73311 | 53.3859
0.73312 | 53.3372
0.73313 | 53.3773
0.73314 | 53.3803
0.73315 | 53.3183
0.73316 | 53.3276
0.73317 | 53.3459
0.73318 | 53.314
0.73319 | 53.3137
0.7332 | 53.3476
0.73321 | 53.3694
0.73322 | 53.345
0.73323 | 53.3535
0.73324 | 53.3659
0.73325 | 53.3341
0.73326 | 53.3457
0.73327 | 53.3713
0.73328 | 53.3551
0.73329 | 53.3194
0.7333 | 53.3539
0.73331 | 53.3821
0.73332 | 53.32
0.73333 | 53.3379
0.73334 | 53.383
0.73335 | 53.3194
0.73336 | 53.3459
0.73337 | 53.3887
0.73338 | 53.3193
0.73339 | 53.2827
0.7334 | 53.3583
0.73341 | 53.3774
0.73342 | 53.3273
0.73343 | 53.3713
0.73344 | 53.3938
0.73345 | 53.3172
0.73346 | 53.3396
0.73347 | 53.3772
0.73348 | 53.3103
0.73349 | 53.31
0.7335 | 53.4113
0.73351 | 53.3798
0.73352 | 53.3208
0.73353 | 53.3172
0.73354 | 53.3568
0.73355 | 53.312
0.73356 | 53.3354
0.73357 | 53.3687
0.73358 | 53.3172
0.73359 | 53.3102
0.7336 | 53.365
0.73361 | 53.3433
0.73362 | 53.3064
0.73363 | 53.3665
0.73364 | 53.3596
0.73365 | 53.354
0.73366 | 53.3657
0.73367 | 53.355
0.73368 | 53.3002
0.73369 | 53.3485
0.7337 | 53.3801
0.73371 | 53.347
0.73372 | 53.3336
0.73373 | 53.3483
0.73374 | 53.3466
0.73375 | 53.3272
0.73376 | 53.3364
0.73377 | 53.3307
0.73378 | 53.2898
0.73379 | 53.3381
0.7338 | 53.3724
0.73381 | 53.3611
0.73382 | 53.3436
0.73383 | 53.3497
0.73384 | 53.3313
0.73385 | 53.3439
0.73386 | 53.3786
0.73387 | 53.3503
0.73388 | 53.3301
0.73389 | 53.3345
0.7339 | 53.3383
0.73391 | 53.3416
0.73392 | 53.3352
0.73393 | 53.3812
0.73394 | 53.345
0.73395 | 53.3296
0.73396 | 53.3735
0.73397 | 53.3286
0.73398 | 53.2685
0.73399 | 53.3344
0.734 | 53.3878
0.73401 | 53.3429
0.73402 | 53.3502
0.73403 | 53.3567
0.73404 | 53.3543
0.73405 | 53.3233
0.73406 | 53.3287
0.73407 | 53.3426
0.73408 | 53.3399
0.73409 | 53.3434
0.7341 | 53.3503
0.73411 | 53.3422
0.73412 | 53.3316
0.73413 | 53.3524
0.73414 | 53.3439
0.73415 | 53.3304
0.73416 | 53.3312
0.73417 | 53.3515
0.73418 | 53.3164
0.73419 | 53.3294
0.7342 | 53.3636
0.73421 | 53.3657
0.73422 | 53.3359
0.73423 | 53.3241
0.73424 | 53.3403
0.73425 | 53.3394
0.73426 | 53.3376
0.73427 | 53.3495
0.73428 | 53.3397
0.73429 | 53.316
0.7343 | 53.3487
0.73431 | 53.37
0.73432 | 53.3217
0.73433 | 53.3257
0.73434 | 53.3463
0.73435 | 53.3117
0.73436 | 53.2959
0.73437 | 53.3344
0.73438 | 53.33
0.73439 | 53.3261
0.7344 | 53.3501
0.73441 | 53.3863
0.73442 | 53.3189
0.73443 | 53.3145
0.73444 | 53.3737
0.73445 | 53.3449
0.73446 | 53.3415
0.73447 | 53.3536
0.73448 | 53.337
0.73449 | 53.3059
0.7345 | 53.35
0.73451 | 53.3861
0.73452 | 53.2962
0.73453 | 53.3064
0.73454 | 53.3819
0.73455 | 53.3479
0.73456 | 53.2889
0.73457 | 53.3396
0.73458 | 53.3548
0.73459 | 53.2988
0.7346 | 53.3413
0.73461 | 53.3881
0.73462 | 53.3243
0.73463 | 53.3095
0.73464 | 53.385
0.73465 | 53.3335
0.73466 | 53.2935
0.73467 | 53.3386
0.73468 | 53.3519
0.73469 | 53.304
0.7347 | 53.3483
0.73471 | 53.3644
0.73472 | 53.3094
0.73473 | 53.3144
0.73474 | 53.3711
0.73475 | 53.3271
0.73476 | 53.2831
0.73477 | 53.3713
0.73478 | 53.3539
0.73479 | 53.2921
0.7348 | 53.334
0.73481 | 53.4001
0.73482 | 53.3211
0.73483 | 53.292
0.73484 | 53.3798
0.73485 | 53.3389
0.73486 | 53.2851
0.73487 | 53.3496
0.73488 | 53.3757
0.73489 | 53.2998
0.7349 | 53.3081
0.73491 | 53.349
0.73492 | 53.3233
0.73493 | 53.3061
0.73494 | 53.3713
0.73495 | 53.3602
0.73496 | 53.2892
0.73497 | 53.3461
0.73498 | 53.3414
0.73499 | 53.3294
0.735 | 53.3541
0.73501 | 53.3681
0.73502 | 53.3359
0.73503 | 53.3308
0.73504 | 53.3509
0.73505 | 53.3248
0.73506 | 53.3177
0.73507 | 53.3637
0.73508 | 53.3502
0.73509 | 53.298
0.7351 | 53.3363
0.73511 | 53.3616
0.73512 | 53.3003
0.73513 | 53.312
0.73514 | 53.3528
0.73515 | 53.3314
0.73516 | 53.3281
0.73517 | 53.3565
0.73518 | 53.3229
0.73519 | 53.3209
0.7352 | 53.3604
0.73521 | 53.3733
0.73522 | 53.3162
0.73523 | 53.3065
0.73524 | 53.3579
0.73525 | 53.3422
0.73526 | 53.3395
0.73527 | 53.3472
0.73528 | 53.3048
0.73529 | 53.2951
0.7353 | 53.3577
0.73531 | 53.3657
0.73532 | 53.3198
0.73533 | 53.315
0.73534 | 53.3287
0.73535 | 53.2999
0.73536 | 53.3476
0.73537 | 53.3857
0.73538 | 53.3409
0.73539 | 53.3471
0.7354 | 53.3648
0.73541 | 53.3178
0.73542 | 53.2874
0.73543 | 53.3381
0.73544 | 53.3501
0.73545 | 53.3294
0.73546 | 53.37
0.73547 | 53.3646
0.73548 | 53.2919
0.73549 | 53.3266
0.7355 | 53.3724
0.73551 | 53.3268
0.73552 | 53.3122
0.73553 | 53.3655
0.73554 | 53.3391
0.73555 | 53.2963
0.73556 | 53.3336
0.73557 | 53.3408
0.73558 | 53.3072
0.73559 | 53.3613
0.7356 | 53.3762
0.73561 | 53.3122
0.73562 | 53.3374
0.73563 | 53.3428
0.73564 | 53.3103
0.73565 | 53.3187
0.73566 | 53.387
0.73567 | 53.3218
0.73568 | 53.2945
0.73569 | 53.3735
0.7357 | 53.337
0.73571 | 53.278
0.73572 | 53.3396
0.73573 | 53.3418
0.73574 | 53.2885
0.73575 | 53.3402
0.73576 | 53.391
0.73577 | 53.3094
0.73578 | 53.3225
0.73579 | 53.3679
0.7358 | 53.3079
0.73581 | 53.286
0.73582 | 53.4011
0.73583 | 53.3487
0.73584 | 53.2828
0.73585 | 53.3416
0.73586 | 53.3604
0.73587 | 53.2892
0.73588 | 53.3422
0.73589 | 53.3905
0.7359 | 53.3032
0.73591 | 53.3127
0.73592 | 53.3692
0.73593 | 53.3198
0.73594 | 53.2734
0.73595 | 53.3814
0.73596 | 53.3663
0.73597 | 53.2843
0.73598 | 53.3436
0.73599 | 53.3643
0.736 | 53.2929
0.73601 | 53.3563
0.73602 | 53.3968
0.73603 | 53.2922
0.73604 | 53.2985
0.73605 | 53.3812
0.73606 | 53.3353
0.73607 | 53.2949
0.73608 | 53.3736
0.73609 | 53.3613
0.7361 | 53.2914
0.73611 | 53.3465
0.73612 | 53.3849
0.73613 | 53.2907
0.73614 | 53.3103
0.73615 | 53.3763
0.73616 | 53.3136
0.73617 | 53.2938
0.73618 | 53.3792
0.73619 | 53.3707
0.7362 | 53.2986
0.73621 | 53.3639
0.73622 | 53.3755
0.73623 | 53.2928
0.73624 | 53.3285
0.73625 | 53.3923
0.73626 | 53.2917
0.73627 | 53.2979
0.73628 | 53.3706
0.73629 | 53.3346
0.7363 | 53.3124
0.73631 | 53.397
0.73632 | 53.352
0.73633 | 53.2725
0.73634 | 53.3576
0.73635 | 53.365
0.73636 | 53.2785
0.73637 | 53.321
0.73638 | 53.3805
0.73639 | 53.3261
0.7364 | 53.3173
0.73641 | 53.3917
0.73642 | 53.3407
0.73643 | 53.2709
0.73644 | 53.3772
0.73645 | 53.3858
0.73646 | 53.2783
0.73647 | 53.3029
0.73648 | 53.3699
0.73649 | 53.3246
0.7365 | 53.3192
0.73651 | 53.3839
0.73652 | 53.3377
0.73653 | 53.297
0.73654 | 53.3585
0.73655 | 53.3641
0.73656 | 53.3126
0.73657 | 53.3337
0.73658 | 53.3479
0.73659 | 53.3055
0.7366 | 53.3351
0.73661 | 53.381
0.73662 | 53.344
0.73663 | 53.3328
0.73664 | 53.3757
0.73665 | 53.3328
0.73666 | 53.2937
0.73667 | 53.3559
0.73668 | 53.3618
0.73669 | 53.2953
0.7367 | 53.3502
0.73671 | 53.364
0.73672 | 53.3118
0.73673 | 53.3198
0.73674 | 53.3608
0.73675 | 53.3572
0.73676 | 53.3417
0.73677 | 53.3554
0.73678 | 53.3374
0.73679 | 53.3195
0.7368 | 53.3379
0.73681 | 53.3456
0.73682 | 53.3329
0.73683 | 53.3491
0.73684 | 53.36
0.73685 | 53.3174
0.73686 | 53.3355
0.73687 | 53.3485
0.73688 | 53.3468
0.73689 | 53.3398
0.7369 | 53.3357
0.73691 | 53.3268
0.73692 | 53.3006
0.73693 | 53.3242
0.73694 | 53.3616
0.73695 | 53.3583
0.73696 | 53.3503
0.73697 | 53.3458
0.73698 | 53.3419
0.73699 | 53.3494
0.737 | 53.3357
0.73701 | 53.3265
0.73702 | 53.3485
0.73703 | 53.3382
0.73704 | 53.3122
0.73705 | 53.3153
0.73706 | 53.3454
0.73707 | 53.3401
0.73708 | 53.3422
0.73709 | 53.3736
0.7371 | 53.3453
0.73711 | 53.3102
0.73712 | 53.3537
0.73713 | 53.3344
0.73714 | 53.3218
0.73715 | 53.3461
0.73716 | 53.3635
0.73717 | 53.3261
0.73718 | 53.3456
0.73719 | 53.3825
0.7372 | 53.3274
0.73721 | 53.3298
0.73722 | 53.36
0.73723 | 53.3252
0.73724 | 53.3053
0.73725 | 53.3674
0.73726 | 53.3424
0.73727 | 53.2612
0.73728 | 53.3464
0.73729 | 53.3831
0.7373 | 53.3177
0.73731 | 53.3409
0.73732 | 53.395
0.73733 | 53.3276
0.73734 | 53.3178
0.73735 | 53.368
0.73736 | 53.3371
0.73737 | 53.3114
0.73738 | 53.3833
0.73739 | 53.3693
0.7374 | 53.281
0.73741 | 53.3381
0.73742 | 53.3742
0.73743 | 53.3098
0.73744 | 53.3547
0.73745 | 53.406
0.73746 | 53.3237
0.73747 | 53.3053
0.73748 | 53.3574
0.73749 | 53.3286
0.7375 | 53.2827
0.73751 | 53.3828
0.73752 | 53.378
0.73753 | 53.3022
0.73754 | 53.3527
0.73755 | 53.4004
0.73756 | 53.2966
0.73757 | 53.2981
0.73758 | 53.3926
0.73759 | 53.352
0.7376 | 53.2933
0.73761 | 53.375
0.73762 | 53.3838
0.73763 | 53.271
0.73764 | 53.327
0.73765 | 53.3942
0.73766 | 53.3111
0.73767 | 53.328
0.73768 | 53.4226
0.73769 | 53.3596
0.7377 | 53.2713
0.73771 | 53.3505
0.73772 | 53.352
0.73773 | 53.2761
0.73774 | 53.3269
0.73775 | 53.3898
0.73776 | 53.3148
0.73777 | 53.3446
0.73778 | 53.3901
0.73779 | 53.3209
0.7378 | 53.294
0.73781 | 53.3784
0.73782 | 53.3426
0.73783 | 53.2845
0.73784 | 53.355
0.73785 | 53.3663
0.73786 | 53.2799
0.73787 | 53.3525
0.73788 | 53.4041
0.73789 | 53.3237
0.7379 | 53.3469
0.73791 | 53.4099
0.73792 | 53.2903
0.73793 | 53.2553
0.73794 | 53.4072
0.73795 | 53.3644
0.73796 | 53.2688
0.73797 | 53.3415
0.73798 | 53.3771
0.73799 | 53.3139
0.738 | 53.3635
0.73801 | 53.3994
0.73802 | 53.2924
0.73803 | 53.2842
0.73804 | 53.3944
0.73805 | 53.3316
0.73806 | 53.2792
0.73807 | 53.3876
0.73808 | 53.3715
0.73809 | 53.2942
0.7381 | 53.3605
0.73811 | 53.3878
0.73812 | 53.2942
0.73813 | 53.3111
0.73814 | 53.3904
0.73815 | 53.3361
0.73816 | 53.2848
0.73817 | 53.3403
0.73818 | 53.3356
0.73819 | 53.3025
0.7382 | 53.3758
0.73821 | 53.3881
0.73822 | 53.2958
0.73823 | 53.3218
0.73824 | 53.3936
0.73825 | 53.318
0.73826 | 53.2886
0.73827 | 53.3679
0.73828 | 53.3592
0.73829 | 53.3037
0.7383 | 53.3683
0.73831 | 53.3713
0.73832 | 53.2877
0.73833 | 53.3082
0.73834 | 53.3822
0.73835 | 53.3334
0.73836 | 53.32
0.73837 | 53.392
0.73838 | 53.3505
0.73839 | 53.3003
0.7384 | 53.3327
0.73841 | 53.323
0.73842 | 53.3037
0.73843 | 53.3627
0.73844 | 53.401
0.73845 | 53.3205
0.73846 | 53.3307
0.73847 | 53.3763
0.73848 | 53.3452
0.73849 | 53.3264
0.7385 | 53.3514
0.73851 | 53.334
0.73852 | 53.2887
0.73853 | 53.327
0.73854 | 53.3605
0.73855 | 53.3509
0.73856 | 53.3369
0.73857 | 53.3354
0.73858 | 53.3437
0.73859 | 53.3733
0.7386 | 53.3526
0.73861 | 53.3211
0.73862 | 53.3261
0.73863 | 53.3183
0.73864 | 53.334
0.73865 | 53.3433
0.73866 | 53.3055
0.73867 | 53.3201
0.73868 | 53.3702
0.73869 | 53.3739
0.7387 | 53.3233
0.73871 | 53.3293
0.73872 | 53.3557
0.73873 | 53.3285
0.73874 | 53.3178
0.73875 | 53.3344
0.73876 | 53.28
0.73877 | 53.3094
0.73878 | 53.3909
0.73879 | 53.3814
0.7388 | 53.3198
0.73881 | 53.3489
0.73882 | 53.3589
0.73883 | 53.2968
0.73884 | 53.3342
0.73885 | 53.3935
0.73886 | 53.3043
0.73887 | 53.2894
0.73888 | 53.3753
0.73889 | 53.3444
0.7389 | 53.2677
0.73891 | 53.3409
0.73892 | 53.3776
0.73893 | 53.3324
0.73894 | 53.3679
0.73895 | 53.3771
0.73896 | 53.2718
0.73897 | 53.2838
0.73898 | 53.3646
0.73899 | 53.3337
0.739 | 53.3189
0.73901 | 53.3859
0.73902 | 53.3818
0.73903 | 53.3077
0.73904 | 53.3585
0.73905 | 53.3722
0.73906 | 53.3024
0.73907 | 53.3097
0.73908 | 53.3685
0.73909 | 53.335
0.7391 | 53.2813
0.73911 | 53.3285
0.73912 | 53.3548
0.73913 | 53.3152
0.73914 | 53.3566
0.73915 | 53.365
0.73916 | 53.3396
0.73917 | 53.334
0.73918 | 53.3557
0.73919 | 53.3485
0.7392 | 53.3062
0.73921 | 53.3265
0.73922 | 53.36
0.73923 | 53.3475
0.73924 | 53.3359
0.73925 | 53.335
0.73926 | 53.3146
0.73927 | 53.336
0.73928 | 53.3495
0.73929 | 53.351
0.7393 | 53.3135
0.73931 | 53.3144
0.73932 | 53.3215
0.73933 | 53.3087
0.73934 | 53.3248
0.73935 | 53.3566
0.73936 | 53.352
0.73937 | 53.3387
0.73938 | 53.3572
0.73939 | 53.3586
0.7394 | 53.333
0.73941 | 53.3274
0.73942 | 53.3216
0.73943 | 53.3232
0.73944 | 53.3294
0.73945 | 53.31
0.73946 | 53.3366
0.73947 | 53.3443
0.73948 | 53.3376
0.73949 | 53.3426
0.7395 | 53.3533
0.73951 | 53.3411
0.73952 | 53.3311
0.73953 | 53.3309
0.73954 | 53.3305
0.73955 | 53.3107
0.73956 | 53.3213
0.73957 | 53.3249
0.73958 | 53.313
0.73959 | 53.36
0.7396 | 53.3763
0.73961 | 53.3588
0.73962 | 53.3353
0.73963 | 53.366
0.73964 | 53.3166
0.73965 | 53.2907
0.73966 | 53.341
0.73967 | 53.3453
0.73968 | 53.298
0.73969 | 53.3377
0.7397 | 53.3409
0.73971 | 53.3071
0.73972 | 53.3601
0.73973 | 53.3882
0.73974 | 53.3366
0.73975 | 53.32
0.73976 | 53.35
0.73977 | 53.3354
0.73978 | 53.3018
0.73979 | 53.3272
0.7398 | 53.3545
0.73981 | 53.3068
0.73982 | 53.3305
0.73983 | 53.3645
0.73984 | 53.3306
0.73985 | 53.3066
0.73986 | 53.3689
0.73987 | 53.3343
0.73988 | 53.2796
0.73989 | 53.3294
0.7399 | 53.3424
0.73991 | 53.2809
0.73992 | 53.3292
0.73993 | 53.3909
0.73994 | 53.3192
0.73995 | 53.3185
0.73996 | 53.3913
0.73997 | 53.3485
0.73998 | 53.2657
0.73999 | 53.3247
0.74 | 53.3357
0.74001 | 53.2646
0.74002 | 53.3138
0.74003 | 53.3848
0.74004 | 53.3142
0.74005 | 53.2912
0.74006 | 53.3878
0.74007 | 53.3452
0.74008 | 53.2922
0.74009 | 53.3545
0.7401 | 53.3531
0.74011 | 53.2666
0.74012 | 53.304
0.74013 | 53.3685
0.74014 | 53.2755
0.74015 | 53.2845
0.74016 | 53.4094
0.74017 | 53.3435
0.74018 | 53.2694
0.74019 | 53.3612
0.7402 | 53.3411
0.74021 | 53.2715
0.74022 | 53.3127
0.74023 | 53.3685
0.74024 | 53.2698
0.74025 | 53.2738
0.74026 | 53.3973
0.74027 | 53.3363
0.74028 | 53.2646
0.74029 | 53.3381
0.7403 | 53.3859
0.74031 | 53.3131
0.74032 | 53.3268
0.74033 | 53.3577
0.74034 | 53.3134
0.74035 | 53.2981
0.74036 | 53.3504
0.74037 | 53.306
0.74038 | 53.2692
0.74039 | 53.3596
0.7404 | 53.3631
0.74041 | 53.3044
0.74042 | 53.3122
0.74043 | 53.3366
0.74044 | 53.3064
0.74045 | 53.3155
0.74046 | 53.345
0.74047 | 53.3228
0.74048 | 53.2794
0.74049 | 53.324
0.7405 | 53.361
0.74051 | 53.3092
0.74052 | 53.324
0.74053 | 53.3446
0.74054 | 53.3229
0.74055 | 53.3274
0.74056 | 53.3414
0.74057 | 53.3136
0.74058 | 53.2806
0.74059 | 53.3155
0.7406 | 53.3371
0.74061 | 53.3072
0.74062 | 53.3042
0.74063 | 53.33
0.74064 | 53.335
0.74065 | 53.3294
0.74066 | 53.3388
0.74067 | 53.3092
0.74068 | 53.2663
0.74069 | 53.3005
0.7407 | 53.3559
0.74071 | 53.3275
0.74072 | 53.3033
0.74073 | 53.3207
0.74074 | 53.3246
0.74075 | 53.3049
0.74076 | 53.3386
0.74077 | 53.3376
0.74078 | 53.3104
0.74079 | 53.3135
0.7408 | 53.3275
0.74081 | 53.3203
0.74082 | 53.2805
0.74083 | 53.2932
0.74084 | 53.3164
0.74085 | 53.317
0.74086 | 53.3461
0.74087 | 53.3592
0.74088 | 53.3036
0.74089 | 53.3165
0.7409 | 53.3276
0.74091 | 53.2996
0.74092 | 53.2962
0.74093 | 53.3099
0.74094 | 53.3197
0.74095 | 53.3209
0.74096 | 53.3337
0.74097 | 53.3085
0.74098 | 53.2846
0.74099 | 53.3146
0.741 | 53.3563
0.74101 | 53.3037
0.74102 | 53.279
0.74103 | 53.3031
0.74104 | 53.2942
0.74105 | 53.3098
0.74106 | 53.32
0.74107 | 53.3195
0.74108 | 53.2878
0.74109 | 53.3313
0.7411 | 53.3281
0.74111 | 53.3122
0.74112 | 53.3182
0.74113 | 53.3174
0.74114 | 53.2997
0.74115 | 53.3196
0.74116 | 53.3182
0.74117 | 53.2768
0.74118 | 53.2842
0.74119 | 53.323
0.7412 | 53.357
0.74121 | 53.3024
0.74122 | 53.2836
0.74123 | 53.2856
0.74124 | 53.3053
0.74125 | 53.317
0.74126 | 53.3123
0.74127 | 53.2959
0.74128 | 53.2998
0.74129 | 53.3051
0.7413 | 53.3066
0.74131 | 53.3422
0.74132 | 53.3325
0.74133 | 53.3142
0.74134 | 53.3242
0.74135 | 53.3136
0.74136 | 53.2834
0.74137 | 53.2553
0.74138 | 53.3038
0.74139 | 53.3224
0.7414 | 53.3068
0.74141 | 53.3129
0.74142 | 53.3057
0.74143 | 53.3135
0.74144 | 53.3503
0.74145 | 53.3272
0.74146 | 53.3172
0.74147 | 53.2873
0.74148 | 53.2948
0.74149 | 53.3124
0.7415 | 53.3259
0.74151 | 53.3105
0.74152 | 53.287
0.74153 | 53.3105
0.74154 | 53.3411
0.74155 | 53.3586
0.74156 | 53.3074
0.74157 | 53.3103
0.74158 | 53.2956
0.74159 | 53.2857
0.7416 | 53.2938
0.74161 | 53.3129
0.74162 | 53.3098
0.74163 | 53.3115
0.74164 | 53.322
0.74165 | 53.3346
0.74166 | 53.3183
0.74167 | 53.3133
0.74168 | 53.3185
0.74169 | 53.3002
0.7417 | 53.3218
0.74171 | 53.31
0.74172 | 53.2946
0.74173 | 53.2904
0.74174 | 53.3196
0.74175 | 53.3398
0.74176 | 53.311
0.74177 | 53.2922
0.74178 | 53.3127
0.74179 | 53.3321
0.7418 | 53.315
0.74181 | 53.3079
0.74182 | 53.2789
0.74183 | 53.2753
0.74184 | 53.3179
0.74185 | 53.3218
0.74186 | 53.2964
0.74187 | 53.3273
0.74188 | 53.3181
0.74189 | 53.309
0.7419 | 53.3182
0.74191 | 53.3301
0.74192 | 53.3016
0.74193 | 53.3032
0.74194 | 53.3231
0.74195 | 53.3001
0.74196 | 53.2881
0.74197 | 53.297
0.74198 | 53.3155
0.74199 | 53.3037
0.742 | 53.3407
0.74201 | 53.3246
0.74202 | 53.2809
0.74203 | 53.2983
0.74204 | 53.3437
0.74205 | 53.3227
0.74206 | 53.309
0.74207 | 53.3068
0.74208 | 53.3036
0.74209 | 53.3079
0.7421 | 53.3135
0.74211 | 53.3172
0.74212 | 53.3097
0.74213 | 53.3174
0.74214 | 53.3382
0.74215 | 53.3074
0.74216 | 53.293
0.74217 | 53.297
0.74218 | 53.2953
0.74219 | 53.3202
0.7422 | 53.317
0.74221 | 53.3002
0.74222 | 53.2918
0.74223 | 53.3179
0.74224 | 53.3446
0.74225 | 53.3255
0.74226 | 53.3181
0.74227 | 53.311
0.74228 | 53.3005
0.74229 | 53.3157
0.7423 | 53.3143
0.74231 | 53.3023
0.74232 | 53.2964
0.74233 | 53.296
0.74234 | 53.3137
0.74235 | 53.3231
0.74236 | 53.3069
0.74237 | 53.2847
0.74238 | 53.3064
0.74239 | 53.3303
0.7424 | 53.3062
0.74241 | 53.2833
0.74242 | 53.3151
0.74243 | 53.3131
0.74244 | 53.3231
0.74245 | 53.3389
0.74246 | 53.3369
0.74247 | 53.3054
0.74248 | 53.2983
0.74249 | 53.325
0.7425 | 53.3118
0.74251 | 53.3148
0.74252 | 53.292
0.74253 | 53.2884
0.74254 | 53.3308
0.74255 | 53.3395
0.74256 | 53.3023
0.74257 | 53.3046
0.74258 | 53.3263
0.74259 | 53.325
0.7426 | 53.3154
0.74261 | 53.3166
0.74262 | 53.3109
0.74263 | 53.3088
0.74264 | 53.3211
0.74265 | 53.316
0.74266 | 53.3172
0.74267 | 53.3048
0.74268 | 53.3086
0.74269 | 53.3281
0.7427 | 53.3235
0.74271 | 53.3135
0.74272 | 53.3016
0.74273 | 53.3121
0.74274 | 53.3311
0.74275 | 53.2977
0.74276 | 53.2899
0.74277 | 53.3279
0.74278 | 53.3177
0.74279 | 53.3242
0.7428 | 53.3293
0.74281 | 53.3142
0.74282 | 53.3192
0.74283 | 53.3389
0.74284 | 53.3105
0.74285 | 53.3097
0.74286 | 53.307
0.74287 | 53.2915
0.74288 | 53.3126
0.74289 | 53.3198
0.7429 | 53.3139
0.74291 | 53.3332
0.74292 | 53.3355
0.74293 | 53.3439
0.74294 | 53.3326
0.74295 | 53.3134
0.74296 | 53.3333
0.74297 | 53.3122
0.74298 | 53.3208
0.74299 | 53.3255
0.743 | 53.3279
0.74301 | 53.3323
0.74302 | 53.3277
0.74303 | 53.3165
0.74304 | 53.3109
0.74305 | 53.3303
0.74306 | 53.3335
0.74307 | 53.3094
0.74308 | 53.2979
0.74309 | 53.3362
0.7431 | 53.3131
0.74311 | 53.2902
0.74312 | 53.3205
0.74313 | 53.3474
0.74314 | 53.3451
0.74315 | 53.3392
0.74316 | 53.3438
0.74317 | 53.3207
0.74318 | 53.2787
0.74319 | 53.3219
0.7432 | 53.3319
0.74321 | 53.3031
0.74322 | 53.3524
0.74323 | 53.3527
0.74324 | 53.3215
0.74325 | 53.3266
0.74326 | 53.3413
0.74327 | 53.3074
0.74328 | 53.2827
0.74329 | 53.3425
0.7433 | 53.3448
0.74331 | 53.2863
0.74332 | 53.329
0.74333 | 53.3426
0.74334 | 53.2966
0.74335 | 53.3266
0.74336 | 53.3522
0.74337 | 53.3218
0.74338 | 53.3266
0.74339 | 53.355
0.7434 | 53.333
0.74341 | 53.2748
0.74342 | 53.3319
0.74343 | 53.3306
0.74344 | 53.3031
0.74345 | 53.3406
0.74346 | 53.3635
0.74347 | 53.3294
0.74348 | 53.2961
0.74349 | 53.3352
0.7435 | 53.3352
0.74351 | 53.3244
0.74352 | 53.3462
0.74353 | 53.3348
0.74354 | 53.3053
0.74355 | 53.3324
0.74356 | 53.3405
0.74357 | 53.3245
0.74358 | 53.3218
0.74359 | 53.3548
0.7436 | 53.3376
0.74361 | 53.3155
0.74362 | 53.3403
0.74363 | 53.33
0.74364 | 53.3048
0.74365 | 53.3362
0.74366 | 53.3416
0.74367 | 53.2918
0.74368 | 53.3171
0.74369 | 53.3489
0.7437 | 53.317
0.74371 | 53.3048
0.74372 | 53.3626
0.74373 | 53.3369
0.74374 | 53.321
0.74375 | 53.3353
0.74376 | 53.3266
0.74377 | 53.2924
0.74378 | 53.3176
0.74379 | 53.3464
0.7438 | 53.3097
0.74381 | 53.3185
0.74382 | 53.3652
0.74383 | 53.3153
0.74384 | 53.3033
0.74385 | 53.3348
0.74386 | 53.3336
0.74387 | 53.28
0.74388 | 53.3417
0.74389 | 53.3498
0.7439 | 53.3148
0.74391 | 53.3196
0.74392 | 53.3561
0.74393 | 53.3389
0.74394 | 53.327
0.74395 | 53.3475
0.74396 | 53.3175
0.74397 | 53.3122
0.74398 | 53.339
0.74399 | 53.326
0.744 | 53.2848
0.74401 | 53.3095
0.74402 | 53.3473
0.74403 | 53.3329
0.74404 | 53.3286
0.74405 | 53.3314
0.74406 | 53.2948
0.74407 | 53.3187
0.74408 | 53.3581
0.74409 | 53.335
0.7441 | 53.2979
0.74411 | 53.3345
0.74412 | 53.3214
0.74413 | 53.3162
0.74414 | 53.3505
0.74415 | 53.3087
0.74416 | 53.3082
0.74417 | 53.3375
0.74418 | 53.3437
0.74419 | 53.3185
0.7442 | 53.304
0.74421 | 53.3518
0.74422 | 53.3149
0.74423 | 53.3107
0.74424 | 53.3449
0.74425 | 53.3308
0.74426 | 53.3045
0.74427 | 53.3248
0.74428 | 53.363
0.74429 | 53.325
0.7443 | 53.3255
0.74431 | 53.3487
0.74432 | 53.3086
0.74433 | 53.2975
0.74434 | 53.3273
0.74435 | 53.3206
0.74436 | 53.3358
0.74437 | 53.335
0.74438 | 53.3237
0.74439 | 53.3046
0.7444 | 53.3147
0.74441 | 53.3368
0.74442 | 53.324
0.74443 | 53.3282
0.74444 | 53.3257
0.74445 | 53.3116
0.74446 | 53.3316
0.74447 | 53.3596
0.74448 | 53.3193
0.74449 | 53.2969
0.7445 | 53.3221
0.74451 | 53.3315
0.74452 | 53.3143
0.74453 | 53.3186
0.74454 | 53.3399
0.74455 | 53.3031
0.74456 | 53.3131
0.74457 | 53.3409
0.74458 | 53.3205
0.74459 | 53.3391
0.7446 | 53.3177
0.74461 | 53.3465
0.74462 | 53.319
0.74463 | 53.3289
0.74464 | 53.3128
0.74465 | 53.3129
0.74466 | 53.3313
0.74467 | 53.3633
0.74468 | 53.3585
0.74469 | 53.3213
0.7447 | 53.3248
0.74471 | 53.322
0.74472 | 53.3179
0.74473 | 53.3083
0.74474 | 53.3122
0.74475 | 53.2987
0.74476 | 53.3181
0.74477 | 53.3429
0.74478 | 53.3538
0.74479 | 53.3485
0.7448 | 53.3256
0.74481 | 53.3297
0.74482 | 53.3437
0.74483 | 53.3442
0.74484 | 53.3104
0.74485 | 53.3092
0.74486 | 53.33
0.74487 | 53.3496
0.74488 | 53.3247
0.74489 | 53.3075
0.7449 | 53.33
0.74491 | 53.3383
0.74492 | 53.3399
0.74493 | 53.3348
0.74494 | 53.3131
0.74495 | 53.2881
0.74496 | 53.3171
0.74497 | 53.3354
0.74498 | 53.3323
0.74499 | 53.3157
0.745 | 53.3283
0.74501 | 53.3611
0.74502 | 53.3552
0.74503 | 53.3166
0.74504 | 53.3033
0.74505 | 53.3338
0.74506 | 53.3512
0.74507 | 53.3352
0.74508 | 53.3058
0.74509 | 53.3087
0.7451 | 53.3354
0.74511 | 53.3479
0.74512 | 53.3089
0.74513 | 53.3157
0.74514 | 53.3301
0.74515 | 53.3318
0.74516 | 53.3396
0.74517 | 53.3287
0.74518 | 53.3181
0.74519 | 53.3125
0.7452 | 53.3366
0.74521 | 53.3453
0.74522 | 53.3429
0.74523 | 53.3194
0.74524 | 53.331
0.74525 | 53.3398
0.74526 | 53.3187
0.74527 | 53.3305
0.74528 | 53.3224
0.74529 | 53.3131
0.7453 | 53.3365
0.74531 | 53.3403
0.74532 | 53.3109
0.74533 | 53.302
0.74534 | 53.3218
0.74535 | 53.3355
0.74536 | 53.3414
0.74537 | 53.353
0.74538 | 53.3485
0.74539 | 53.3176
0.7454 | 53.3242
0.74541 | 53.3494
0.74542 | 53.3189
0.74543 | 53.3153
0.74544 | 53.3349
0.74545 | 53.3156
0.74546 | 53.3088
0.74547 | 53.3272
0.74548 | 53.3494
0.74549 | 53.3081
0.7455 | 53.334
0.74551 | 53.3536
0.74552 | 53.3161
0.74553 | 53.3029
0.74554 | 53.337
0.74555 | 53.3442
0.74556 | 53.3175
0.74557 | 53.355
0.74558 | 53.3505
0.74559 | 53.3456
0.7456 | 53.3194
0.74561 | 53.3437
0.74562 | 53.3164
0.74563 | 53.3118
0.74564 | 53.3309
0.74565 | 53.326
0.74566 | 53.3209
0.74567 | 53.3224
0.74568 | 53.3326
0.74569 | 53.3136
0.7457 | 53.3444
0.74571 | 53.3203
0.74572 | 53.3094
0.74573 | 53.3404
0.74574 | 53.3405
0.74575 | 53.3329
0.74576 | 53.3411
0.74577 | 53.3426
0.74578 | 53.3303
0.74579 | 53.3127
0.7458 | 53.3274
0.74581 | 53.3437
0.74582 | 53.3169
0.74583 | 53.3202
0.74584 | 53.353
0.74585 | 53.3412
0.74586 | 53.3018
0.74587 | 53.315
0.74588 | 53.342
0.74589 | 53.3157
0.7459 | 53.3105
0.74591 | 53.3404
0.74592 | 53.3361
0.74593 | 53.3219
0.74594 | 53.3427
0.74595 | 53.3415
0.74596 | 53.3376
0.74597 | 53.3174
0.74598 | 53.3659
0.74599 | 53.3587
0.746 | 53.3068
0.74601 | 53.2977
0.74602 | 53.3039
0.74603 | 53.3227
0.74604 | 53.3237
0.74605 | 53.3256
0.74606 | 53.3385
0.74607 | 53.3489
0.74608 | 53.3364
0.74609 | 53.3237
0.7461 | 53.3254
0.74611 | 53.3448
0.74612 | 53.3396
0.74613 | 53.3241
0.74614 | 53.3262
0.74615 | 53.3155
0.74616 | 53.3283
0.74617 | 53.3595
0.74618 | 53.3307
0.74619 | 53.3304
0.7462 | 53.3148
0.74621 | 53.2844
0.74622 | 53.2942
0.74623 | 53.3475
0.74624 | 53.3528
0.74625 | 53.298
0.74626 | 53.3302
0.74627 | 53.3698
0.74628 | 53.3345
0.74629 | 53.3237
0.7463 | 53.3373
0.74631 | 53.3228
0.74632 | 53.3146
0.74633 | 53.3491
0.74634 | 53.3351
0.74635 | 53.2872
0.74636 | 53.34
0.74637 | 53.3715
0.74638 | 53.3174
0.74639 | 53.3163
0.7464 | 53.3477
0.74641 | 53.3136
0.74642 | 53.2988
0.74643 | 53.3626
0.74644 | 53.3436
0.74645 | 53.2641
0.74646 | 53.3164
0.74647 | 53.3646
0.74648 | 53.322
0.74649 | 53.342
0.7465 | 53.3783
0.74651 | 53.3124
0.74652 | 53.3044
0.74653 | 53.3791
0.74654 | 53.3461
0.74655 | 53.266
0.74656 | 53.3277
0.74657 | 53.4039
0.74658 | 53.2959
0.74659 | 53.2751
0.7466 | 53.3481
0.74661 | 53.301
0.74662 | 53.2819
0.74663 | 53.3643
0.74664 | 53.3332
0.74665 | 53.2957
0.74666 | 53.3702
0.74667 | 53.3845
0.74668 | 53.2843
0.74669 | 53.3098
0.7467 | 53.3407
0.74671 | 53.3305
0.74672 | 53.32
0.74673 | 53.3893
0.74674 | 53.322
0.74675 | 53.2668
0.74676 | 53.3387
0.74677 | 53.3472
0.74678 | 53.2777
0.74679 | 53.2954
0.7468 | 53.3594
0.74681 | 53.2968
0.74682 | 53.2757
0.74683 | 53.3537
0.74684 | 53.3411
0.74685 | 53.2835
0.74686 | 53.3679
0.74687 | 53.412
0.74688 | 53.3042
0.74689 | 53.286
0.7469 | 53.373
0.74691 | 53.3174
0.74692 | 53.2909
0.74693 | 53.3549
0.74694 | 53.3311
0.74695 | 53.2699
0.74696 | 53.3559
0.74697 | 53.369
0.74698 | 53.2524
0.74699 | 53.2779
0.747 | 53.3585
0.74701 | 53.3154
0.74702 | 53.3012
0.74703 | 53.3865
0.74704 | 53.351
0.74705 | 53.2754
0.74706 | 53.3681
0.74707 | 53.3563
0.74708 | 53.2795
0.74709 | 53.3409
0.7471 | 53.3918
0.74711 | 53.3179
0.74712 | 53.2998
0.74713 | 53.3601
0.74714 | 53.2807
0.74715 | 53.2614
0.74716 | 53.3839
0.74717 | 53.3727
0.74718 | 53.2854
0.74719 | 53.325
0.7472 | 53.3439
0.74721 | 53.2802
0.74722 | 53.3238
0.74723 | 53.4053
0.74724 | 53.3483
0.74725 | 53.3237
0.74726 | 53.3659
0.74727 | 53.3213
0.74728 | 53.2634
0.74729 | 53.3311
0.7473 | 53.3467
0.74731 | 53.308
0.74732 | 53.3496
0.74733 | 53.3692
0.74734 | 53.3118
0.74735 | 53.2756
0.74736 | 53.3285
0.74737 | 53.3168
0.74738 | 53.2904
0.74739 | 53.3446
0.7474 | 53.3505
0.74741 | 53.3407
0.74742 | 53.3425
0.74743 | 53.327
0.74744 | 53.3234
0.74745 | 53.3495
0.74746 | 53.3792
0.74747 | 53.34
0.74748 | 53.2951
0.74749 | 53.3324
0.7475 | 53.324
0.74751 | 53.2885
0.74752 | 53.3442
0.74753 | 53.3656
0.74754 | 53.3071
0.74755 | 53.324
0.74756 | 53.3633
0.74757 | 53.3013
0.74758 | 53.2758
0.74759 | 53.3606
0.7476 | 53.3713
0.74761 | 53.3222
0.74762 | 53.3461
0.74763 | 53.3612
0.74764 | 53.3164
0.74765 | 53.3218
0.74766 | 53.3746
0.74767 | 53.3334
0.74768 | 53.3043
0.74769 | 53.3506
0.7477 | 53.335
0.74771 | 53.3044
0.74772 | 53.3358
0.74773 | 53.3371
0.74774 | 53.3133
0.74775 | 53.3487
0.74776 | 53.3867
0.74777 | 53.3335
0.74778 | 53.3042
0.74779 | 53.3573
0.7478 | 53.3242
0.74781 | 53.2881
0.74782 | 53.3625
0.74783 | 53.3869
0.74784 | 53.3382
0.74785 | 53.3211
0.74786 | 53.3434
0.74787 | 53.2931
0.74788 | 53.3048
0.74789 | 53.3619
0.7479 | 53.3399
0.74791 | 53.3031
0.74792 | 53.3375
0.74793 | 53.3427
0.74794 | 53.3196
0.74795 | 53.3188
0.74796 | 53.3411
0.74797 | 53.3131
0.74798 | 53.3363
0.74799 | 53.3769
0.748 | 53.3432
0.74801 | 53.3164
0.74802 | 53.3451
0.74803 | 53.3385
0.74804 | 53.312
0.74805 | 53.3487
0.74806 | 53.3412
0.74807 | 53.3006
0.74808 | 53.3324
0.74809 | 53.3491
0.7481 | 53.3064
0.74811 | 53.3044
0.74812 | 53.3498
0.74813 | 53.3293
0.74814 | 53.327
0.74815 | 53.3329
0.74816 | 53.3302
0.74817 | 53.3195
0.74818 | 53.3164
0.74819 | 53.3481
0.7482 | 53.3361
0.74821 | 53.3383
0.74822 | 53.348
0.74823 | 53.3546
0.74824 | 53.3365
0.74825 | 53.3137
0.74826 | 53.3266
0.74827 | 53.3268
0.74828 | 53.3134
0.74829 | 53.3126
0.7483 | 53.3369
0.74831 | 53.3305
0.74832 | 53.3337
0.74833 | 53.3373
0.74834 | 53.3292
0.74835 | 53.3297
0.74836 | 53.3367
0.74837 | 53.3231
0.74838 | 53.3199
0.74839 | 53.3375
0.7484 | 53.3429
0.74841 | 53.3354
0.74842 | 53.3413
0.74843 | 53.3374
0.74844 | 53.3136
0.74845 | 53.3122
0.74846 | 53.3209
0.74847 | 53.3086
0.74848 | 53.3031
0.74849 | 53.3205
0.7485 | 53.3386
0.74851 | 53.3248
0.74852 | 53.3479
0.74853 | 53.3453
0.74854 | 53.2973
0.74855 | 53.321
0.74856 | 53.3489
0.74857 | 53.3288
0.74858 | 53.3054
0.74859 | 53.3382
0.7486 | 53.327
0.74861 | 53.3146
0.74862 | 53.3282
0.74863 | 53.3414
0.74864 | 53.3343
0.74865 | 53.3153
0.74866 | 53.3088
0.74867 | 53.3012
0.74868 | 53.3192
0.74869 | 53.331
0.7487 | 53.314
0.74871 | 53.3166
0.74872 | 53.3312
0.74873 | 53.3324
0.74874 | 53.3416
0.74875 | 53.3447
0.74876 | 53.3474
0.74877 | 53.3261
0.74878 | 53.3114
0.74879 | 53.3281
0.7488 | 53.3182
0.74881 | 53.3309
0.74882 | 53.3498
0.74883 | 53.3364
0.74884 | 53.3056
0.74885 | 53.3134
0.74886 | 53.3221
0.74887 | 53.3164
0.74888 | 53.3269
0.74889 | 53.3435
0.7489 | 53.3416
0.74891 | 53.3514
0.74892 | 53.315
0.74893 | 53.3115
0.74894 | 53.334
0.74895 | 53.3334
0.74896 | 53.3344
0.74897 | 53.332
0.74898 | 53.3227
0.74899 | 53.3292
0.749 | 53.3227
0.74901 | 53.3337
0.74902 | 53.3409
0.74903 | 53.3324
0.74904 | 53.31
0.74905 | 53.3155
0.74906 | 53.3202
0.74907 | 53.3097
0.74908 | 53.3133
0.74909 | 53.3504
0.7491 | 53.3367
0.74911 | 53.318
0.74912 | 53.3351
0.74913 | 53.3574
0.74914 | 53.3405
0.74915 | 53.3014
0.74916 | 53.3083
0.74917 | 53.3311
0.74918 | 53.323
0.74919 | 53.3255
0.7492 | 53.3542
0.74921 | 53.3283
0.74922 | 53.3108
0.74923 | 53.3378
0.74924 | 53.3257
0.74925 | 53.3361
0.74926 | 53.3157
0.74927 | 53.2957
0.74928 | 53.3028
0.74929 | 53.3402
0.7493 | 53.3313
0.74931 | 53.302
0.74932 | 53.3321
0.74933 | 53.3522
0.74934 | 53.3176
0.74935 | 53.3204
0.74936 | 53.3235
0.74937 | 53.3054
0.74938 | 53.3181
0.74939 | 53.3661
0.7494 | 53.3336
0.74941 | 53.3023
0.74942 | 53.3339
0.74943 | 53.3474
0.74944 | 53.3261
0.74945 | 53.2974
0.74946 | 53.3385
0.74947 | 53.3505
0.74948 | 53.3485
0.74949 | 53.3309
0.7495 | 53.3019
0.74951 | 53.2942
0.74952 | 53.3406
0.74953 | 53.3416
0.74954 | 53.3213
0.74955 | 53.3189
0.74956 | 53.327
0.74957 | 53.3064
0.74958 | 53.2869
0.74959 | 53.3271
0.7496 | 53.3525
0.74961 | 53.3127
0.74962 | 53.3405
0.74963 | 53.342
0.74964 | 53.2803
0.74965 | 53.2893
0.74966 | 53.345
0.74967 | 53.334
0.74968 | 53.3274
0.74969 | 53.3337
0.7497 | 53.3165
0.74971 | 53.2953
0.74972 | 53.3122
0.74973 | 53.3387
0.74974 | 53.3042
0.74975 | 53.3255
0.74976 | 53.3433
0.74977 | 53.3195
0.74978 | 53.3074
0.74979 | 53.3277
0.7498 | 53.3296
0.74981 | 53.3131
0.74982 | 53.3482
0.74983 | 53.3524
0.74984 | 53.2869
0.74985 | 53.2981
0.74986 | 53.3494
0.74987 | 53.3105
0.74988 | 53.2749
0.74989 | 53.3418
0.7499 | 53.335
0.74991 | 53.3048
0.74992 | 53.3051
0.74993 | 53.3267
0.74994 | 53.3192
0.74995 | 53.3082
0.74996 | 53.3637
0.74997 | 53.3136
0.74998 | 53.2891
0.74999 | 53.3319
0.75 | 53.3031
0.75001 | 53.2736
0.75002 | 53.3141
0.75003 | 53.3315
0.75004 | 53.334
0.75005 | 53.347
0.75006 | 53.3527
0.75007 | 53.2769
0.75008 | 53.2946
0.75009 | 53.3714
0.7501 | 53.3437
0.75011 | 53.2745
0.75012 | 53.3081
0.75013 | 53.3437
0.75014 | 53.3261
0.75015 | 53.3113
0.75016 | 53.3292
0.75017 | 53.3187
0.75018 | 53.315
0.75019 | 53.3569
0.7502 | 53.3205
0.75021 | 53.3146
0.75022 | 53.3092
0.75023 | 53.3064
0.75024 | 53.3303
0.75025 | 53.3309
0.75026 | 53.3018
0.75027 | 53.3044
0.75028 | 53.3361
0.75029 | 53.3376
0.7503 | 53.2951
0.75031 | 53.2933
0.75032 | 53.307
0.75033 | 53.3013
0.75034 | 53.3253
0.75035 | 53.3466
0.75036 | 53.3353
0.75037 | 53.2848
0.75038 | 53.2877
0.75039 | 53.3191
0.7504 | 53.3204
0.75041 | 53.3555
0.75042 | 53.3433
0.75043 | 53.2999
0.75044 | 53.2861
0.75045 | 53.3335
0.75046 | 53.3446
0.75047 | 53.3055
0.75048 | 53.3287
0.75049 | 53.3317
0.7505 | 53.306
0.75051 | 53.3284
0.75052 | 53.3337
0.75053 | 53.2964
0.75054 | 53.3109
0.75055 | 53.3393
0.75056 | 53.315
0.75057 | 53.3009
0.75058 | 53.3205
0.75059 | 53.315
0.7506 | 53.3014
0.75061 | 53.3356
0.75062 | 53.318
0.75063 | 53.3026
0.75064 | 53.3542
0.75065 | 53.3439
0.75066 | 53.3014
0.75067 | 53.2966
0.75068 | 53.3105
0.75069 | 53.3109
0.7507 | 53.3116
0.75071 | 53.3435
0.75072 | 53.3177
0.75073 | 53.2767
0.75074 | 53.3406
0.75075 | 53.3609
0.75076 | 53.3143
0.75077 | 53.302
0.75078 | 53.3259
0.75079 | 53.3181
0.7508 | 53.3012
0.75081 | 53.3067
0.75082 | 53.3242
0.75083 | 53.3085
0.75084 | 53.3327
0.75085 | 53.3566
0.75086 | 53.3183
0.75087 | 53.3114
0.75088 | 53.2972
0.75089 | 53.322
0.7509 | 53.3316
0.75091 | 53.3137
0.75092 | 53.3129
0.75093 | 53.3444
0.75094 | 53.3136
0.75095 | 53.3117
0.75096 | 53.3265
0.75097 | 53.342
0.75098 | 53.3079
0.75099 | 53.3259
0.751 | 53.3344
0.75101 | 53.2884
0.75102 | 53.2881
0.75103 | 53.3192
0.75104 | 53.342
0.75105 | 53.3144
0.75106 | 53.3339
0.75107 | 53.3433
0.75108 | 53.3279
0.75109 | 53.3253
0.7511 | 53.3355
0.75111 | 53.3077
0.75112 | 53.3037
0.75113 | 53.3194
0.75114 | 53.3355
0.75115 | 53.3196
0.75116 | 53.3068
0.75117 | 53.3061
0.75118 | 53.3202
0.75119 | 53.343
0.7512 | 53.3472
0.75121 | 53.3069
0.75122 | 53.2946
0.75123 | 53.3048
0.75124 | 53.33
0.75125 | 53.3277
0.75126 | 53.3348
0.75127 | 53.3381
0.75128 | 53.2987
0.75129 | 53.3261
0.7513 | 53.3331
0.75131 | 53.3152
0.75132 | 53.3026
0.75133 | 53.3144
0.75134 | 53.333
0.75135 | 53.3192
0.75136 | 53.3089
0.75137 | 53.3209
0.75138 | 53.2967
0.75139 | 53.3286
0.7514 | 53.3496
0.75141 | 53.3236
0.75142 | 53.2919
0.75143 | 53.2953
0.75144 | 53.3104
0.75145 | 53.3163
0.75146 | 53.3472
0.75147 | 53.34
0.75148 | 53.2691
0.75149 | 53.2836
0.7515 | 53.32
0.75151 | 53.3311
0.75152 | 53.319
0.75153 | 53.2958
0.75154 | 53.3281
0.75155 | 53.3148
0.75156 | 53.3246
0.75157 | 53.314
0.75158 | 53.2996
0.75159 | 53.3589
0.7516 | 53.3349
0.75161 | 53.3061
0.75162 | 53.3117
0.75163 | 53.2974
0.75164 | 53.3019
0.75165 | 53.3339
0.75166 | 53.3218
0.75167 | 53.3211
0.75168 | 53.3175
0.75169 | 53.3297
0.7517 | 53.306
0.75171 | 53.2884
0.75172 | 53.3086
0.75173 | 53.318
0.75174 | 53.3296
0.75175 | 53.352
0.75176 | 53.3143
0.75177 | 53.2983
0.75178 | 53.3183
0.75179 | 53.2955
0.7518 | 53.32
0.75181 | 53.3355
0.75182 | 53.312
0.75183 | 53.2689
0.75184 | 53.2996
0.75185 | 53.3183
0.75186 | 53.2993
0.75187 | 53.2931
0.75188 | 53.3232
0.75189 | 53.3282
0.7519 | 53.3164
0.75191 | 53.3218
0.75192 | 53.2937
0.75193 | 53.2685
0.75194 | 53.3211
0.75195 | 53.3501
0.75196 | 53.3246
0.75197 | 53.3071
0.75198 | 53.3204
0.75199 | 53.3132
0.752 | 53.3003
0.75201 | 53.305
0.75202 | 53.3077
0.75203 | 53.3158
0.75204 | 53.3201
0.75205 | 53.3194
0.75206 | 53.2989
0.75207 | 53.293
0.75208 | 53.3095
0.75209 | 53.3372
0.7521 | 53.3392
0.75211 | 53.3298
0.75212 | 53.2882
0.75213 | 53.2886
0.75214 | 53.3247
0.75215 | 53.3218
0.75216 | 53.2787
0.75217 | 53.2893
0.75218 | 53.3488
0.75219 | 53.3445
0.7522 | 53.338
0.75221 | 53.325
0.75222 | 53.2722
0.75223 | 53.2796
0.75224 | 53.3205
0.75225 | 53.339
0.75226 | 53.3272
0.75227 | 53.3297
0.75228 | 53.2933
0.75229 | 53.3076
0.7523 | 53.3379
0.75231 | 53.3188
0.75232 | 53.3001
0.75233 | 53.3184
0.75234 | 53.3254
0.75235 | 53.3103
0.75236 | 53.32
0.75237 | 53.303
0.75238 | 53.2851
0.75239 | 53.2835
0.7524 | 53.3409
0.75241 | 53.3511
0.75242 | 53.2697
0.75243 | 53.3051
0.75244 | 53.3291
0.75245 | 53.309
0.75246 | 53.3152
0.75247 | 53.322
0.75248 | 53.2954
0.75249 | 53.3192
0.7525 | 53.3418
0.75251 | 53.3019
0.75252 | 53.2798
0.75253 | 53.322
0.75254 | 53.3084
0.75255 | 53.3059
0.75256 | 53.3179
0.75257 | 53.3253
0.75258 | 53.3112
0.75259 | 53.2899
0.7526 | 53.3318
0.75261 | 53.3246
0.75262 | 53.3029
0.75263 | 53.3283
0.75264 | 53.3008
0.75265 | 53.3016
0.75266 | 53.3478
0.75267 | 53.3365
0.75268 | 53.2797
0.75269 | 53.3092
0.7527 | 53.3327
0.75271 | 53.2977
0.75272 | 53.2876
0.75273 | 53.3181
0.75274 | 53.3253
0.75275 | 53.301
0.75276 | 53.3181
0.75277 | 53.3242
0.75278 | 53.3018
0.75279 | 53.3039
0.7528 | 53.3352
0.75281 | 53.3106
0.75282 | 53.2977
0.75283 | 53.3185
0.75284 | 53.3259
0.75285 | 53.2769
0.75286 | 53.2952
0.75287 | 53.2999
0.75288 | 53.3062
0.75289 | 53.3242
0.7529 | 53.3218
0.75291 | 53.3284
0.75292 | 53.3118
0.75293 | 53.2892
0.75294 | 53.2991
0.75295 | 53.3319
0.75296 | 53.3157
0.75297 | 53.2872
0.75298 | 53.3014
0.75299 | 53.3172
0.753 | 53.3234
0.75301 | 53.3361
0.75302 | 53.2808
0.75303 | 53.2965
0.75304 | 53.3299
0.75305 | 53.332
0.75306 | 53.2868
0.75307 | 53.3031
0.75308 | 53.3205
0.75309 | 53.2972
0.7531 | 53.2948
0.75311 | 53.3467
0.75312 | 53.3237
0.75313 | 53.2864
0.75314 | 53.3406
0.75315 | 53.3277
0.75316 | 53.267
0.75317 | 53.3017
0.75318 | 53.3457
0.75319 | 53.2811
0.7532 | 53.3012
0.75321 | 53.3555
0.75322 | 53.3059
0.75323 | 53.2756
0.75324 | 53.3416
0.75325 | 53.3329
0.75326 | 53.2891
0.75327 | 53.3423
0.75328 | 53.3292
0.75329 | 53.2775
0.7533 | 53.2944
0.75331 | 53.3425
0.75332 | 53.2827
0.75333 | 53.2848
0.75334 | 53.3437
0.75335 | 53.3359
0.75336 | 53.3157
0.75337 | 53.3267
0.75338 | 53.309
0.75339 | 53.2912
0.7534 | 53.3086
0.75341 | 53.3155
0.75342 | 53.3122
0.75343 | 53.2985
0.75344 | 53.3188
0.75345 | 53.2894
0.75346 | 53.2967
0.75347 | 53.3256
0.75348 | 53.3218
0.75349 | 53.3251
0.7535 | 53.3382
0.75351 | 53.3301
0.75352 | 53.3035
0.75353 | 53.2996
0.75354 | 53.3096
0.75355 | 53.3257
0.75356 | 53.3249
0.75357 | 53.323
0.75358 | 53.3144
0.75359 | 53.3153
0.7536 | 53.3144
0.75361 | 53.3061
0.75362 | 53.3095
0.75363 | 53.3103
0.75364 | 53.2951
0.75365 | 53.3275
0.75366 | 53.3147
0.75367 | 53.3186
0.75368 | 53.3185
0.75369 | 53.3105
0.7537 | 53.3094
0.75371 | 53.3196
0.75372 | 53.3362
0.75373 | 53.304
0.75374 | 53.2996
0.75375 | 53.3283
0.75376 | 53.3085
0.75377 | 53.3085
0.75378 | 53.3029
0.75379 | 53.2955
0.7538 | 53.3181
0.75381 | 53.329
0.75382 | 53.32
0.75383 | 53.3052
0.75384 | 53.2964
0.75385 | 53.3246
0.75386 | 53.3331
0.75387 | 53.3404
0.75388 | 53.3121
0.75389 | 53.2677
0.7539 | 53.3042
0.75391 | 53.3326
0.75392 | 53.3305
0.75393 | 53.2955
0.75394 | 53.3081
0.75395 | 53.3233
0.75396 | 53.3231
0.75397 | 53.3374
0.75398 | 53.3059
0.75399 | 53.2978
0.754 | 53.2972
0.75401 | 53.3315
0.75402 | 53.3281
0.75403 | 53.2996
0.75404 | 53.299
0.75405 | 53.3245
0.75406 | 53.3281
0.75407 | 53.3235
0.75408 | 53.3286
0.75409 | 53.3224
0.7541 | 53.3047
0.75411 | 53.2989
0.75412 | 53.3193
0.75413 | 53.3011
0.75414 | 53.3098
0.75415 | 53.3183
0.75416 | 53.3327
0.75417 | 53.3057
0.75418 | 53.2742
0.75419 | 53.304
0.7542 | 53.3366
0.75421 | 53.314
0.75422 | 53.2913
0.75423 | 53.2957
0.75424 | 53.3109
0.75425 | 53.345
0.75426 | 53.3331
0.75427 | 53.3334
0.75428 | 53.3122
0.75429 | 53.3054
0.7543 | 53.324
0.75431 | 53.3274
0.75432 | 53.3061
0.75433 | 53.2846
0.75434 | 53.3201
0.75435 | 53.3519
0.75436 | 53.332
0.75437 | 53.3319
0.75438 | 53.3472
0.75439 | 53.2977
0.7544 | 53.2788
0.75441 | 53.339
0.75442 | 53.3213
0.75443 | 53.2919
0.75444 | 53.3265
0.75445 | 53.346
0.75446 | 53.3068
0.75447 | 53.3301
0.75448 | 53.3301
0.75449 | 53.2964
0.7545 | 53.3238
0.75451 | 53.358
0.75452 | 53.2934
0.75453 | 53.2776
0.75454 | 53.36
0.75455 | 53.3317
0.75456 | 53.2646
0.75457 | 53.3347
0.75458 | 53.3678
0.75459 | 53.287
0.7546 | 53.3238
0.75461 | 53.3669
0.75462 | 53.2751
0.75463 | 53.2685
0.75464 | 53.3782
0.75465 | 53.3581
0.75466 | 53.2849
0.75467 | 53.3635
0.75468 | 53.3767
0.75469 | 53.271
0.7547 | 53.301
0.75471 | 53.372
0.75472 | 53.2982
0.75473 | 53.2568
0.75474 | 53.3697
0.75475 | 53.3573
0.75476 | 53.2851
0.75477 | 53.3435
0.75478 | 53.3356
0.75479 | 53.2921
0.7548 | 53.3363
0.75481 | 53.3635
0.75482 | 53.2946
0.75483 | 53.3083
0.75484 | 53.3813
0.75485 | 53.314
0.75486 | 53.2968
0.75487 | 53.3821
0.75488 | 53.3355
0.75489 | 53.2481
0.7549 | 53.3487
0.75491 | 53.3774
0.75492 | 53.256
0.75493 | 53.2727
0.75494 | 53.3698
0.75495 | 53.3264
0.75496 | 53.2807
0.75497 | 53.3496
0.75498 | 53.3365
0.75499 | 53.2553
0.755 | 53.357
0.75501 | 53.3868
0.75502 | 53.3087
0.75503 | 53.2933
0.75504 | 53.3502
0.75505 | 53.3474
0.75506 | 53.3129
0.75507 | 53.3501
0.75508 | 53.3261
0.75509 | 53.2816
0.7551 | 53.3373
0.75511 | 53.3525
0.75512 | 53.2772
0.75513 | 53.3011
0.75514 | 53.3681
0.75515 | 53.3468
0.75516 | 53.2972
0.75517 | 53.3341
0.75518 | 53.3205
0.75519 | 53.2994
0.7552 | 53.3224
0.75521 | 53.3561
0.75522 | 53.3116
0.75523 | 53.2881
0.75524 | 53.3285
0.75525 | 53.3424
0.75526 | 53.3368
0.75527 | 53.3472
0.75528 | 53.3072
0.75529 | 53.2708
0.7553 | 53.3423
0.75531 | 53.3368
0.75532 | 53.2874
0.75533 | 53.2981
0.75534 | 53.3428
0.75535 | 53.3361
0.75536 | 53.3199
0.75537 | 53.335
0.75538 | 53.3134
0.75539 | 53.289
0.7554 | 53.3481
0.75541 | 53.3396
0.75542 | 53.2789
0.75543 | 53.2977
0.75544 | 53.3545
0.75545 | 53.3129
0.75546 | 53.3132
0.75547 | 53.3408
0.75548 | 53.3056
0.75549 | 53.279
0.7555 | 53.329
0.75551 | 53.3505
0.75552 | 53.2901
0.75553 | 53.2966
0.75554 | 53.3237
0.75555 | 53.3097
0.75556 | 53.3439
0.75557 | 53.3446
0.75558 | 53.3031
0.75559 | 53.3025
0.7556 | 53.3357
0.75561 | 53.3178
0.75562 | 53.2714
0.75563 | 53.31
0.75564 | 53.3464
0.75565 | 53.3321
0.75566 | 53.3303
0.75567 | 53.3269
0.75568 | 53.294
0.75569 | 53.289
0.7557 | 53.3391
0.75571 | 53.3442
0.75572 | 53.3013
0.75573 | 53.2938
0.75574 | 53.3146
0.75575 | 53.2953
0.75576 | 53.3057
0.75577 | 53.3457
0.75578 | 53.3042
0.75579 | 53.304
0.7558 | 53.3568
0.75581 | 53.3327
0.75582 | 53.2737
0.75583 | 53.3227
0.75584 | 53.3373
0.75585 | 53.3103
0.75586 | 53.307
0.75587 | 53.3539
0.75588 | 53.3168
0.75589 | 53.2803
0.7559 | 53.3346
0.75591 | 53.3361
0.75592 | 53.2985
0.75593 | 53.3166
0.75594 | 53.3323
0.75595 | 53.3086
0.75596 | 53.3242
0.75597 | 53.3197
0.75598 | 53.2779
0.75599 | 53.2969
0.756 | 53.355
0.75601 | 53.3231
0.75602 | 53.2884
0.75603 | 53.3508
0.75604 | 53.3426
0.75605 | 53.2877
0.75606 | 53.2898
0.75607 | 53.3234
0.75608 | 53.3007
0.75609 | 53.3205
0.7561 | 53.373
0.75611 | 53.3275
0.75612 | 53.2727
0.75613 | 53.3195
0.75614 | 53.3481
0.75615 | 53.3327
0.75616 | 53.334
0.75617 | 53.3015
0.75618 | 53.2945
0.75619 | 53.3277
0.7562 | 53.3442
0.75621 | 53.3114
0.75622 | 53.314
0.75623 | 53.3163
0.75624 | 53.3365
0.75625 | 53.3326
0.75626 | 53.3174
0.75627 | 53.3099
0.75628 | 53.304
0.75629 | 53.3024
0.7563 | 53.3187
0.75631 | 53.3134
0.75632 | 53.3098
0.75633 | 53.3198
0.75634 | 53.3357
0.75635 | 53.3218
0.75636 | 53.3047
0.75637 | 53.3229
0.75638 | 53.3257
0.75639 | 53.3101
0.7564 | 53.3169
0.75641 | 53.3348
0.75642 | 53.3198
0.75643 | 53.3085
0.75644 | 53.3325
0.75645 | 53.319
0.75646 | 53.3162
0.75647 | 53.3093
0.75648 | 53.3006
0.75649 | 53.3263
0.7565 | 53.3277
0.75651 | 53.325
0.75652 | 53.2951
0.75653 | 53.3144
0.75654 | 53.3336
0.75655 | 53.294
0.75656 | 53.3129
0.75657 | 53.3233
0.75658 | 53.3019
0.75659 | 53.332
0.7566 | 53.35
0.75661 | 53.3068
0.75662 | 53.2997
0.75663 | 53.3314
0.75664 | 53.3147
0.75665 | 53.2974
0.75666 | 53.3187
0.75667 | 53.3205
0.75668 | 53.3209
0.75669 | 53.3255
0.7567 | 53.317
0.75671 | 53.2912
0.75672 | 53.3165
0.75673 | 53.3602
0.75674 | 53.3422
0.75675 | 53.2966
0.75676 | 53.3116
0.75677 | 53.3181
0.75678 | 53.2974
0.75679 | 53.3068
0.7568 | 53.3056
0.75681 | 53.2972
0.75682 | 53.3048
0.75683 | 53.3398
0.75684 | 53.3511
0.75685 | 53.3036
0.75686 | 53.3098
0.75687 | 53.3156
0.75688 | 53.3023
0.75689 | 53.334
0.7569 | 53.3326
0.75691 | 53.3013
0.75692 | 53.303
0.75693 | 53.3328
0.75694 | 53.318
0.75695 | 53.2996
0.75696 | 53.3298
0.75697 | 53.3326
0.75698 | 53.3085
0.75699 | 53.3241
0.757 | 53.3111
0.75701 | 53.2858
0.75702 | 53.2953
0.75703 | 53.3219
0.75704 | 53.3085
0.75705 | 53.2826
0.75706 | 53.3279
0.75707 | 53.3572
0.75708 | 53.3095
0.75709 | 53.2998
0.7571 | 53.3255
0.75711 | 53.3109
0.75712 | 53.2873
0.75713 | 53.3228
0.75714 | 53.3281
0.75715 | 53.3095
0.75716 | 53.3031
0.75717 | 53.3126
0.75718 | 53.2921
0.75719 | 53.324
0.7572 | 53.3259
0.75721 | 53.3024
0.75722 | 53.3041
0.75723 | 53.3069
0.75724 | 53.3034
0.75725 | 53.2852
0.75726 | 53.3018
0.75727 | 53.3401
0.75728 | 53.3436
0.75729 | 53.3097
0.7573 | 53.2947
0.75731 | 53.3011
0.75732 | 53.3072
0.75733 | 53.3055
0.75734 | 53.2997
0.75735 | 53.2983
0.75736 | 53.3187
0.75737 | 53.2986
0.75738 | 53.2716
0.75739 | 53.2923
0.7574 | 53.2834
0.75741 | 53.3248
0.75742 | 53.3501
0.75743 | 53.334
0.75744 | 53.2816
0.75745 | 53.2612
0.75746 | 53.3107
0.75747 | 53.3136
0.75748 | 53.3073
0.75749 | 53.3143
0.7575 | 53.311
0.75751 | 53.2982
0.75752 | 53.319
0.75753 | 53.2882
0.75754 | 53.2947
0.75755 | 53.3092
0.75756 | 53.3118
0.75757 | 53.3144
0.75758 | 53.3019
0.75759 | 53.2894
0.7576 | 53.2631
0.75761 | 53.3053
0.75762 | 53.3309
0.75763 | 53.2996
0.75764 | 53.293
0.75765 | 53.3
0.75766 | 53.31
0.75767 | 53.2927
0.75768 | 53.288
0.75769 | 53.3153
0.7577 | 53.2979
0.75771 | 53.3145
0.75772 | 53.3179
0.75773 | 53.2763
0.75774 | 53.2692
0.75775 | 53.3059
0.75776 | 53.3072
0.75777 | 53.2942
0.75778 | 53.2877
0.75779 | 53.319
0.7578 | 53.2982
0.75781 | 53.3024
0.75782 | 53.3045
0.75783 | 53.2947
0.75784 | 53.2847
0.75785 | 53.3157
0.75786 | 53.331
0.75787 | 53.2902
0.75788 | 53.2927
0.75789 | 53.3028
0.7579 | 53.27
0.75791 | 53.288
0.75792 | 53.3168
0.75793 | 53.3009
0.75794 | 53.2809
0.75795 | 53.3041
0.75796 | 53.2932
0.75797 | 53.2726
0.75798 | 53.2898
0.75799 | 53.3211
0.758 | 53.2898
0.75801 | 53.2966
0.75802 | 53.3322
0.75803 | 53.3061
0.75804 | 53.2757
0.75805 | 53.3215
0.75806 | 53.3246
0.75807 | 53.2695
0.75808 | 53.2868
0.75809 | 53.3216
0.7581 | 53.2814
0.75811 | 53.2878
0.75812 | 53.2951
0.75813 | 53.2773
0.75814 | 53.2798
0.75815 | 53.3268
0.75816 | 53.3185
0.75817 | 53.2894
0.75818 | 53.3118
0.75819 | 53.3049
0.7582 | 53.2772
0.75821 | 53.3055
0.75822 | 53.3343
0.75823 | 53.2962
0.75824 | 53.2927
0.75825 | 53.3329
0.75826 | 53.3057
0.75827 | 53.2829
0.75828 | 53.2998
0.75829 | 53.3135
0.7583 | 53.3026
0.75831 | 53.3141
0.75832 | 53.2976
0.75833 | 53.258
0.75834 | 53.2966
0.75835 | 53.3042
0.75836 | 53.3013
0.75837 | 53.2985
0.75838 | 53.3011
0.75839 | 53.2834
0.7584 | 53.281
0.75841 | 53.3156
0.75842 | 53.3083
0.75843 | 53.2897
0.75844 | 53.3075
0.75845 | 53.2951
0.75846 | 53.2967
0.75847 | 53.3033
0.75848 | 53.281
0.75849 | 53.281
0.7585 | 53.304
0.75851 | 53.3124
0.75852 | 53.2891
0.75853 | 53.2915
0.75854 | 53.2983
0.75855 | 53.2581
0.75856 | 53.297
0.75857 | 53.3394
0.75858 | 53.3109
0.75859 | 53.3097
0.7586 | 53.333
0.75861 | 53.2936
0.75862 | 53.2581
0.75863 | 53.3009
0.75864 | 53.3074
0.75865 | 53.2801
0.75866 | 53.2844
0.75867 | 53.307
0.75868 | 53.2797
0.75869 | 53.2965
0.7587 | 53.3205
0.75871 | 53.3194
0.75872 | 53.2899
0.75873 | 53.2989
0.75874 | 53.3268
0.75875 | 53.2757
0.75876 | 53.2877
0.75877 | 53.3135
0.75878 | 53.2859
0.75879 | 53.2946
0.7588 | 53.3408
0.75881 | 53.2992
0.75882 | 53.2804
0.75883 | 53.3107
0.75884 | 53.297
0.75885 | 53.2546
0.75886 | 53.2864
0.75887 | 53.3133
0.75888 | 53.2642
0.75889 | 53.2798
0.7589 | 53.3403
0.75891 | 53.3011
0.75892 | 53.2544
0.75893 | 53.3186
0.75894 | 53.3301
0.75895 | 53.2549
0.75896 | 53.2753
0.75897 | 53.309
0.75898 | 53.2643
0.75899 | 53.2848
0.759 | 53.3434
0.75901 | 53.3113
0.75902 | 53.2986
0.75903 | 53.3051
0.75904 | 53.278
0.75905 | 53.2623
0.75906 | 53.3128
0.75907 | 53.2971
0.75908 | 53.2493
0.75909 | 53.2992
0.7591 | 53.3369
0.75911 | 53.2696
0.75912 | 53.2769
0.75913 | 53.3409
0.75914 | 53.3103
0.75915 | 53.2774
0.75916 | 53.3256
0.75917 | 53.2999
0.75918 | 53.2628
0.75919 | 53.2997
0.7592 | 53.3
0.75921 | 53.2789
0.75922 | 53.2873
0.75923 | 53.3018
0.75924 | 53.3008
0.75925 | 53.2827
0.75926 | 53.2748
0.75927 | 53.291
0.75928 | 53.2946
0.75929 | 53.2872
0.7593 | 53.2783
0.75931 | 53.2965
0.75932 | 53.3111
0.75933 | 53.3024
0.75934 | 53.2925
0.75935 | 53.3001
0.75936 | 53.2966
0.75937 | 53.2947
0.75938 | 53.2877
0.75939 | 53.3079
0.7594 | 53.3268
0.75941 | 53.2838
0.75942 | 53.2635
0.75943 | 53.2747
0.75944 | 53.3011
0.75945 | 53.3021
0.75946 | 53.3078
0.75947 | 53.2844
0.75948 | 53.299
0.75949 | 53.3229
0.7595 | 53.286
0.75951 | 53.2945
0.75952 | 53.3027
0.75953 | 53.2918
0.75954 | 53.304
0.75955 | 53.3236
0.75956 | 53.3131
0.75957 | 53.2941
0.75958 | 53.2946
0.75959 | 53.3123
0.7596 | 53.2786
0.75961 | 53.2756
0.75962 | 53.2945
0.75963 | 53.2851
0.75964 | 53.2955
0.75965 | 53.326
0.75966 | 53.2814
0.75967 | 53.2548
0.75968 | 53.298
0.75969 | 53.3087
0.7597 | 53.2939
0.75971 | 53.2795
0.75972 | 53.3017
0.75973 | 53.2994
0.75974 | 53.2944
0.75975 | 53.305
0.75976 | 53.3027
0.75977 | 53.2907
0.75978 | 53.2933
0.75979 | 53.3068
0.7598 | 53.2803
0.75981 | 53.285
0.75982 | 53.2744
0.75983 | 53.291
0.75984 | 53.3263
0.75985 | 53.3051
0.75986 | 53.2612
0.75987 | 53.2799
0.75988 | 53.3164
0.75989 | 53.2937
0.7599 | 53.2717
0.75991 | 53.3059
0.75992 | 53.3212
0.75993 | 53.2995
0.75994 | 53.317
0.75995 | 53.3036
0.75996 | 53.2646
0.75997 | 53.2935
0.75998 | 53.3096
0.75999 | 53.2872
0.76 | 53.2652
0.76001 | 53.2915
0.76002 | 53.2945
0.76003 | 53.2978
0.76004 | 53.3304
0.76005 | 53.3028
0.76006 | 53.2855
0.76007 | 53.3079
0.76008 | 53.3054
0.76009 | 53.2827
0.7601 | 53.3024
0.76011 | 53.3141
0.76012 | 53.2723
0.76013 | 53.2855
0.76014 | 53.3133
0.76015 | 53.2786
0.76016 | 53.2878
0.76017 | 53.3253
0.76018 | 53.3183
0.76019 | 53.2933
0.7602 | 53.2933
0.76021 | 53.305
0.76022 | 53.264
0.76023 | 53.2857
0.76024 | 53.3327
0.76025 | 53.2963
0.76026 | 53.3242
0.76027 | 53.3235
0.76028 | 53.2683
0.76029 | 53.2522
0.7603 | 53.304
0.76031 | 53.3078
0.76032 | 53.2685
0.76033 | 53.327
0.76034 | 53.3372
0.76035 | 53.261
0.76036 | 53.2712
0.76037 | 53.3232
0.76038 | 53.2727
0.76039 | 53.2756
0.7604 | 53.3161
0.76041 | 53.317
0.76042 | 53.2562
0.76043 | 53.3052
0.76044 | 53.3034
0.76045 | 53.2465
0.76046 | 53.2932
0.76047 | 53.3496
0.76048 | 53.3119
0.76049 | 53.2838
0.7605 | 53.3016
0.76051 | 53.2555
0.76052 | 53.2609
0.76053 | 53.3044
0.76054 | 53.2853
0.76055 | 53.3007
0.76056 | 53.3262
0.76057 | 53.3176
0.76058 | 53.2664
0.76059 | 53.2827
0.7606 | 53.2942
0.76061 | 53.2644
0.76062 | 53.3125
0.76063 | 53.3017
0.76064 | 53.2768
0.76065 | 53.2831
0.76066 | 53.2779
0.76067 | 53.2947
0.76068 | 53.2952
0.76069 | 53.3059
0.7607 | 53.314
0.76071 | 53.2761
0.76072 | 53.2948
0.76073 | 53.282
0.76074 | 53.2623
0.76075 | 53.2942
0.76076 | 53.2979
0.76077 | 53.284
0.76078 | 53.2874
0.76079 | 53.307
0.7608 | 53.2752
0.76081 | 53.2902
0.76082 | 53.305
0.76083 | 53.2731
0.76084 | 53.2703
0.76085 | 53.3183
0.76086 | 53.3032
0.76087 | 53.2565
0.76088 | 53.2887
0.76089 | 53.2951
0.7609 | 53.2792
0.76091 | 53.3054
0.76092 | 53.3327
0.76093 | 53.2621
0.76094 | 53.2745
0.76095 | 53.302
0.76096 | 53.2809
0.76097 | 53.2755
0.76098 | 53.2974
0.76099 | 53.3109
0.761 | 53.2655
0.76101 | 53.287
0.76102 | 53.3338
0.76103 | 53.2874
0.76104 | 53.2743
0.76105 | 53.3079
0.76106 | 53.2812
0.76107 | 53.2885
0.76108 | 53.2938
0.76109 | 53.2795
0.7611 | 53.2494
0.76111 | 53.3033
0.76112 | 53.3248
0.76113 | 53.2857
0.76114 | 53.2865
0.76115 | 53.3002
0.76116 | 53.3027
0.76117 | 53.2618
0.76118 | 53.3014
0.76119 | 53.3266
0.7612 | 53.2496
0.76121 | 53.2912
0.76122 | 53.3395
0.76123 | 53.2898
0.76124 | 53.2484
0.76125 | 53.2914
0.76126 | 53.3086
0.76127 | 53.2642
0.76128 | 53.2826
0.76129 | 53.3179
0.7613 | 53.2599
0.76131 | 53.2698
0.76132 | 53.3116
0.76133 | 53.2899
0.76134 | 53.2788
0.76135 | 53.3313
0.76136 | 53.3146
0.76137 | 53.2783
0.76138 | 53.2847
0.76139 | 53.2955
0.7614 | 53.2681
0.76141 | 53.2905
0.76142 | 53.2984
0.76143 | 53.2653
0.76144 | 53.2945
0.76145 | 53.3154
0.76146 | 53.2642
0.76147 | 53.2583
0.76148 | 53.3051
0.76149 | 53.3013
0.7615 | 53.2959
0.76151 | 53.3013
0.76152 | 53.2869
0.76153 | 53.2508
0.76154 | 53.295
0.76155 | 53.3338
0.76156 | 53.2776
0.76157 | 53.2897
0.76158 | 53.2894
0.76159 | 53.2788
0.7616 | 53.3037
0.76161 | 53.335
0.76162 | 53.294
0.76163 | 53.2601
0.76164 | 53.2713
0.76165 | 53.2801
0.76166 | 53.2807
0.76167 | 53.2899
0.76168 | 53.2859
0.76169 | 53.2685
0.7617 | 53.3178
0.76171 | 53.3329
0.76172 | 53.2792
0.76173 | 53.2874
0.76174 | 53.3223
0.76175 | 53.2725
0.76176 | 53.2477
0.76177 | 53.2832
0.76178 | 53.2828
0.76179 | 53.2718
0.7618 | 53.3007
0.76181 | 53.3321
0.76182 | 53.3013
0.76183 | 53.2707
0.76184 | 53.2966
0.76185 | 53.2961
0.76186 | 53.2661
0.76187 | 53.2795
0.76188 | 53.2731
0.76189 | 53.2834
0.7619 | 53.2984
0.76191 | 53.3164
0.76192 | 53.2897
0.76193 | 53.2996
0.76194 | 53.3172
0.76195 | 53.3074
0.76196 | 53.2894
0.76197 | 53.2846
0.76198 | 53.2747
0.76199 | 53.2624
0.762 | 53.2955
0.76201 | 53.2961
0.76202 | 53.2886
0.76203 | 53.3081
0.76204 | 53.3183
0.76205 | 53.2686
0.76206 | 53.3036
0.76207 | 53.3135
0.76208 | 53.2617
0.76209 | 53.2691
0.7621 | 53.2972
0.76211 | 53.2925
0.76212 | 53.287
0.76213 | 53.3074
0.76214 | 53.304
0.76215 | 53.2806
0.76216 | 53.2863
0.76217 | 53.2905
0.76218 | 53.2831
0.76219 | 53.2952
0.7622 | 53.2837
0.76221 | 53.2952
0.76222 | 53.2866
0.76223 | 53.2807
0.76224 | 53.299
0.76225 | 53.3164
0.76226 | 53.2957
0.76227 | 53.2515
0.76228 | 53.2621
0.76229 | 53.3022
0.7623 | 53.3066
0.76231 | 53.3141
0.76232 | 53.2857
0.76233 | 53.2648
0.76234 | 53.273
0.76235 | 53.2825
0.76236 | 53.2953
0.76237 | 53.2918
0.76238 | 53.282
0.76239 | 53.2878
0.7624 | 53.3227
0.76241 | 53.2972
0.76242 | 53.2713
0.76243 | 53.2767
0.76244 | 53.3009
0.76245 | 53.2917
0.76246 | 53.2655
0.76247 | 53.3027
0.76248 | 53.2922
0.76249 | 53.2604
0.7625 | 53.2761
0.76251 | 53.315
0.76252 | 53.3005
0.76253 | 53.297
0.76254 | 53.3178
0.76255 | 53.2835
0.76256 | 53.2305
0.76257 | 53.2795
0.76258 | 53.3074
0.76259 | 53.2918
0.7626 | 53.2751
0.76261 | 53.3111
0.76262 | 53.2803
0.76263 | 53.2861
0.76264 | 53.318
0.76265 | 53.2987
0.76266 | 53.2907
0.76267 | 53.274
0.76268 | 53.2972
0.76269 | 53.2683
0.7627 | 53.2929
0.76271 | 53.2992
0.76272 | 53.2914
0.76273 | 53.295
0.76274 | 53.3383
0.76275 | 53.2927
0.76276 | 53.2554
0.76277 | 53.2736
0.76278 | 53.314
0.76279 | 53.2888
0.7628 | 53.2776
0.76281 | 53.3103
0.76282 | 53.2999
0.76283 | 53.2755
0.76284 | 53.3007
0.76285 | 53.2992
0.76286 | 53.2805
0.76287 | 53.2851
0.76288 | 53.302
0.76289 | 53.296
0.7629 | 53.2822
0.76291 | 53.3069
0.76292 | 53.294
0.76293 | 53.299
0.76294 | 53.2877
0.76295 | 53.2924
0.76296 | 53.292
0.76297 | 53.2972
0.76298 | 53.3042
0.76299 | 53.2861
0.763 | 53.2709
0.76301 | 53.315
0.76302 | 53.3053
0.76303 | 53.2739
0.76304 | 53.2879
0.76305 | 53.292
0.76306 | 53.3024
0.76307 | 53.2791
0.76308 | 53.2783
0.76309 | 53.3024
0.7631 | 53.2968
0.76311 | 53.3087
0.76312 | 53.3233
0.76313 | 53.289
0.76314 | 53.2826
0.76315 | 53.2902
0.76316 | 53.2846
0.76317 | 53.2877
0.76318 | 53.3077
0.76319 | 53.2916
0.7632 | 53.2691
0.76321 | 53.2902
0.76322 | 53.3092
0.76323 | 53.2714
0.76324 | 53.2957
0.76325 | 53.3257
0.76326 | 53.2896
0.76327 | 53.2614
0.76328 | 53.2664
0.76329 | 53.2718
0.7633 | 53.2926
0.76331 | 53.3385
0.76332 | 53.3369
0.76333 | 53.2864
0.76334 | 53.2893
0.76335 | 53.3021
0.76336 | 53.2735
0.76337 | 53.2626
0.76338 | 53.2894
0.76339 | 53.2754
0.7634 | 53.2868
0.76341 | 53.3208
0.76342 | 53.2894
0.76343 | 53.2381
0.76344 | 53.2894
0.76345 | 53.3057
0.76346 | 53.2792
0.76347 | 53.2884
0.76348 | 53.2993
0.76349 | 53.2959
0.7635 | 53.2762
0.76351 | 53.3179
0.76352 | 53.2952
0.76353 | 53.2532
0.76354 | 53.3084
0.76355 | 53.3437
0.76356 | 53.2832
0.76357 | 53.2652
0.76358 | 53.3097
0.76359 | 53.2883
0.7636 | 53.2945
0.76361 | 53.32
0.76362 | 53.2843
0.76363 | 53.2581
0.76364 | 53.3012
0.76365 | 53.3079
0.76366 | 53.247
0.76367 | 53.2603
0.76368 | 53.3277
0.76369 | 53.3131
0.7637 | 53.2768
0.76371 | 53.2999
0.76372 | 53.3014
0.76373 | 53.259
0.76374 | 53.3107
0.76375 | 53.3081
0.76376 | 53.2533
0.76377 | 53.2836
0.76378 | 53.3077
0.76379 | 53.2759
0.7638 | 53.2792
0.76381 | 53.32
0.76382 | 53.2959
0.76383 | 53.2472
0.76384 | 53.2746
0.76385 | 53.2887
0.76386 | 53.2798
0.76387 | 53.2774
0.76388 | 53.284
0.76389 | 53.2984
0.7639 | 53.3098
0.76391 | 53.3144
0.76392 | 53.2857
0.76393 | 53.2789
0.76394 | 53.2857
0.76395 | 53.3003
0.76396 | 53.2799
0.76397 | 53.2637
0.76398 | 53.2749
0.76399 | 53.2785
0.764 | 53.2756
0.76401 | 53.2929
0.76402 | 53.3081
0.76403 | 53.2921
0.76404 | 53.2868
0.76405 | 53.2795
0.76406 | 53.2544
0.76407 | 53.2804
0.76408 | 53.3247
0.76409 | 53.2936
0.7641 | 53.2852
0.76411 | 53.3054
0.76412 | 53.3171
0.76413 | 53.2747
0.76414 | 53.273
0.76415 | 53.3009
0.76416 | 53.2879
0.76417 | 53.257
0.76418 | 53.2681
0.76419 | 53.2795
0.7642 | 53.283
0.76421 | 53.2832
0.76422 | 53.2797
0.76423 | 53.2822
0.76424 | 53.317
0.76425 | 53.3042
0.76426 | 53.2744
0.76427 | 53.2804
0.76428 | 53.2972
0.76429 | 53.2959
0.7643 | 53.2852
0.76431 | 53.2931
0.76432 | 53.2725
0.76433 | 53.2756
0.76434 | 53.3086
0.76435 | 53.3324
0.76436 | 53.2779
0.76437 | 53.2679
0.76438 | 53.3099
0.76439 | 53.258
0.7644 | 53.264
0.76441 | 53.3033
0.76442 | 53.3085
0.76443 | 53.2812
0.76444 | 53.2877
0.76445 | 53.3246
0.76446 | 53.2898
0.76447 | 53.2826
0.76448 | 53.3069
0.76449 | 53.3112
0.7645 | 53.299
0.76451 | 53.2829
0.76452 | 53.2587
0.76453 | 53.2712
0.76454 | 53.3035
0.76455 | 53.2916
0.76456 | 53.254
0.76457 | 53.2866
0.76458 | 53.3081
0.76459 | 53.2931
0.7646 | 53.2988
0.76461 | 53.3033
0.76462 | 53.2802
0.76463 | 53.2737
0.76464 | 53.308
0.76465 | 53.2838
0.76466 | 53.2519
0.76467 | 53.2858
0.76468 | 53.2966
0.76469 | 53.2772
0.7647 | 53.2891
0.76471 | 53.3311
0.76472 | 53.3008
0.76473 | 53.259
0.76474 | 53.2675
0.76475 | 53.3124
0.76476 | 53.3111
0.76477 | 53.2683
0.76478 | 53.2579
0.76479 | 53.2959
0.7648 | 53.2961
0.76481 | 53.274
0.76482 | 53.2924
0.76483 | 53.3002
0.76484 | 53.2783
0.76485 | 53.2856
0.76486 | 53.3146
0.76487 | 53.2874
0.76488 | 53.2722
0.76489 | 53.2752
0.7649 | 53.2879
0.76491 | 53.3084
0.76492 | 53.2998
0.76493 | 53.2814
0.76494 | 53.2646
0.76495 | 53.2679
0.76496 | 53.299
0.76497 | 53.2964
0.76498 | 53.2746
0.76499 | 53.3057
0.765 | 53.2768
0.76501 | 53.2718
0.76502 | 53.2755
0.76503 | 53.274
0.76504 | 53.2911
0.76505 | 53.2955
0.76506 | 53.3135
0.76507 | 53.3053
0.76508 | 53.2712
0.76509 | 53.2831
0.7651 | 53.2894
0.76511 | 53.2771
0.76512 | 53.2667
0.76513 | 53.3032
0.76514 | 53.3134
0.76515 | 53.2826
0.76516 | 53.2731
0.76517 | 53.2888
0.76518 | 53.2684
0.76519 | 53.2808
0.7652 | 53.2938
0.76521 | 53.2868
0.76522 | 53.2718
0.76523 | 53.2747
0.76524 | 53.2766
0.76525 | 53.2849
0.76526 | 53.2972
0.76527 | 53.2978
0.76528 | 53.2915
0.76529 | 53.2825
0.7653 | 53.3037
0.76531 | 53.2879
0.76532 | 53.2886
0.76533 | 53.2584
0.76534 | 53.2993
0.76535 | 53.3096
0.76536 | 53.2905
0.76537 | 53.2708
0.76538 | 53.2709
0.76539 | 53.2667
0.7654 | 53.2888
0.76541 | 53.3136
0.76542 | 53.2834
0.76543 | 53.2563
0.76544 | 53.2902
0.76545 | 53.3098
0.76546 | 53.2888
0.76547 | 53.282
0.76548 | 53.3025
0.76549 | 53.2835
0.7655 | 53.3012
0.76551 | 53.311
0.76552 | 53.2515
0.76553 | 53.23
0.76554 | 53.2984
0.76555 | 53.2984
0.76556 | 53.2705
0.76557 | 53.2971
0.76558 | 53.2993
0.76559 | 53.2641
0.7656 | 53.2955
0.76561 | 53.3161
0.76562 | 53.2769
0.76563 | 53.2632
0.76564 | 53.317
0.76565 | 53.3174
0.76566 | 53.2581
0.76567 | 53.287
0.76568 | 53.2796
0.76569 | 53.2709
0.7657 | 53.302
0.76571 | 53.3096
0.76572 | 53.2457
0.76573 | 53.2638
0.76574 | 53.2901
0.76575 | 53.2934
0.76576 | 53.2625
0.76577 | 53.2884
0.76578 | 53.282
0.76579 | 53.2431
0.7658 | 53.2961
0.76581 | 53.3069
0.76582 | 53.2509
0.76583 | 53.25
0.76584 | 53.3166
0.76585 | 53.3099
0.76586 | 53.2727
0.76587 | 53.2693
0.76588 | 53.2801
0.76589 | 53.2825
0.7659 | 53.2849
0.76591 | 53.3038
0.76592 | 53.2771
0.76593 | 53.2533
0.76594 | 53.2789
0.76595 | 53.3083
0.76596 | 53.2996
0.76597 | 53.2648
0.76598 | 53.2622
0.76599 | 53.2816
0.766 | 53.3054
0.76601 | 53.2873
0.76602 | 53.2563
0.76603 | 53.2614
0.76604 | 53.3046
0.76605 | 53.2795
0.76606 | 53.2779
0.76607 | 53.2889
0.76608 | 53.2867
0.76609 | 53.2943
0.7661 | 53.2835
0.76611 | 53.2659
0.76612 | 53.2713
0.76613 | 53.2839
0.76614 | 53.3003
0.76615 | 53.291
0.76616 | 53.2573
0.76617 | 53.2475
0.76618 | 53.281
0.76619 | 53.2889
0.7662 | 53.2666
0.76621 | 53.2822
0.76622 | 53.2892
0.76623 | 53.2811
0.76624 | 53.2814
0.76625 | 53.2927
0.76626 | 53.2705
0.76627 | 53.2716
0.76628 | 53.2959
0.76629 | 53.2673
0.7663 | 53.2709
0.76631 | 53.2876
0.76632 | 53.2658
0.76633 | 53.2532
0.76634 | 53.2901
0.76635 | 53.3031
0.76636 | 53.2781
0.76637 | 53.2687
0.76638 | 53.2855
0.76639 | 53.2835
0.7664 | 53.2629
0.76641 | 53.2781
0.76642 | 53.2716
0.76643 | 53.2435
0.76644 | 53.2883
0.76645 | 53.3221
0.76646 | 53.288
0.76647 | 53.2421
0.76648 | 53.2659
0.76649 | 53.2673
0.7665 | 53.2639
0.76651 | 53.2755
0.76652 | 53.2873
0.76653 | 53.2527
0.76654 | 53.256
0.76655 | 53.2829
0.76656 | 53.2881
0.76657 | 53.2589
0.76658 | 53.2666
0.76659 | 53.2944
0.7666 | 53.2595
0.76661 | 53.2772
0.76662 | 53.2508
0.76663 | 53.256
0.76664 | 53.279
0.76665 | 53.2822
0.76666 | 53.2599
0.76667 | 53.271
0.76668 | 53.2881
0.76669 | 53.2615
0.7667 | 53.2515
0.76671 | 53.284
0.76672 | 53.2685
0.76673 | 53.2265
0.76674 | 53.2536
0.76675 | 53.283
0.76676 | 53.2694
0.76677 | 53.2701
0.76678 | 53.2839
0.76679 | 53.269
0.7668 | 53.2646
0.76681 | 53.2841
0.76682 | 53.2674
0.76683 | 53.2604
0.76684 | 53.2686
0.76685 | 53.2523
0.76686 | 53.2494
0.76687 | 53.257
0.76688 | 53.2414
0.76689 | 53.2584
0.7669 | 53.2866
0.76691 | 53.2616
0.76692 | 53.2407
0.76693 | 53.2757
0.76694 | 53.2911
0.76695 | 53.2648
0.76696 | 53.2659
0.76697 | 53.2736
0.76698 | 53.24
0.76699 | 53.2367
0.767 | 53.302
0.76701 | 53.2859
0.76702 | 53.248
0.76703 | 53.2644
0.76704 | 53.2799
0.76705 | 53.2446
0.76706 | 53.2685
0.76707 | 53.2814
0.76708 | 53.2181
0.76709 | 53.2476
0.7671 | 53.2883
0.76711 | 53.2458
0.76712 | 53.2375
0.76713 | 53.319
0.76714 | 53.2979
0.76715 | 53.2416
0.76716 | 53.2863
0.76717 | 53.2951
0.76718 | 53.2082
0.76719 | 53.2331
0.7672 | 53.2814
0.76721 | 53.2664
0.76722 | 53.2483
0.76723 | 53.2881
0.76724 | 53.274
0.76725 | 53.2292
0.76726 | 53.2703
0.76727 | 53.3047
0.76728 | 53.2397
0.76729 | 53.2439
0.7673 | 53.3044
0.76731 | 53.2801
0.76732 | 53.2385
0.76733 | 53.2696
0.76734 | 53.2893
0.76735 | 53.2483
0.76736 | 53.2742
0.76737 | 53.2935
0.76738 | 53.2659
0.76739 | 53.2427
0.7674 | 53.2825
0.76741 | 53.2512
0.76742 | 53.2233
0.76743 | 53.2826
0.76744 | 53.3229
0.76745 | 53.2444
0.76746 | 53.244
0.76747 | 53.2795
0.76748 | 53.2695
0.76749 | 53.2492
0.7675 | 53.2668
0.76751 | 53.2772
0.76752 | 53.2648
0.76753 | 53.2938
0.76754 | 53.3013
0.76755 | 53.259
0.76756 | 53.2372
0.76757 | 53.2945
0.76758 | 53.2802
0.76759 | 53.2676
0.7676 | 53.2987
0.76761 | 53.274
0.76762 | 53.2305
0.76763 | 53.2536
0.76764 | 53.2706
0.76765 | 53.2724
0.76766 | 53.2846
0.76767 | 53.2849
0.76768 | 53.2872
0.76769 | 53.2704
0.7677 | 53.2699
0.76771 | 53.2823
0.76772 | 53.2421
0.76773 | 53.2741
0.76774 | 53.3048
0.76775 | 53.3028
0.76776 | 53.2412
0.76777 | 53.2495
0.76778 | 53.2797
0.76779 | 53.2864
0.7678 | 53.2648
0.76781 | 53.2803
0.76782 | 53.2803
0.76783 | 53.2555
0.76784 | 53.2659
0.76785 | 53.2718
0.76786 | 53.2658
0.76787 | 53.2753
0.76788 | 53.2935
0.76789 | 53.2755
0.7679 | 53.2494
0.76791 | 53.2896
0.76792 | 53.2677
0.76793 | 53.2559
0.76794 | 53.2809
0.76795 | 53.3098
0.76796 | 53.2764
0.76797 | 53.2603
0.76798 | 53.2877
0.76799 | 53.2883
0.768 | 53.2464
0.76801 | 53.2518
0.76802 | 53.2889
0.76803 | 53.2725
0.76804 | 53.2629
0.76805 | 53.2983
0.76806 | 53.2848
0.76807 | 53.2583
0.76808 | 53.292
0.76809 | 53.3227
0.7681 | 53.2575
0.76811 | 53.2469
0.76812 | 53.2823
0.76813 | 53.255
0.76814 | 53.2538
0.76815 | 53.2929
0.76816 | 53.2809
0.76817 | 53.2372
0.76818 | 53.2855
0.76819 | 53.3242
0.7682 | 53.2374
0.76821 | 53.2479
0.76822 | 53.3169
0.76823 | 53.2862
0.76824 | 53.2431
0.76825 | 53.2894
0.76826 | 53.3131
0.76827 | 53.2436
0.76828 | 53.2784
0.76829 | 53.3189
0.7683 | 53.2709
0.76831 | 53.2579
0.76832 | 53.3165
0.76833 | 53.2872
0.76834 | 53.2498
0.76835 | 53.2587
0.76836 | 53.2999
0.76837 | 53.2785
0.76838 | 53.2876
0.76839 | 53.2844
0.7684 | 53.2392
0.76841 | 53.2562
0.76842 | 53.3229
0.76843 | 53.2857
0.76844 | 53.2451
0.76845 | 53.3137
0.76846 | 53.3135
0.76847 | 53.2638
0.76848 | 53.2796
0.76849 | 53.329
0.7685 | 53.2712
0.76851 | 53.2471
0.76852 | 53.3079
0.76853 | 53.2894
0.76854 | 53.2438
0.76855 | 53.2966
0.76856 | 53.2987
0.76857 | 53.2525
0.76858 | 53.2616
0.76859 | 53.2967
0.7686 | 53.2757
0.76861 | 53.2898
0.76862 | 53.3103
0.76863 | 53.271
0.76864 | 53.2595
0.76865 | 53.2958
0.76866 | 53.3013
0.76867 | 53.277
0.76868 | 53.267
0.76869 | 53.2946
0.7687 | 53.2915
0.76871 | 53.2836
0.76872 | 53.2798
0.76873 | 53.2482
0.76874 | 53.2709
0.76875 | 53.287
0.76876 | 53.2761
0.76877 | 53.2794
0.76878 | 53.2738
0.76879 | 53.2681
0.7688 | 53.2895
0.76881 | 53.3027
0.76882 | 53.2905
0.76883 | 53.2877
0.76884 | 53.2918
0.76885 | 53.3008
0.76886 | 53.268
0.76887 | 53.3077
0.76888 | 53.2796
0.76889 | 53.2778
0.7689 | 53.2861
0.76891 | 53.2781
0.76892 | 53.2526
0.76893 | 53.2449
0.76894 | 53.2759
0.76895 | 53.2394
0.76896 | 53.2869
0.76897 | 53.2954
0.76898 | 53.2759
0.76899 | 53.2859
0.769 | 53.3309
0.76901 | 53.2816
0.76902 | 53.2591
0.76903 | 53.3098
0.76904 | 53.3044
0.76905 | 53.2562
0.76906 | 53.2948
0.76907 | 53.3129
0.76908 | 53.2535
0.76909 | 53.2472
0.7691 | 53.3075
0.76911 | 53.2688
0.76912 | 53.2386
0.76913 | 53.3005
0.76914 | 53.287
0.76915 | 53.2241
0.76916 | 53.2794
0.76917 | 53.3092
0.76918 | 53.2703
0.76919 | 53.2874
0.7692 | 53.3231
0.76921 | 53.2906
0.76922 | 53.2622
0.76923 | 53.2986
0.76924 | 53.3009
0.76925 | 53.242
0.76926 | 53.2612
0.76927 | 53.3047
0.76928 | 53.2581
0.76929 | 53.2496
0.7693 | 53.2999
0.76931 | 53.2849
0.76932 | 53.2474
0.76933 | 53.2641
0.76934 | 53.2865
0.76935 | 53.2617
0.76936 | 53.2803
0.76937 | 53.2864
0.76938 | 53.258
0.76939 | 53.2746
0.7694 | 53.31
0.76941 | 53.2882
0.76942 | 53.2718
0.76943 | 53.2866
0.76944 | 53.2851
0.76945 | 53.2636
0.76946 | 53.2875
0.76947 | 53.3012
0.76948 | 53.2548
0.76949 | 53.2452
0.7695 | 53.2735
0.76951 | 53.2699
0.76952 | 53.2822
0.76953 | 53.2851
0.76954 | 53.2826
0.76955 | 53.2738
0.76956 | 53.329
0.76957 | 53.2956
0.76958 | 53.2564
0.76959 | 53.2923
0.7696 | 53.2964
0.76961 | 53.268
0.76962 | 53.28
0.76963 | 53.2801
0.76964 | 53.2386
0.76965 | 53.2411
0.76966 | 53.3031
0.76967 | 53.2682
0.76968 | 53.252
0.76969 | 53.2848
0.7697 | 53.2901
0.76971 | 53.2635
0.76972 | 53.2665
0.76973 | 53.2806
0.76974 | 53.2528
0.76975 | 53.2594
0.76976 | 53.3104
0.76977 | 53.2954
0.76978 | 53.2635
0.76979 | 53.2716
0.7698 | 53.3014
0.76981 | 53.2854
0.76982 | 53.2947
0.76983 | 53.2793
0.76984 | 53.2186
0.76985 | 53.2527
0.76986 | 53.3
0.76987 | 53.2512
0.76988 | 53.2556
0.76989 | 53.2948
0.7699 | 53.2647
0.76991 | 53.259
0.76992 | 53.2938
0.76993 | 53.2971
0.76994 | 53.2527
0.76995 | 53.2549
0.76996 | 53.3087
0.76997 | 53.2699
0.76998 | 53.2601
0.76999 | 53.2873
0.77 | 53.2796
0.77001 | 53.2544
0.77002 | 53.2983
0.77003 | 53.2884
0.77004 | 53.2368
0.77005 | 53.2603
0.77006 | 53.3045
0.77007 | 53.2676
0.77008 | 53.2338
0.77009 | 53.2636
0.7701 | 53.3029
0.77011 | 53.2718
0.77012 | 53.2959
0.77013 | 53.2831
0.77014 | 53.2662
0.77015 | 53.2921
0.77016 | 53.2937
0.77017 | 53.2836
0.77018 | 53.2699
0.77019 | 53.2911
0.7702 | 53.2697
0.77021 | 53.2631
0.77022 | 53.2544
0.77023 | 53.2557
0.77024 | 53.2773
0.77025 | 53.2907
0.77026 | 53.2901
0.77027 | 53.2649
0.77028 | 53.2502
0.77029 | 53.286
0.7703 | 53.3011
0.77031 | 53.2556
0.77032 | 53.259
0.77033 | 53.2946
0.77034 | 53.283
0.77035 | 53.2573
0.77036 | 53.2835
0.77037 | 53.3129
0.77038 | 53.2727
0.77039 | 53.2757
0.7704 | 53.2964
0.77041 | 53.2838
0.77042 | 53.2533
0.77043 | 53.2516
0.77044 | 53.2577
0.77045 | 53.2503
0.77046 | 53.2794
0.77047 | 53.2844
0.77048 | 53.2404
0.77049 | 53.2464
0.7705 | 53.3174
0.77051 | 53.3107
0.77052 | 53.2644
0.77053 | 53.2715
0.77054 | 53.2945
0.77055 | 53.2807
0.77056 | 53.2933
0.77057 | 53.2796
0.77058 | 53.2537
0.77059 | 53.2598
0.7706 | 53.3117
0.77061 | 53.2723
0.77062 | 53.2306
0.77063 | 53.2595
0.77064 | 53.2883
0.77065 | 53.2629
0.77066 | 53.2552
0.77067 | 53.2946
0.77068 | 53.2734
0.77069 | 53.2452
0.7707 | 53.3007
0.77071 | 53.3091
0.77072 | 53.2398
0.77073 | 53.2681
0.77074 | 53.3266
0.77075 | 53.2987
0.77076 | 53.2772
0.77077 | 53.3064
0.77078 | 53.2699
0.77079 | 53.2126
0.7708 | 53.2722
0.77081 | 53.3114
0.77082 | 53.2557
0.77083 | 53.2231
0.77084 | 53.2894
0.77085 | 53.3037
0.77086 | 53.2768
0.77087 | 53.2832
0.77088 | 53.2618
0.77089 | 53.2759
0.7709 | 53.3124
0.77091 | 53.2857
0.77092 | 53.2256
0.77093 | 53.2559
0.77094 | 53.3146
0.77095 | 53.2858
0.77096 | 53.2716
0.77097 | 53.3192
0.77098 | 53.2646
0.77099 | 53.2207
0.771 | 53.2724
0.77101 | 53.2929
0.77102 | 53.2427
0.77103 | 53.2577
0.77104 | 53.3294
0.77105 | 53.314
0.77106 | 53.2723
0.77107 | 53.2832
0.77108 | 53.2501
0.77109 | 53.248
0.7711 | 53.2975
0.77111 | 53.3089
0.77112 | 53.2699
0.77113 | 53.2804
0.77114 | 53.2929
0.77115 | 53.2814
0.77116 | 53.2659
0.77117 | 53.2924
0.77118 | 53.2653
0.77119 | 53.2602
0.7712 | 53.3024
0.77121 | 53.267
0.77122 | 53.2072
0.77123 | 53.265
0.77124 | 53.3267
0.77125 | 53.2849
0.77126 | 53.2846
0.77127 | 53.2635
0.77128 | 53.2564
0.77129 | 53.2805
0.7713 | 53.3072
0.77131 | 53.2742
0.77132 | 53.2555
0.77133 | 53.2897
0.77134 | 53.3166
0.77135 | 53.2922
0.77136 | 53.2833
0.77137 | 53.2549
0.77138 | 53.242
0.77139 | 53.2767
0.7714 | 53.3183
0.77141 | 53.279
0.77142 | 53.2234
0.77143 | 53.2835
0.77144 | 53.2984
0.77145 | 53.2933
0.77146 | 53.3038
0.77147 | 53.2934
0.77148 | 53.2417
0.77149 | 53.2805
0.7715 | 53.2924
0.77151 | 53.2729
0.77152 | 53.2554
0.77153 | 53.2819
0.77154 | 53.2797
0.77155 | 53.2818
0.77156 | 53.3182
0.77157 | 53.2966
0.77158 | 53.2309
0.77159 | 53.2582
0.7716 | 53.2896
0.77161 | 53.2907
0.77162 | 53.2977
0.77163 | 53.289
0.77164 | 53.247
0.77165 | 53.2809
0.77166 | 53.3333
0.77167 | 53.2669
0.77168 | 53.2485
0.77169 | 53.3231
0.7717 | 53.3081
0.77171 | 53.2687
0.77172 | 53.2418
0.77173 | 53.2446
0.77174 | 53.2716
0.77175 | 53.2838
0.77176 | 53.2953
0.77177 | 53.286
0.77178 | 53.274
0.77179 | 53.2711
0.7718 | 53.2928
0.77181 | 53.2759
0.77182 | 53.2668
0.77183 | 53.2733
0.77184 | 53.3253
0.77185 | 53.3052
0.77186 | 53.259
0.77187 | 53.2879
0.77188 | 53.2859
0.77189 | 53.2764
0.7719 | 53.2825
0.77191 | 53.2977
0.77192 | 53.2609
0.77193 | 53.24
0.77194 | 53.3198
0.77195 | 53.294
0.77196 | 53.262
0.77197 | 53.2762
0.77198 | 53.2743
0.77199 | 53.2731
0.772 | 53.2979
0.77201 | 53.2988
0.77202 | 53.2288
0.77203 | 53.2696
0.77204 | 53.3381
0.77205 | 53.2753
0.77206 | 53.248
0.77207 | 53.2721
0.77208 | 53.2803
0.77209 | 53.2629
0.7721 | 53.2825
0.77211 | 53.2872
0.77212 | 53.2249
0.77213 | 53.2459
0.77214 | 53.3164
0.77215 | 53.2819
0.77216 | 53.2436
0.77217 | 53.2783
0.77218 | 53.2871
0.77219 | 53.263
0.7722 | 53.2918
0.77221 | 53.3136
0.77222 | 53.2509
0.77223 | 53.2326
0.77224 | 53.3216
0.77225 | 53.305
0.77226 | 53.2315
0.77227 | 53.2782
0.77228 | 53.2972
0.77229 | 53.2399
0.7723 | 53.2848
0.77231 | 53.303
0.77232 | 53.2514
0.77233 | 53.2419
0.77234 | 53.3218
0.77235 | 53.3053
0.77236 | 53.2497
0.77237 | 53.2776
0.77238 | 53.277
0.77239 | 53.2593
0.7724 | 53.2966
0.77241 | 53.2979
0.77242 | 53.2607
0.77243 | 53.2759
0.77244 | 53.3242
0.77245 | 53.2616
0.77246 | 53.2574
0.77247 | 53.3022
0.77248 | 53.2777
0.77249 | 53.2659
0.7725 | 53.2932
0.77251 | 53.2709
0.77252 | 53.2275
0.77253 | 53.274
0.77254 | 53.3076
0.77255 | 53.2566
0.77256 | 53.2538
0.77257 | 53.2838
0.77258 | 53.2746
0.77259 | 53.2653
0.7726 | 53.2938
0.77261 | 53.2718
0.77262 | 53.2512
0.77263 | 53.2912
0.77264 | 53.315
0.77265 | 53.2888
0.77266 | 53.2811
0.77267 | 53.2566
0.77268 | 53.252
0.77269 | 53.2707
0.7727 | 53.2896
0.77271 | 53.2547
0.77272 | 53.2477
0.77273 | 53.306
0.77274 | 53.3093
0.77275 | 53.2563
0.77276 | 53.2662
0.77277 | 53.2848
0.77278 | 53.2809
0.77279 | 53.2892
0.7728 | 53.2701
0.77281 | 53.2675
0.77282 | 53.2768
0.77283 | 53.2858
0.77284 | 53.2869
0.77285 | 53.2742
0.77286 | 53.2815
0.77287 | 53.259
0.77288 | 53.273
0.77289 | 53.3122
0.7729 | 53.2809
0.77291 | 53.2271
0.77292 | 53.2526
0.77293 | 53.2959
0.77294 | 53.2672
0.77295 | 53.2709
0.77296 | 53.2744
0.77297 | 53.264
0.77298 | 53.2884
0.77299 | 53.3083
0.773 | 53.2889
0.77301 | 53.267
0.77302 | 53.2795
0.77303 | 53.2939
0.77304 | 53.2695
0.77305 | 53.2747
0.77306 | 53.2653
0.77307 | 53.2532
0.77308 | 53.28
0.77309 | 53.2929
0.7731 | 53.2386
0.77311 | 53.2296
0.77312 | 53.3033
0.77313 | 53.2901
0.77314 | 53.2455
0.77315 | 53.2664
0.77316 | 53.2918
0.77317 | 53.2389
0.77318 | 53.2429
0.77319 | 53.3122
0.7732 | 53.2947
0.77321 | 53.2672
0.77322 | 53.2885
0.77323 | 53.2913
0.77324 | 53.2624
0.77325 | 53.2825
0.77326 | 53.295
0.77327 | 53.2612
0.77328 | 53.2727
0.77329 | 53.2791
0.7733 | 53.2644
0.77331 | 53.2673
0.77332 | 53.2723
0.77333 | 53.284
0.77334 | 53.2796
0.77335 | 53.2901
0.77336 | 53.2813
0.77337 | 53.285
0.77338 | 53.2768
0.77339 | 53.2556
0.7734 | 53.2578
0.77341 | 53.2788
0.77342 | 53.2782
0.77343 | 53.2672
0.77344 | 53.2856
0.77345 | 53.3177
0.77346 | 53.2972
0.77347 | 53.2782
0.77348 | 53.2733
0.77349 | 53.2301
0.7735 | 53.2497
0.77351 | 53.2966
0.77352 | 53.2825
0.77353 | 53.2806
0.77354 | 53.3044
0.77355 | 53.2748
0.77356 | 53.2426
0.77357 | 53.2933
0.77358 | 53.35
0.77359 | 53.2745
0.7736 | 53.2477
0.77361 | 53.3083
0.77362 | 53.2642
0.77363 | 53.22
0.77364 | 53.315
0.77365 | 53.3207
0.77366 | 53.2563
0.77367 | 53.2881
0.77368 | 53.3219
0.77369 | 53.2652
0.7737 | 53.2515
0.77371 | 53.2974
0.77372 | 53.2803
0.77373 | 53.2641
0.77374 | 53.2959
0.77375 | 53.2908
0.77376 | 53.2593
0.77377 | 53.2827
0.77378 | 53.3029
0.77379 | 53.2673
0.7738 | 53.2811
0.77381 | 53.308
0.77382 | 53.2729
0.77383 | 53.2454
0.77384 | 53.3029
0.77385 | 53.2935
0.77386 | 53.2305
0.77387 | 53.2894
0.77388 | 53.3031
0.77389 | 53.2372
0.7739 | 53.2698
0.77391 | 53.3284
0.77392 | 53.2623
0.77393 | 53.2413
0.77394 | 53.3177
0.77395 | 53.3116
0.77396 | 53.2405
0.77397 | 53.2735
0.77398 | 53.3311
0.77399 | 53.2657
0.774 | 53.2639
0.77401 | 53.3429
0.77402 | 53.2806
0.77403 | 53.2593
0.77404 | 53.2969
0.77405 | 53.2741
0.77406 | 53.2467
0.77407 | 53.2903
0.77408 | 53.309
0.77409 | 53.2438
0.7741 | 53.2566
0.77411 | 53.3053
0.77412 | 53.2713
0.77413 | 53.2318
0.77414 | 53.3085
0.77415 | 53.3097
0.77416 | 53.2546
0.77417 | 53.2907
0.77418 | 53.3052
0.77419 | 53.2581
0.7742 | 53.2844
0.77421 | 53.3176
0.77422 | 53.2879
0.77423 | 53.2571
0.77424 | 53.3111
0.77425 | 53.2914
0.77426 | 53.2482
0.77427 | 53.2607
0.77428 | 53.3021
0.77429 | 53.2657
0.7743 | 53.24
0.77431 | 53.2862
0.77432 | 53.2784
0.77433 | 53.272
0.77434 | 53.2803
0.77435 | 53.2962
0.77436 | 53.2685
0.77437 | 53.2853
0.77438 | 53.2911
0.77439 | 53.2914
0.7744 | 53.2754
0.77441 | 53.2585
0.77442 | 53.2672
0.77443 | 53.294
0.77444 | 53.3103
0.77445 | 53.2693
0.77446 | 53.2449
0.77447 | 53.2804
0.77448 | 53.2822
0.77449 | 53.2645
0.7745 | 53.2853
0.77451 | 53.2877
0.77452 | 53.268
0.77453 | 53.2683
0.77454 | 53.3122
0.77455 | 53.297
0.77456 | 53.2589
0.77457 | 53.2747
0.77458 | 53.2915
0.77459 | 53.2838
0.7746 | 53.2822
0.77461 | 53.2855
0.77462 | 53.2596
0.77463 | 53.2617
0.77464 | 53.2722
0.77465 | 53.2691
0.77466 | 53.2642
0.77467 | 53.2765
0.77468 | 53.272
0.77469 | 53.2729
0.7747 | 53.2913
0.77471 | 53.2953
0.77472 | 53.2755
0.77473 | 53.2771
0.77474 | 53.2996
0.77475 | 53.2779
0.77476 | 53.2768
0.77477 | 53.3197
0.77478 | 53.3109
0.77479 | 53.2766
0.7748 | 53.2849
0.77481 | 53.2585
0.77482 | 53.2616
0.77483 | 53.3177
0.77484 | 53.279
0.77485 | 53.2377
0.77486 | 53.2496
0.77487 | 53.2846
0.77488 | 53.2668
0.77489 | 53.2791
0.7749 | 53.3046
0.77491 | 53.3023
0.77492 | 53.2562
0.77493 | 53.3095
0.77494 | 53.31
0.77495 | 53.2607
0.77496 | 53.2786
0.77497 | 53.3255
0.77498 | 53.2975
0.77499 | 53.2512
0.775 | 53.284
0.77501 | 53.2845
0.77502 | 53.2577
0.77503 | 53.3068
0.77504 | 53.3148
0.77505 | 53.2604
0.77506 | 53.2588
0.77507 | 53.2931
0.77508 | 53.2399
0.77509 | 53.2541
0.7751 | 53.3157
0.77511 | 53.3053
0.77512 | 53.2705
0.77513 | 53.3171
0.77514 | 53.3224
0.77515 | 53.2515
0.77516 | 53.2766
0.77517 | 53.3147
0.77518 | 53.2881
0.77519 | 53.2725
0.7752 | 53.3141
0.77521 | 53.2602
0.77522 | 53.2301
0.77523 | 53.2883
0.77524 | 53.3065
0.77525 | 53.2722
0.77526 | 53.2742
0.77527 | 53.3081
0.77528 | 53.3009
0.77529 | 53.2697
0.7753 | 53.2681
0.77531 | 53.2824
0.77532 | 53.2627
0.77533 | 53.2743
0.77534 | 53.3136
0.77535 | 53.3005
0.77536 | 53.2611
0.77537 | 53.2737
0.77538 | 53.3053
0.77539 | 53.2952
0.7754 | 53.2731
0.77541 | 53.2786
0.77542 | 53.2838
0.77543 | 53.2481
0.77544 | 53.2594
0.77545 | 53.2755
0.77546 | 53.2629
0.77547 | 53.2701
0.77548 | 53.2994
0.77549 | 53.2973
0.7755 | 53.2994
0.77551 | 53.3109
0.77552 | 53.2847
0.77553 | 53.2607
0.77554 | 53.2926
0.77555 | 53.2928
0.77556 | 53.2744
0.77557 | 53.2738
0.77558 | 53.2866
0.77559 | 53.2727
0.7756 | 53.273
0.77561 | 53.2969
0.77562 | 53.2646
0.77563 | 53.2665
0.77564 | 53.2933
0.77565 | 53.2727
0.77566 | 53.2468
0.77567 | 53.2659
0.77568 | 53.304
0.77569 | 53.2707
0.7757 | 53.2631
0.77571 | 53.3137
0.77572 | 53.3063
0.77573 | 53.2585
0.77574 | 53.2855
0.77575 | 53.2998
0.77576 | 53.2825
0.77577 | 53.2843
0.77578 | 53.2825
0.77579 | 53.2538
0.7758 | 53.2594
0.77581 | 53.2807
0.77582 | 53.2919
0.77583 | 53.2803
0.77584 | 53.2807
0.77585 | 53.2835
0.77586 | 53.2992
0.77587 | 53.2956
0.77588 | 53.2545
0.77589 | 53.2637
0.7759 | 53.2878
0.77591 | 53.2601
0.77592 | 53.2346
0.77593 | 53.2627
0.77594 | 53.2966
0.77595 | 53.2938
0.77596 | 53.2831
0.77597 | 53.2896
0.77598 | 53.2835
0.77599 | 53.2662
0.776 | 53.2737
0.77601 | 53.2434
0.77602 | 53.2349
0.77603 | 53.268
0.77604 | 53.2923
0.77605 | 53.2545
0.77606 | 53.2763
0.77607 | 53.3037
0.77608 | 53.2927
0.77609 | 53.292
0.7761 | 53.2802
0.77611 | 53.2726
0.77612 | 53.2563
0.77613 | 53.2716
0.77614 | 53.2907
0.77615 | 53.239
0.77616 | 53.252
0.77617 | 53.3246
0.77618 | 53.287
0.77619 | 53.2506
0.7762 | 53.2866
0.77621 | 53.2866
0.77622 | 53.2783
0.77623 | 53.2971
0.77624 | 53.2759
0.77625 | 53.2386
0.77626 | 53.2608
0.77627 | 53.3111
0.77628 | 53.2636
0.77629 | 53.2461
0.7763 | 53.3079
0.77631 | 53.2942
0.77632 | 53.2653
0.77633 | 53.2851
0.77634 | 53.2761
0.77635 | 53.2332
0.77636 | 53.2646
0.77637 | 53.3042
0.77638 | 53.2516
0.77639 | 53.2505
0.7764 | 53.2743
0.77641 | 53.2609
0.77642 | 53.2599
0.77643 | 53.2961
0.77644 | 53.2799
0.77645 | 53.2442
0.77646 | 53.3045
0.77647 | 53.3107
0.77648 | 53.2261
0.77649 | 53.2313
0.7765 | 53.2842
0.77651 | 53.2955
0.77652 | 53.277
0.77653 | 53.2796
0.77654 | 53.266
0.77655 | 53.2532
0.77656 | 53.2814
0.77657 | 53.29
0.77658 | 53.2381
0.77659 | 53.2622
0.7766 | 53.2844
0.77661 | 53.2764
0.77662 | 53.2814
0.77663 | 53.2714
0.77664 | 53.2564
0.77665 | 53.2646
0.77666 | 53.288
0.77667 | 53.3005
0.77668 | 53.2735
0.77669 | 53.274
0.7767 | 53.2668
0.77671 | 53.2543
0.77672 | 53.2664
0.77673 | 53.2654
0.77674 | 53.2645
0.77675 | 53.2668
0.77676 | 53.2948
0.77677 | 53.3014
0.77678 | 53.2546
0.77679 | 53.2277
0.7768 | 53.2723
0.77681 | 53.3
0.77682 | 53.3189
0.77683 | 53.2648
0.77684 | 53.256
0.77685 | 53.2696
0.77686 | 53.2926
0.77687 | 53.2776
0.77688 | 53.2811
0.77689 | 53.297
0.7769 | 53.2598
0.77691 | 53.252
0.77692 | 53.2729
0.77693 | 53.2688
0.77694 | 53.2546
0.77695 | 53.2727
0.77696 | 53.2694
0.77697 | 53.2807
0.77698 | 53.2833
0.77699 | 53.2711
0.777 | 53.2649
0.77701 | 53.2714
0.77702 | 53.2914
0.77703 | 53.276
0.77704 | 53.2501
0.77705 | 53.2846
0.77706 | 53.2779
0.77707 | 53.2819
0.77708 | 53.2688
0.77709 | 53.2586
0.7771 | 53.2527
0.77711 | 53.2567
0.77712 | 53.2943
0.77713 | 53.2371
0.77714 | 53.2331
0.77715 | 53.2814
0.77716 | 53.2899
0.77717 | 53.2698
0.77718 | 53.2559
0.77719 | 53.2709
0.7772 | 53.2907
0.77721 | 53.2887
0.77722 | 53.2777
0.77723 | 53.2646
0.77724 | 53.2618
0.77725 | 53.287
0.77726 | 53.2549
0.77727 | 53.2637
0.77728 | 53.2769
0.77729 | 53.2544
0.7773 | 53.2625
0.77731 | 53.3018
0.77732 | 53.2779
0.77733 | 53.2442
0.77734 | 53.2501
0.77735 | 53.2653
0.77736 | 53.2979
0.77737 | 53.321
0.77738 | 53.2559
0.77739 | 53.2178
0.7774 | 53.2783
0.77741 | 53.3172
0.77742 | 53.2779
0.77743 | 53.2564
0.77744 | 53.2449
0.77745 | 53.2599
0.77746 | 53.3229
0.77747 | 53.2814
0.77748 | 53.2171
0.77749 | 53.2445
0.7775 | 53.2847
0.77751 | 53.2638
0.77752 | 53.2718
0.77753 | 53.3014
0.77754 | 53.2675
0.77755 | 53.2288
0.77756 | 53.2968
0.77757 | 53.309
0.77758 | 53.2391
0.77759 | 53.2672
0.7776 | 53.3014
0.77761 | 53.2931
0.77762 | 53.2886
0.77763 | 53.2805
0.77764 | 53.2306
0.77765 | 53.2436
0.77766 | 53.2934
0.77767 | 53.2682
0.77768 | 53.2642
0.77769 | 53.2783
0.7777 | 53.2645
0.77771 | 53.247
0.77772 | 53.2889
0.77773 | 53.2764
0.77774 | 53.2267
0.77775 | 53.295
0.77776 | 53.334
0.77777 | 53.2564
0.77778 | 53.2136
0.77779 | 53.2657
0.7778 | 53.2964
0.77781 | 53.3004
0.77782 | 53.2716
0.77783 | 53.2765
0.77784 | 53.2727
0.77785 | 53.2694
0.77786 | 53.2846
0.77787 | 53.2455
0.77788 | 53.2645
0.77789 | 53.2797
0.7779 | 53.2563
0.77791 | 53.274
0.77792 | 53.278
0.77793 | 53.2518
0.77794 | 53.2394
0.77795 | 53.297
0.77796 | 53.316
0.77797 | 53.2737
0.77798 | 53.2577
0.77799 | 53.2848
0.778 | 53.2809
0.77801 | 53.2779
0.77802 | 53.2761
0.77803 | 53.2515
0.77804 | 53.2593
0.77805 | 53.2636
0.77806 | 53.2842
0.77807 | 53.2874
0.77808 | 53.2438
0.77809 | 53.2653
0.7781 | 53.2937
0.77811 | 53.2683
0.77812 | 53.2482
0.77813 | 53.262
0.77814 | 53.2651
0.77815 | 53.2657
0.77816 | 53.2728
0.77817 | 53.2662
0.77818 | 53.2727
0.77819 | 53.2677
0.7782 | 53.276
0.77821 | 53.2821
0.77822 | 53.2672
0.77823 | 53.2775
0.77824 | 53.2512
0.77825 | 53.2478
0.77826 | 53.262
0.77827 | 53.2609
0.77828 | 53.2646
0.77829 | 53.2872
0.7783 | 53.3041
0.77831 | 53.2735
0.77832 | 53.2615
0.77833 | 53.2581
0.77834 | 53.2918
0.77835 | 53.2613
0.77836 | 53.2547
0.77837 | 53.2442
0.77838 | 53.2588
0.77839 | 53.2948
0.7784 | 53.2894
0.77841 | 53.2481
0.77842 | 53.263
0.77843 | 53.2962
0.77844 | 53.265
0.77845 | 53.2508
0.77846 | 53.2572
0.77847 | 53.2664
0.77848 | 53.2358
0.77849 | 53.2689
0.7785 | 53.3087
0.77851 | 53.2845
0.77852 | 53.2528
0.77853 | 53.255
0.77854 | 53.2679
0.77855 | 53.2581
0.77856 | 53.2881
0.77857 | 53.2797
0.77858 | 53.2466
0.77859 | 53.2505
0.7786 | 53.2698
0.77861 | 53.2585
0.77862 | 53.2388
0.77863 | 53.285
0.77864 | 53.271
0.77865 | 53.2566
0.77866 | 53.2664
0.77867 | 53.2572
0.77868 | 53.258
0.77869 | 53.2604
0.7787 | 53.2688
0.77871 | 53.2716
0.77872 | 53.303
0.77873 | 53.3
0.77874 | 53.2472
0.77875 | 53.2357
0.77876 | 53.2717
0.77877 | 53.2548
0.77878 | 53.254
0.77879 | 53.2816
0.7788 | 53.2644
0.77881 | 53.2723
0.77882 | 53.2742
0.77883 | 53.2583
0.77884 | 53.2503
0.77885 | 53.2523
0.77886 | 53.2801
0.77887 | 53.2831
0.77888 | 53.2534
0.77889 | 53.2764
0.7789 | 53.2853
0.77891 | 53.2659
0.77892 | 53.2646
0.77893 | 53.2547
0.77894 | 53.2866
0.77895 | 53.2972
0.77896 | 53.2646
0.77897 | 53.2491
0.77898 | 53.254
0.77899 | 53.2595
0.779 | 53.26
0.77901 | 53.2752
0.77902 | 53.2695
0.77903 | 53.2568
0.77904 | 53.2603
0.77905 | 53.2716
0.77906 | 53.2999
0.77907 | 53.2549
0.77908 | 53.2194
0.77909 | 53.2586
0.7791 | 53.2808
0.77911 | 53.2795
0.77912 | 53.2714
0.77913 | 53.2668
0.77914 | 53.2523
0.77915 | 53.2753
0.77916 | 53.2866
0.77917 | 53.2506
0.77918 | 53.2325
0.77919 | 53.2692
0.7792 | 53.2928
0.77921 | 53.2542
0.77922 | 53.2464
0.77923 | 53.2535
0.77924 | 53.2644
0.77925 | 53.2533
0.77926 | 53.2857
0.77927 | 53.2781
0.77928 | 53.2451
0.77929 | 53.2723
0.7793 | 53.2742
0.77931 | 53.2756
0.77932 | 53.2733
0.77933 | 53.2725
0.77934 | 53.3003
0.77935 | 53.2754
0.77936 | 53.247
0.77937 | 53.2492
0.77938 | 53.2761
0.77939 | 53.2673
0.7794 | 53.2535
0.77941 | 53.2592
0.77942 | 53.2713
0.77943 | 53.2609
0.77944 | 53.2693
0.77945 | 53.2909
0.77946 | 53.2622
0.77947 | 53.2581
0.77948 | 53.2717
0.77949 | 53.2813
0.7795 | 53.2855
0.77951 | 53.2807
0.77952 | 53.2418
0.77953 | 53.2401
0.77954 | 53.2937
0.77955 | 53.2803
0.77956 | 53.2579
0.77957 | 53.2588
0.77958 | 53.2618
0.77959 | 53.2558
0.7796 | 53.2811
0.77961 | 53.2603
0.77962 | 53.2269
0.77963 | 53.2532
0.77964 | 53.3136
0.77965 | 53.2893
0.77966 | 53.2639
0.77967 | 53.2791
0.77968 | 53.2714
0.77969 | 53.2655
0.7797 | 53.2833
0.77971 | 53.2777
0.77972 | 53.2618
0.77973 | 53.2509
0.77974 | 53.2896
0.77975 | 53.2793
0.77976 | 53.2628
0.77977 | 53.281
0.77978 | 53.265
0.77979 | 53.2753
0.7798 | 53.2908
0.77981 | 53.2781
0.77982 | 53.2618
0.77983 | 53.2505
0.77984 | 53.2871
0.77985 | 53.2771
0.77986 | 53.2514
0.77987 | 53.2838
0.77988 | 53.2916
0.77989 | 53.277
0.7799 | 53.2662
0.77991 | 53.275
0.77992 | 53.2592
0.77993 | 53.2646
0.77994 | 53.2686
0.77995 | 53.2552
0.77996 | 53.2528
0.77997 | 53.2643
0.77998 | 53.3122
0.77999 | 53.276
0.78 | 53.2655
0.78001 | 53.2737
0.78002 | 53.2722
0.78003 | 53.2631
0.78004 | 53.278
0.78005 | 53.2903
0.78006 | 53.2755
0.78007 | 53.2708
0.78008 | 53.2685
0.78009 | 53.2747
0.7801 | 53.2838
0.78011 | 53.2879
0.78012 | 53.257
0.78013 | 53.2605
0.78014 | 53.2784
0.78015 | 53.2925
0.78016 | 53.242
0.78017 | 53.247
0.78018 | 53.2638
0.78019 | 53.288
0.7802 | 53.2959
0.78021 | 53.2644
0.78022 | 53.2804
0.78023 | 53.2746
0.78024 | 53.267
0.78025 | 53.2541
0.78026 | 53.2827
0.78027 | 53.2872
0.78028 | 53.2821
0.78029 | 53.267
0.7803 | 53.2635
0.78031 | 53.2565
0.78032 | 53.2416
0.78033 | 53.2598
0.78034 | 53.2966
0.78035 | 53.2915
0.78036 | 53.2584
0.78037 | 53.2672
0.78038 | 53.2768
0.78039 | 53.2855
0.7804 | 53.2785
0.78041 | 53.2559
0.78042 | 53.2503
0.78043 | 53.2792
0.78044 | 53.3046
0.78045 | 53.2752
0.78046 | 53.2362
0.78047 | 53.2625
0.78048 | 53.2906
0.78049 | 53.2696
0.7805 | 53.287
0.78051 | 53.2879
0.78052 | 53.2329
0.78053 | 53.2472
0.78054 | 53.2744
0.78055 | 53.2784
0.78056 | 53.259
0.78057 | 53.2617
0.78058 | 53.2839
0.78059 | 53.3092
0.7806 | 53.2927
0.78061 | 53.2666
0.78062 | 53.2481
0.78063 | 53.267
0.78064 | 53.273
0.78065 | 53.2769
0.78066 | 53.2694
0.78067 | 53.2454
0.78068 | 53.2417
0.78069 | 53.2527
0.7807 | 53.2981
0.78071 | 53.2733
0.78072 | 53.2516
0.78073 | 53.2722
0.78074 | 53.2971
0.78075 | 53.2546
0.78076 | 53.2455
0.78077 | 53.2726
0.78078 | 53.259
0.78079 | 53.2761
0.7808 | 53.2988
0.78081 | 53.2878
0.78082 | 53.2596
0.78083 | 53.2726
0.78084 | 53.2725
0.78085 | 53.2693
0.78086 | 53.2484
0.78087 | 53.2536
0.78088 | 53.2526
0.78089 | 53.2662
0.7809 | 53.2599
0.78091 | 53.2504
0.78092 | 53.2688
0.78093 | 53.2922
0.78094 | 53.2747
0.78095 | 53.2585
0.78096 | 53.2713
0.78097 | 53.2542
0.78098 | 53.2503
0.78099 | 53.2694
0.781 | 53.2875
0.78101 | 53.2675
0.78102 | 53.2701
0.78103 | 53.2618
0.78104 | 53.2685
0.78105 | 53.268
0.78106 | 53.2618
0.78107 | 53.2425
0.78108 | 53.2612
0.78109 | 53.2849
0.7811 | 53.2796
0.78111 | 53.2423
0.78112 | 53.2475
0.78113 | 53.2608
0.78114 | 53.2614
0.78115 | 53.2742
0.78116 | 53.2737
0.78117 | 53.2462
0.78118 | 53.2662
0.78119 | 53.2869
0.7812 | 53.2566
0.78121 | 53.22
0.78122 | 53.2623
0.78123 | 53.2575
0.78124 | 53.2594
0.78125 | 53.2965
0.78126 | 53.2587
0.78127 | 53.228
0.78128 | 53.2629
0.78129 | 53.2986
0.7813 | 53.2631
0.78131 | 53.2478
0.78132 | 53.2803
0.78133 | 53.2699
0.78134 | 53.255
0.78135 | 53.2453
0.78136 | 53.2567
0.78137 | 53.2422
0.78138 | 53.2616
0.78139 | 53.2889
0.7814 | 53.2713
0.78141 | 53.2679
0.78142 | 53.2644
0.78143 | 53.2472
0.78144 | 53.259
0.78145 | 53.2873
0.78146 | 53.255
0.78147 | 53.2316
0.78148 | 53.2494
0.78149 | 53.284
0.7815 | 53.2652
0.78151 | 53.2821
0.78152 | 53.2715
0.78153 | 53.2302
0.78154 | 53.2763
0.78155 | 53.2964
0.78156 | 53.2531
0.78157 | 53.2077
0.78158 | 53.2568
0.78159 | 53.2937
0.7816 | 53.2668
0.78161 | 53.2572
0.78162 | 53.255
0.78163 | 53.247
0.78164 | 53.2477
0.78165 | 53.303
0.78166 | 53.29
0.78167 | 53.2403
0.78168 | 53.2469
0.78169 | 53.2712
0.7817 | 53.2627
0.78171 | 53.257
0.78172 | 53.2659
0.78173 | 53.2471
0.78174 | 53.2603
0.78175 | 53.2733
0.78176 | 53.2743
0.78177 | 53.2269
0.78178 | 53.2335
0.78179 | 53.2604
0.7818 | 53.2534
0.78181 | 53.2809
0.78182 | 53.2823
0.78183 | 53.2655
0.78184 | 53.2554
0.78185 | 53.2598
0.78186 | 53.2641
0.78187 | 53.2646
0.78188 | 53.2645
0.78189 | 53.2748
0.7819 | 53.294
0.78191 | 53.2539
0.78192 | 53.2355
0.78193 | 53.269
0.78194 | 53.2557
0.78195 | 53.2453
0.78196 | 53.2645
0.78197 | 53.2729
0.78198 | 53.2631
0.78199 | 53.2668
0.782 | 53.2841
0.78201 | 53.254
0.78202 | 53.2477
0.78203 | 53.252
0.78204 | 53.2685
0.78205 | 53.2864
0.78206 | 53.2718
0.78207 | 53.2237
0.78208 | 53.2575
0.78209 | 53.3209
0.7821 | 53.2664
0.78211 | 53.2346
0.78212 | 53.2527
0.78213 | 53.282
0.78214 | 53.2681
0.78215 | 53.2422
0.78216 | 53.2542
0.78217 | 53.2584
0.78218 | 53.2623
0.78219 | 53.2632
0.7822 | 53.2657
0.78221 | 53.2748
0.78222 | 53.2577
0.78223 | 53.2549
0.78224 | 53.298
0.78225 | 53.2852
0.78226 | 53.2595
0.78227 | 53.2369
0.78228 | 53.2511
0.78229 | 53.2623
0.7823 | 53.2618
0.78231 | 53.2908
0.78232 | 53.2899
0.78233 | 53.2657
0.78234 | 53.2488
0.78235 | 53.2598
0.78236 | 53.2651
0.78237 | 53.2603
0.78238 | 53.2472
0.78239 | 53.2748
0.7824 | 53.284
0.78241 | 53.2686
0.78242 | 53.2729
0.78243 | 53.2601
0.78244 | 53.2592
0.78245 | 53.2597
0.78246 | 53.2851
0.78247 | 53.2722
0.78248 | 53.2544
0.78249 | 53.2681
0.7825 | 53.2623
0.78251 | 53.2627
0.78252 | 53.2789
0.78253 | 53.2491
0.78254 | 53.2518
0.78255 | 53.2694
0.78256 | 53.2915
0.78257 | 53.2592
0.78258 | 53.2857
0.78259 | 53.2859
0.7826 | 53.2444
0.78261 | 53.2641
0.78262 | 53.2898
0.78263 | 53.2446
0.78264 | 53.2521
0.78265 | 53.2981
0.78266 | 53.2753
0.78267 | 53.2283
0.78268 | 53.2614
0.78269 | 53.2797
0.7827 | 53.2707
0.78271 | 53.2938
0.78272 | 53.2789
0.78273 | 53.254
0.78274 | 53.2629
0.78275 | 53.3009
0.78276 | 53.2611
0.78277 | 53.2492
0.78278 | 53.2662
0.78279 | 53.2739
0.7828 | 53.2585
0.78281 | 53.3053
0.78282 | 53.2703
0.78283 | 53.2267
0.78284 | 53.2594
0.78285 | 53.284
0.78286 | 53.2596
0.78287 | 53.2441
0.78288 | 53.2638
0.78289 | 53.2577
0.7829 | 53.2687
0.78291 | 53.2903
0.78292 | 53.2758
0.78293 | 53.257
0.78294 | 53.2938
0.78295 | 53.2823
0.78296 | 53.2456
0.78297 | 53.2331
0.78298 | 53.2552
0.78299 | 53.2737
0.783 | 53.2756
0.78301 | 53.287
0.78302 | 53.2742
0.78303 | 53.2545
0.78304 | 53.2794
0.78305 | 53.2807
0.78306 | 53.2606
0.78307 | 53.2554
0.78308 | 53.2805
0.78309 | 53.2652
0.7831 | 53.2665
0.78311 | 53.2751
0.78312 | 53.2644
0.78313 | 53.2595
0.78314 | 53.2918
0.78315 | 53.319
0.78316 | 53.2741
0.78317 | 53.2464
0.78318 | 53.2639
0.78319 | 53.2652
0.7832 | 53.2522
0.78321 | 53.2563
0.78322 | 53.281
0.78323 | 53.255
0.78324 | 53.2953
0.78325 | 53.2929
0.78326 | 53.2514
0.78327 | 53.2732
0.78328 | 53.3006
0.78329 | 53.2646
0.7833 | 53.2685
0.78331 | 53.304
0.78332 | 53.2734
0.78333 | 53.2303
0.78334 | 53.2536
0.78335 | 53.2796
0.78336 | 53.2618
0.78337 | 53.2605
0.78338 | 53.2849
0.78339 | 53.2775
0.7834 | 53.2696
0.78341 | 53.2718
0.78342 | 53.2631
0.78343 | 53.2542
0.78344 | 53.2662
0.78345 | 53.2942
0.78346 | 53.2602
0.78347 | 53.2627
0.78348 | 53.2638
0.78349 | 53.2594
0.7835 | 53.2948
0.78351 | 53.3272
0.78352 | 53.3052
0.78353 | 53.2522
0.78354 | 53.2601
0.78355 | 53.2582
0.78356 | 53.2415
0.78357 | 53.2646
0.78358 | 53.2716
0.78359 | 53.279
0.7836 | 53.277
0.78361 | 53.2792
0.78362 | 53.2526
0.78363 | 53.2246
0.78364 | 53.2936
0.78365 | 53.3014
0.78366 | 53.2614
0.78367 | 53.2492
0.78368 | 53.2587
0.78369 | 53.257
0.7837 | 53.2634
0.78371 | 53.3064
0.78372 | 53.2696
0.78373 | 53.2728
0.78374 | 53.3143
0.78375 | 53.2948
0.78376 | 53.2481
0.78377 | 53.2281
0.78378 | 53.2301
0.78379 | 53.2455
0.7838 | 53.2667
0.78381 | 53.3019
0.78382 | 53.2669
0.78383 | 53.2401
0.78384 | 53.2877
0.78385 | 53.2981
0.78386 | 53.2622
0.78387 | 53.2644
0.78388 | 53.2718
0.78389 | 53.2642
0.7839 | 53.2795
0.78391 | 53.2859
0.78392 | 53.2506
0.78393 | 53.2486
0.78394 | 53.2672
0.78395 | 53.3136
0.78396 | 53.2819
0.78397 | 53.2668
0.78398 | 53.2431
0.78399 | 53.2324
0.784 | 53.2748
0.78401 | 53.2639
0.78402 | 53.2357
0.78403 | 53.2414
0.78404 | 53.3044
0.78405 | 53.3164
0.78406 | 53.2707
0.78407 | 53.2655
0.78408 | 53.2719
0.78409 | 53.2681
0.7841 | 53.2773
0.78411 | 53.2875
0.78412 | 53.2512
0.78413 | 53.2549
0.78414 | 53.2676
0.78415 | 53.2733
0.78416 | 53.2604
0.78417 | 53.2687
0.78418 | 53.2672
0.78419 | 53.2754
0.7842 | 53.2793
0.78421 | 53.2556
0.78422 | 53.2378
0.78423 | 53.2481
0.78424 | 53.2746
0.78425 | 53.2731
0.78426 | 53.2642
0.78427 | 53.262
0.78428 | 53.2686
0.78429 | 53.2709
0.7843 | 53.3029
0.78431 | 53.2826
0.78432 | 53.2334
0.78433 | 53.2624
0.78434 | 53.2961
0.78435 | 53.2722
0.78436 | 53.2562
0.78437 | 53.2542
0.78438 | 53.2223
0.78439 | 53.2405
0.7844 | 53.302
0.78441 | 53.2742
0.78442 | 53.2412
0.78443 | 53.2613
0.78444 | 53.3313
0.78445 | 53.3174
0.78446 | 53.2392
0.78447 | 53.2475
0.78448 | 53.2433
0.78449 | 53.2518
0.7845 | 53.3003
0.78451 | 53.2828
0.78452 | 53.2225
0.78453 | 53.2606
0.78454 | 53.2931
0.78455 | 53.2712
0.78456 | 53.2514
0.78457 | 53.2627
0.78458 | 53.2612
0.78459 | 53.244
0.7846 | 53.2675
0.78461 | 53.283
0.78462 | 53.2508
0.78463 | 53.2331
0.78464 | 53.2864
0.78465 | 53.2909
0.78466 | 53.2811
0.78467 | 53.2782
0.78468 | 53.2827
0.78469 | 53.2446
0.7847 | 53.2632
0.78471 | 53.2504
0.78472 | 53.1955
0.78473 | 53.2434
0.78474 | 53.316
0.78475 | 53.2662
0.78476 | 53.2416
0.78477 | 53.2708
0.78478 | 53.2634
0.78479 | 53.2422
0.7848 | 53.2727
0.78481 | 53.2786
0.78482 | 53.2454
0.78483 | 53.2506
0.78484 | 53.2872
0.78485 | 53.2612
0.78486 | 53.2433
0.78487 | 53.2898
0.78488 | 53.2782
0.78489 | 53.2396
0.7849 | 53.2724
0.78491 | 53.2553
0.78492 | 53.2115
0.78493 | 53.2409
0.78494 | 53.2822
0.78495 | 53.2525
0.78496 | 53.2409
0.78497 | 53.2524
0.78498 | 53.2297
0.78499 | 53.23
0.785 | 53.2997
0.78501 | 53.302
0.78502 | 53.2351
0.78503 | 53.2546
0.78504 | 53.3256
0.78505 | 53.2682
0.78506 | 53.2185
0.78507 | 53.2516
0.78508 | 53.2582
0.78509 | 53.2544
0.7851 | 53.2693
0.78511 | 53.2437
0.78512 | 53.2197
0.78513 | 53.2253
0.78514 | 53.2776
0.78515 | 53.282
0.78516 | 53.2378
0.78517 | 53.2759
0.78518 | 53.2749
0.78519 | 53.2477
0.7852 | 53.2431
0.78521 | 53.2612
0.78522 | 53.2131
0.78523 | 53.2535
0.78524 | 53.3307
0.78525 | 53.2705
0.78526 | 53.2211
0.78527 | 53.2603
0.78528 | 53.2542
0.78529 | 53.2239
0.7853 | 53.2718
0.78531 | 53.2792
0.78532 | 53.1999
0.78533 | 53.2181
0.78534 | 53.3166
0.78535 | 53.2717
0.78536 | 53.212
0.78537 | 53.2758
0.78538 | 53.2793
0.78539 | 53.2517
0.7854 | 53.2743
0.78541 | 53.258
0.78542 | 53.2216
0.78543 | 53.2575
0.78544 | 53.3059
0.78545 | 53.2517
0.78546 | 53.2265
0.78547 | 53.2707
0.78548 | 53.2473
0.78549 | 53.2225
0.7855 | 53.2983
0.78551 | 53.2777
0.78552 | 53.2105
0.78553 | 53.2399
0.78554 | 53.2916
0.78555 | 53.2394
0.78556 | 53.2399
0.78557 | 53.2886
0.78558 | 53.2563
0.78559 | 53.2642
0.7856 | 53.2922
0.78561 | 53.2704
0.78562 | 53.2153
0.78563 | 53.2496
0.78564 | 53.2698
0.78565 | 53.2346
0.78566 | 53.2407
0.78567 | 53.2744
0.78568 | 53.2399
0.78569 | 53.2413
0.7857 | 53.2801
0.78571 | 53.2435
0.78572 | 53.2222
0.78573 | 53.2643
0.78574 | 53.2937
0.78575 | 53.2492
0.78576 | 53.2424
0.78577 | 53.259
0.78578 | 53.2595
0.78579 | 53.238
0.7858 | 53.2857
0.78581 | 53.2753
0.78582 | 53.2177
0.78583 | 53.256
0.78584 | 53.2801
0.78585 | 53.2371
0.78586 | 53.2449
0.78587 | 53.2965
0.78588 | 53.2501
0.78589 | 53.2382
0.7859 | 53.2833
0.78591 | 53.2632
0.78592 | 53.2007
0.78593 | 53.2618
0.78594 | 53.2959
0.78595 | 53.2451
0.78596 | 53.2489
0.78597 | 53.2697
0.78598 | 53.2386
0.78599 | 53.245
0.786 | 53.2976
0.78601 | 53.2638
0.78602 | 53.2427
0.78603 | 53.2721
0.78604 | 53.2791
0.78605 | 53.2503
0.78606 | 53.2669
0.78607 | 53.2727
0.78608 | 53.2217
0.78609 | 53.2453
0.7861 | 53.286
0.78611 | 53.2579
0.78612 | 53.2527
0.78613 | 53.2751
0.78614 | 53.2644
0.78615 | 53.2308
0.78616 | 53.2696
0.78617 | 53.2879
0.78618 | 53.2516
0.78619 | 53.2764
0.7862 | 53.2753
0.78621 | 53.2624
0.78622 | 53.2585
0.78623 | 53.2513
0.78624 | 53.2458
0.78625 | 53.2753
0.78626 | 53.2812
0.78627 | 53.2388
0.78628 | 53.2287
0.78629 | 53.2626
0.7863 | 53.2658
0.78631 | 53.2371
0.78632 | 53.2483
0.78633 | 53.2645
0.78634 | 53.2694
0.78635 | 53.2828
0.78636 | 53.2414
0.78637 | 53.2342
0.78638 | 53.2538
0.78639 | 53.2584
0.7864 | 53.2581
0.78641 | 53.2612
0.78642 | 53.266
0.78643 | 53.2622
0.78644 | 53.2794
0.78645 | 53.2691
0.78646 | 53.2485
0.78647 | 53.2683
0.78648 | 53.2666
0.78649 | 53.2657
0.7865 | 53.2666
0.78651 | 53.2586
0.78652 | 53.226
0.78653 | 53.2418
0.78654 | 53.2905
0.78655 | 53.2676
0.78656 | 53.2614
0.78657 | 53.2782
0.78658 | 53.2531
0.78659 | 53.2534
0.7866 | 53.2825
0.78661 | 53.2682
0.78662 | 53.2381
0.78663 | 53.2588
0.78664 | 53.2672
0.78665 | 53.2631
0.78666 | 53.2506
0.78667 | 53.2605
0.78668 | 53.2646
0.78669 | 53.2564
0.7867 | 53.257
0.78671 | 53.2572
0.78672 | 53.2542
0.78673 | 53.2637
0.78674 | 53.2568
0.78675 | 53.2618
0.78676 | 53.2508
0.78677 | 53.2692
0.78678 | 53.2789
0.78679 | 53.2473
0.7868 | 53.2744
0.78681 | 53.287
0.78682 | 53.2449
0.78683 | 53.2574
0.78684 | 53.2729
0.78685 | 53.2698
0.78686 | 53.2555
0.78687 | 53.2678
0.78688 | 53.2674
0.78689 | 53.2464
0.7869 | 53.244
0.78691 | 53.2604
0.78692 | 53.2602
0.78693 | 53.2431
0.78694 | 53.2731
0.78695 | 53.262
0.78696 | 53.2531
0.78697 | 53.2534
0.78698 | 53.2615
0.78699 | 53.2505
0.787 | 53.2499
0.78701 | 53.2732
0.78702 | 53.2734
0.78703 | 53.2539
0.78704 | 53.2544
0.78705 | 53.2694
0.78706 | 53.2756
0.78707 | 53.279
0.78708 | 53.266
0.78709 | 53.2541
0.7871 | 53.2319
0.78711 | 53.2594
0.78712 | 53.2603
0.78713 | 53.2303
0.78714 | 53.2507
0.78715 | 53.2877
0.78716 | 53.2581
0.78717 | 53.2631
0.78718 | 53.2932
0.78719 | 53.2684
0.7872 | 53.2483
0.78721 | 53.2713
0.78722 | 53.2461
0.78723 | 53.229
0.78724 | 53.2631
0.78725 | 53.2618
0.78726 | 53.2467
0.78727 | 53.2329
0.78728 | 53.2554
0.78729 | 53.2585
0.7873 | 53.2624
0.78731 | 53.262
0.78732 | 53.2697
0.78733 | 53.2487
0.78734 | 53.2422
0.78735 | 53.262
0.78736 | 53.2554
0.78737 | 53.2622
0.78738 | 53.2801
0.78739 | 53.2739
0.7874 | 53.2536
0.78741 | 53.2634
0.78742 | 53.2641
0.78743 | 53.2542
0.78744 | 53.2403
0.78745 | 53.2472
0.78746 | 53.2649
0.78747 | 53.2768
0.78748 | 53.2664
0.78749 | 53.2518
0.7875 | 53.244
0.78751 | 53.269
0.78752 | 53.2646
0.78753 | 53.249
0.78754 | 53.2707
0.78755 | 53.2644
0.78756 | 53.2729
0.78757 | 53.2848
0.78758 | 53.2375
0.78759 | 53.2545
0.7876 | 53.2625
0.78761 | 53.2629
0.78762 | 53.278
0.78763 | 53.2678
0.78764 | 53.2403
0.78765 | 53.2373
0.78766 | 53.2538
0.78767 | 53.2735
0.78768 | 53.2685
0.78769 | 53.2423
0.7877 | 53.2761
0.78771 | 53.2716
0.78772 | 53.2409
0.78773 | 53.2531
0.78774 | 53.2645
0.78775 | 53.2607
0.78776 | 53.2789
0.78777 | 53.281
0.78778 | 53.2777
0.78779 | 53.2522
0.7878 | 53.2299
0.78781 | 53.254
0.78782 | 53.2771
0.78783 | 53.2589
0.78784 | 53.2312
0.78785 | 53.2554
0.78786 | 53.2714
0.78787 | 53.264
0.78788 | 53.2613
0.78789 | 53.2609
0.7879 | 53.259
0.78791 | 53.2769
0.78792 | 53.2747
0.78793 | 53.241
0.78794 | 53.2347
0.78795 | 53.2431
0.78796 | 53.2459
0.78797 | 53.2828
0.78798 | 53.2798
0.78799 | 53.2462
0.788 | 53.2307
0.78801 | 53.2719
0.78802 | 53.2809
0.78803 | 53.2255
0.78804 | 53.2585
0.78805 | 53.2725
0.78806 | 53.2339
0.78807 | 53.2427
0.78808 | 53.267
0.78809 | 53.2449
0.7881 | 53.2442
0.78811 | 53.292
0.78812 | 53.2585
0.78813 | 53.2576
0.78814 | 53.2551
0.78815 | 53.2311
0.78816 | 53.247
0.78817 | 53.2743
0.78818 | 53.2579
0.78819 | 53.2385
0.7882 | 53.2607
0.78821 | 53.2734
0.78822 | 53.2406
0.78823 | 53.2462
0.78824 | 53.2653
0.78825 | 53.2516
0.78826 | 53.2634
0.78827 | 53.2719
0.78828 | 53.252
0.78829 | 53.2472
0.7883 | 53.2573
0.78831 | 53.2722
0.78832 | 53.2731
0.78833 | 53.2548
0.78834 | 53.2449
0.78835 | 53.2357
0.78836 | 53.2614
0.78837 | 53.2632
0.78838 | 53.2331
0.78839 | 53.2409
0.7884 | 53.2581
0.78841 | 53.2566
0.78842 | 53.2533
0.78843 | 53.2422
0.78844 | 53.2531
0.78845 | 53.2618
0.78846 | 53.268
0.78847 | 53.2759
0.78848 | 53.2652
0.78849 | 53.2422
0.7885 | 53.2546
0.78851 | 53.2549
0.78852 | 53.2498
0.78853 | 53.2634
0.78854 | 53.2768
0.78855 | 53.2481
0.78856 | 53.2368
0.78857 | 53.2829
0.78858 | 53.2615
0.78859 | 53.2466
0.7886 | 53.2551
0.78861 | 53.2759
0.78862 | 53.2604
0.78863 | 53.2546
0.78864 | 53.2433
0.78865 | 53.2359
0.78866 | 53.2494
0.78867 | 53.274
0.78868 | 53.2532
0.78869 | 53.2439
0.7887 | 53.2471
0.78871 | 53.2581
0.78872 | 53.2689
0.78873 | 53.247
0.78874 | 53.2459
0.78875 | 53.2495
0.78876 | 53.2569
0.78877 | 53.2449
0.78878 | 53.2536
0.78879 | 53.25
0.7888 | 53.2497
0.78881 | 53.2731
0.78882 | 53.2668
0.78883 | 53.2681
0.78884 | 53.2631
0.78885 | 53.2462
0.78886 | 53.2353
0.78887 | 53.2781
0.78888 | 53.2836
0.78889 | 53.2317
0.7889 | 53.2162
0.78891 | 53.2747
0.78892 | 53.2759
0.78893 | 53.2493
0.78894 | 53.2688
0.78895 | 53.2655
0.78896 | 53.2336
0.78897 | 53.2381
0.78898 | 53.2606
0.78899 | 53.2362
0.789 | 53.2234
0.78901 | 53.282
0.78902 | 53.296
0.78903 | 53.2314
0.78904 | 53.2451
0.78905 | 53.2512
0.78906 | 53.2377
0.78907 | 53.2734
0.78908 | 53.2918
0.78909 | 53.2416
0.7891 | 53.2359
0.78911 | 53.2535
0.78912 | 53.2699
0.78913 | 53.2622
0.78914 | 53.246
0.78915 | 53.2506
0.78916 | 53.2457
0.78917 | 53.2688
0.78918 | 53.2668
0.78919 | 53.2438
0.7892 | 53.2173
0.78921 | 53.2563
0.78922 | 53.2846
0.78923 | 53.2516
0.78924 | 53.2334
0.78925 | 53.2507
0.78926 | 53.269
0.78927 | 53.2663
0.78928 | 53.2607
0.78929 | 53.2623
0.7893 | 53.2392
0.78931 | 53.2454
0.78932 | 53.2585
0.78933 | 53.2507
0.78934 | 53.2379
0.78935 | 53.2342
0.78936 | 53.2698
0.78937 | 53.2499
0.78938 | 53.249
0.78939 | 53.2643
0.7894 | 53.2587
0.78941 | 53.2455
0.78942 | 53.2503
0.78943 | 53.2406
0.78944 | 53.2236
0.78945 | 53.2468
0.78946 | 53.2557
0.78947 | 53.2481
0.78948 | 53.2709
0.78949 | 53.2366
0.7895 | 53.2506
0.78951 | 53.2546
0.78952 | 53.286
0.78953 | 53.2629
0.78954 | 53.2207
0.78955 | 53.2458
0.78956 | 53.2607
0.78957 | 53.2445
0.78958 | 53.2431
0.78959 | 53.2276
0.7896 | 53.2405
0.78961 | 53.2622
0.78962 | 53.2869
0.78963 | 53.2607
0.78964 | 53.2382
0.78965 | 53.2392
0.78966 | 53.2659
0.78967 | 53.2576
0.78968 | 53.2307
0.78969 | 53.2542
0.7897 | 53.2378
0.78971 | 53.2572
0.78972 | 53.2617
0.78973 | 53.2531
0.78974 | 53.2422
0.78975 | 53.2612
0.78976 | 53.2476
0.78977 | 53.2324
0.78978 | 53.2549
0.78979 | 53.2577
0.7898 | 53.2301
0.78981 | 53.2375
0.78982 | 53.277
0.78983 | 53.2445
0.78984 | 53.2175
0.78985 | 53.2618
0.78986 | 53.2544
0.78987 | 53.2268
0.78988 | 53.232
0.78989 | 53.2455
0.7899 | 53.2423
0.78991 | 53.228
0.78992 | 53.2672
0.78993 | 53.2496
0.78994 | 53.2412
0.78995 | 53.26
0.78996 | 53.2573
0.78997 | 53.2242
0.78998 | 53.2172
0.78999 | 53.2396
0.79 | 53.2481
0.79001 | 53.2525
0.79002 | 53.2716
0.79003 | 53.2374
0.79004 | 53.2314
0.79005 | 53.2848
0.79006 | 53.277
0.79007 | 53.2427
0.79008 | 53.2179
0.79009 | 53.2318
0.7901 | 53.2335
0.79011 | 53.2551
0.79012 | 53.2931
0.79013 | 53.2313
0.79014 | 53.2018
0.79015 | 53.2362
0.79016 | 53.2655
0.79017 | 53.2857
0.79018 | 53.2503
0.79019 | 53.2127
0.7902 | 53.2158
0.79021 | 53.2685
0.79022 | 53.2454
0.79023 | 53.2176
0.79024 | 53.251
0.79025 | 53.2738
0.79026 | 53.2544
0.79027 | 53.2448
0.79028 | 53.2301
0.79029 | 53.2321
0.7903 | 53.2227
0.79031 | 53.232
0.79032 | 53.2779
0.79033 | 53.2612
0.79034 | 53.2509
0.79035 | 53.237
0.79036 | 53.242
0.79037 | 53.2358
0.79038 | 53.2449
0.79039 | 53.2546
0.7904 | 53.2392
0.79041 | 53.2559
0.79042 | 53.2428
0.79043 | 53.2368
0.79044 | 53.2462
0.79045 | 53.2373
0.79046 | 53.2481
0.79047 | 53.2733
0.79048 | 53.2494
0.79049 | 53.2239
0.7905 | 53.2264
0.79051 | 53.2651
0.79052 | 53.2488
0.79053 | 53.229
0.79054 | 53.2259
0.79055 | 53.2507
0.79056 | 53.2503
0.79057 | 53.2427
0.79058 | 53.2221
0.79059 | 53.2323
0.7906 | 53.2558
0.79061 | 53.2364
0.79062 | 53.2621
0.79063 | 53.2534
0.79064 | 53.2375
0.79065 | 53.2399
0.79066 | 53.2577
0.79067 | 53.2692
0.79068 | 53.2342
0.79069 | 53.2422
0.7907 | 53.2347
0.79071 | 53.252
0.79072 | 53.2356
0.79073 | 53.2007
0.79074 | 53.232
0.79075 | 53.2378
0.79076 | 53.2475
0.79077 | 53.2614
0.79078 | 53.2499
0.79079 | 53.2257
0.7908 | 53.2279
0.79081 | 53.2494
0.79082 | 53.2514
0.79083 | 53.2304
0.79084 | 53.2451
0.79085 | 53.2544
0.79086 | 53.239
0.79087 | 53.2505
0.79088 | 53.2352
0.79089 | 53.2372
0.7909 | 53.2505
0.79091 | 53.2403
0.79092 | 53.2446
0.79093 | 53.2384
0.79094 | 53.2301
0.79095 | 53.2345
0.79096 | 53.2351
0.79097 | 53.2583
0.79098 | 53.2731
0.79099 | 53.2504
0.791 | 53.2424
0.79101 | 53.2437
0.79102 | 53.2549
0.79103 | 53.2354
0.79104 | 53.1973
0.79105 | 53.2381
0.79106 | 53.2509
0.79107 | 53.2362
0.79108 | 53.2394
0.79109 | 53.2643
0.7911 | 53.2508
0.79111 | 53.208
0.79112 | 53.2413
0.79113 | 53.2324
0.79114 | 53.2329
0.79115 | 53.259
0.79116 | 53.2738
0.79117 | 53.2427
0.79118 | 53.2112
0.79119 | 53.2513
0.7912 | 53.2565
0.79121 | 53.2227
0.79122 | 53.2538
0.79123 | 53.2612
0.79124 | 53.2264
0.79125 | 53.2442
0.79126 | 53.2635
0.79127 | 53.2412
0.79128 | 53.2233
0.79129 | 53.2268
0.7913 | 53.2323
0.79131 | 53.2577
0.79132 | 53.269
0.79133 | 53.2362
0.79134 | 53.196
0.79135 | 53.2507
0.79136 | 53.2723
0.79137 | 53.2356
0.79138 | 53.2425
0.79139 | 53.2796
0.7914 | 53.242
0.79141 | 53.2396
0.79142 | 53.267
0.79143 | 53.2377
0.79144 | 53.1984
0.79145 | 53.2612
0.79146 | 53.273
0.79147 | 53.2277
0.79148 | 53.2215
0.79149 | 53.2653
0.7915 | 53.2503
0.79151 | 53.2279
0.79152 | 53.2651
0.79153 | 53.2587
0.79154 | 53.2315
0.79155 | 53.2511
0.79156 | 53.2477
0.79157 | 53.2088
0.79158 | 53.2257
0.79159 | 53.2502
0.7916 | 53.2699
0.79161 | 53.2499
0.79162 | 53.2668
0.79163 | 53.2477
0.79164 | 53.2281
0.79165 | 53.2476
0.79166 | 53.2511
0.79167 | 53.2201
0.79168 | 53.217
0.79169 | 53.2618
0.7917 | 53.2631
0.79171 | 53.2522
0.79172 | 53.2455
0.79173 | 53.2428
0.79174 | 53.2544
0.79175 | 53.2386
0.79176 | 53.2692
0.79177 | 53.2659
0.79178 | 53.2087
0.79179 | 53.2056
0.7918 | 53.2453
0.79181 | 53.2628
0.79182 | 53.2559
0.79183 | 53.258
0.79184 | 53.2739
0.79185 | 53.2366
0.79186 | 53.2435
0.79187 | 53.2564
0.79188 | 53.2138
0.79189 | 53.2178
0.7919 | 53.2543
0.79191 | 53.2536
0.79192 | 53.2767
0.79193 | 53.2768
0.79194 | 53.2455
0.79195 | 53.2227
0.79196 | 53.2588
0.79197 | 53.2798
0.79198 | 53.2174
0.79199 | 53.2381
0.792 | 53.2565
0.79201 | 53.2288
0.79202 | 53.2399
0.79203 | 53.266
0.79204 | 53.2653
0.79205 | 53.2563
0.79206 | 53.2805
0.79207 | 53.2733
0.79208 | 53.2295
0.79209 | 53.2501
0.7921 | 53.2544
0.79211 | 53.2274
0.79212 | 53.2512
0.79213 | 53.2823
0.79214 | 53.2342
0.79215 | 53.2263
0.79216 | 53.2794
0.79217 | 53.2957
0.79218 | 53.2331
0.79219 | 53.2194
0.7922 | 53.2691
0.79221 | 53.2658
0.79222 | 53.2529
0.79223 | 53.2568
0.79224 | 53.2367
0.79225 | 53.2487
0.79226 | 53.259
0.79227 | 53.2754
0.79228 | 53.2255
0.79229 | 53.2183
0.7923 | 53.2507
0.79231 | 53.2509
0.79232 | 53.2696
0.79233 | 53.2645
0.79234 | 53.2454
0.79235 | 53.237
0.79236 | 53.2512
0.79237 | 53.2718
0.79238 | 53.2538
0.79239 | 53.2211
0.7924 | 53.224
0.79241 | 53.2477
0.79242 | 53.2724
0.79243 | 53.2602
0.79244 | 53.2431
0.79245 | 53.2317
0.79246 | 53.2633
0.79247 | 53.2931
0.79248 | 53.244
0.79249 | 53.222
0.7925 | 53.2225
0.79251 | 53.2532
0.79252 | 53.2475
0.79253 | 53.2296
0.79254 | 53.2549
0.79255 | 53.261
0.79256 | 53.2645
0.79257 | 53.2781
0.79258 | 53.2298
0.79259 | 53.2501
0.7926 | 53.2399
0.79261 | 53.2363
0.79262 | 53.2603
0.79263 | 53.2477
0.79264 | 53.2222
0.79265 | 53.2213
0.79266 | 53.2619
0.79267 | 53.2881
0.79268 | 53.2651
0.79269 | 53.232
0.7927 | 53.2214
0.79271 | 53.2306
0.79272 | 53.2603
0.79273 | 53.2399
0.79274 | 53.2358
0.79275 | 53.2399
0.79276 | 53.2741
0.79277 | 53.2756
0.79278 | 53.2461
0.79279 | 53.2527
0.7928 | 53.2478
0.79281 | 53.2455
0.79282 | 53.258
0.79283 | 53.2245
0.79284 | 53.2192
0.79285 | 53.2349
0.79286 | 53.2756
0.79287 | 53.2617
0.79288 | 53.2291
0.79289 | 53.259
0.7929 | 53.2419
0.79291 | 53.2457
0.79292 | 53.2699
0.79293 | 53.2436
0.79294 | 53.2053
0.79295 | 53.2499
0.79296 | 53.2617
0.79297 | 53.2535
0.79298 | 53.2338
0.79299 | 53.242
0.793 | 53.2345
0.79301 | 53.2629
0.79302 | 53.2766
0.79303 | 53.2169
0.79304 | 53.2082
0.79305 | 53.2625
0.79306 | 53.2702
0.79307 | 53.2094
0.79308 | 53.2185
0.79309 | 53.2495
0.7931 | 53.2372
0.79311 | 53.2588
0.79312 | 53.2989
0.79313 | 53.2509
0.79314 | 53.2307
0.79315 | 53.2754
0.79316 | 53.2756
0.79317 | 53.2056
0.79318 | 53.2461
0.79319 | 53.259
0.7932 | 53.2136
0.79321 | 53.2271
0.79322 | 53.2645
0.79323 | 53.233
0.79324 | 53.2073
0.79325 | 53.2766
0.79326 | 53.2922
0.79327 | 53.2521
0.79328 | 53.2507
0.79329 | 53.261
0.7933 | 53.2263
0.79331 | 53.2232
0.79332 | 53.2483
0.79333 | 53.221
0.79334 | 53.2379
0.79335 | 53.2701
0.79336 | 53.2677
0.79337 | 53.2427
0.79338 | 53.2281
0.79339 | 53.2627
0.7934 | 53.2475
0.79341 | 53.2334
0.79342 | 53.2427
0.79343 | 53.229
0.79344 | 53.2039
0.79345 | 53.2468
0.79346 | 53.2381
0.79347 | 53.2212
0.79348 | 53.2574
0.79349 | 53.2824
0.7935 | 53.2725
0.79351 | 53.2303
0.79352 | 53.2418
0.79353 | 53.2353
0.79354 | 53.2319
0.79355 | 53.2199
0.79356 | 53.2358
0.79357 | 53.2526
0.79358 | 53.2504
0.79359 | 53.247
0.7936 | 53.2544
0.79361 | 53.2509
0.79362 | 53.2442
0.79363 | 53.2422
0.79364 | 53.2263
0.79365 | 53.2222
0.79366 | 53.225
0.79367 | 53.2607
0.79368 | 53.243
0.79369 | 53.2167
0.7937 | 53.2378
0.79371 | 53.2838
0.79372 | 53.257
0.79373 | 53.2435
0.79374 | 53.2717
0.79375 | 53.2447
0.79376 | 53.214
0.79377 | 53.2286
0.79378 | 53.2502
0.79379 | 53.23
0.7938 | 53.236
0.79381 | 53.2701
0.79382 | 53.2483
0.79383 | 53.2283
0.79384 | 53.2451
0.79385 | 53.248
0.79386 | 53.2349
0.79387 | 53.2629
0.79388 | 53.2544
0.79389 | 53.2075
0.7939 | 53.2401
0.79391 | 53.2662
0.79392 | 53.2458
0.79393 | 53.2372
0.79394 | 53.2507
0.79395 | 53.2518
0.79396 | 53.2286
0.79397 | 53.2386
0.79398 | 53.2303
0.79399 | 53.2245
0.794 | 53.216
0.79401 | 53.2488
0.79402 | 53.244
0.79403 | 53.2216
0.79404 | 53.25
0.79405 | 53.2358
0.79406 | 53.2441
0.79407 | 53.2529
0.79408 | 53.2791
0.79409 | 53.2388
0.7941 | 53.2166
0.79411 | 53.2402
0.79412 | 53.228
0.79413 | 53.2203
0.79414 | 53.2623
0.79415 | 53.2409
0.79416 | 53.2287
0.79417 | 53.2435
0.79418 | 53.2518
0.79419 | 53.2155
0.7942 | 53.2081
0.79421 | 53.2713
0.79422 | 53.2556
0.79423 | 53.2277
0.79424 | 53.2228
0.79425 | 53.2318
0.79426 | 53.2272
0.79427 | 53.252
0.79428 | 53.2594
0.79429 | 53.2494
0.7943 | 53.2481
0.79431 | 53.2839
0.79432 | 53.2326
0.79433 | 53.1864
0.79434 | 53.2379
0.79435 | 53.2467
0.79436 | 53.2147
0.79437 | 53.2248
0.79438 | 53.2502
0.79439 | 53.2393
0.7944 | 53.2244
0.79441 | 53.2407
0.79442 | 53.2477
0.79443 | 53.2236
0.79444 | 53.2457
0.79445 | 53.2601
0.79446 | 53.2314
0.79447 | 53.2261
0.79448 | 53.2376
0.79449 | 53.2356
0.7945 | 53.2193
0.79451 | 53.25
0.79452 | 53.2513
0.79453 | 53.2453
0.79454 | 53.2503
0.79455 | 53.2305
0.79456 | 53.2247
0.79457 | 53.2441
0.79458 | 53.2318
0.79459 | 53.2337
0.7946 | 53.2426
0.79461 | 53.2164
0.79462 | 53.2244
0.79463 | 53.2381
0.79464 | 53.2515
0.79465 | 53.2494
0.79466 | 53.2823
0.79467 | 53.2675
0.79468 | 53.2341
0.79469 | 53.2161
0.7947 | 53.2509
0.79471 | 53.2285
0.79472 | 53.2155
0.79473 | 53.2451
0.79474 | 53.2263
0.79475 | 53.2273
0.79476 | 53.2416
0.79477 | 53.2668
0.79478 | 53.2055
0.79479 | 53.2363
0.7948 | 53.2565
0.79481 | 53.2333
0.79482 | 53.221
0.79483 | 53.2654
0.79484 | 53.2305
0.79485 | 53.2173
0.79486 | 53.2756
0.79487 | 53.2483
0.79488 | 53.2263
0.79489 | 53.2587
0.7949 | 53.2701
0.79491 | 53.2262
0.79492 | 53.2238
0.79493 | 53.2283
0.79494 | 53.2214
0.79495 | 53.2297
0.79496 | 53.2357
0.79497 | 53.234
0.79498 | 53.2475
0.79499 | 53.2386
0.795 | 53.2354
0.79501 | 53.2268
0.79502 | 53.2259
0.79503 | 53.2455
0.79504 | 53.2413
0.79505 | 53.247
0.79506 | 53.2375
0.79507 | 53.2323
0.79508 | 53.2278
0.79509 | 53.238
0.7951 | 53.2392
0.79511 | 53.262
0.79512 | 53.2477
0.79513 | 53.2101
0.79514 | 53.2285
0.79515 | 53.2444
0.79516 | 53.2342
0.79517 | 53.2365
0.79518 | 53.2439
0.79519 | 53.2314
0.7952 | 53.2149
0.79521 | 53.2436
0.79522 | 53.2442
0.79523 | 53.2067
0.79524 | 53.2357
0.79525 | 53.2714
0.79526 | 53.236
0.79527 | 53.2244
0.79528 | 53.2557
0.79529 | 53.2408
0.7953 | 53.2097
0.79531 | 53.2535
0.79532 | 53.2457
0.79533 | 53.1921
0.79534 | 53.2255
0.79535 | 53.2866
0.79536 | 53.2173
0.79537 | 53.2231
0.79538 | 53.2844
0.79539 | 53.2497
0.7954 | 53.1983
0.79541 | 53.2519
0.79542 | 53.2602
0.79543 | 53.1766
0.79544 | 53.2144
0.79545 | 53.297
0.79546 | 53.2535
0.79547 | 53.2145
0.79548 | 53.2524
0.79549 | 53.244
0.7955 | 53.2086
0.79551 | 53.2393
0.79552 | 53.2433
0.79553 | 53.2018
0.79554 | 53.239
0.79555 | 53.279
0.79556 | 53.2196
0.79557 | 53.1798
0.79558 | 53.2432
0.79559 | 53.2628
0.7956 | 53.2262
0.79561 | 53.2577
0.79562 | 53.2495
0.79563 | 53.1922
0.79564 | 53.2159
0.79565 | 53.2868
0.79566 | 53.2452
0.79567 | 53.1892
0.79568 | 53.2219
0.79569 | 53.2622
0.7957 | 53.2357
0.79571 | 53.2292
0.79572 | 53.2422
0.79573 | 53.2196
0.79574 | 53.2574
0.79575 | 53.2628
0.79576 | 53.2208
0.79577 | 53.2012
0.79578 | 53.2318
0.79579 | 53.2551
0.7958 | 53.2249
0.79581 | 53.2357
0.79582 | 53.2314
0.79583 | 53.2133
0.79584 | 53.2215
0.79585 | 53.2562
0.79586 | 53.2357
0.79587 | 53.2194
0.79588 | 53.2345
0.79589 | 53.2475
0.7959 | 53.2318
0.79591 | 53.2327
0.79592 | 53.2246
0.79593 | 53.2038
0.79594 | 53.2295
0.79595 | 53.2388
0.79596 | 53.2299
0.79597 | 53.2138
0.79598 | 53.2358
0.79599 | 53.251
0.796 | 53.2291
0.79601 | 53.2215
0.79602 | 53.2232
0.79603 | 53.2182
0.79604 | 53.2366
0.79605 | 53.2494
0.79606 | 53.2173
0.79607 | 53.2062
0.79608 | 53.244
0.79609 | 53.2592
0.7961 | 53.2311
0.79611 | 53.2326
0.79612 | 53.2291
0.79613 | 53.1854
0.79614 | 53.2264
0.79615 | 53.2468
0.79616 | 53.2219
0.79617 | 53.2194
0.79618 | 53.2218
0.79619 | 53.2236
0.7962 | 53.2316
0.79621 | 53.2525
0.79622 | 53.2481
0.79623 | 53.1995
0.79624 | 53.2294
0.79625 | 53.2682
0.79626 | 53.23
0.79627 | 53.2205
0.79628 | 53.2324
0.79629 | 53.2237
0.7963 | 53.2205
0.79631 | 53.2709
0.79632 | 53.2368
0.79633 | 53.1899
0.79634 | 53.2338
0.79635 | 53.2642
0.79636 | 53.197
0.79637 | 53.228
0.79638 | 53.2568
0.79639 | 53.2163
0.7964 | 53.2125
0.79641 | 53.273
0.79642 | 53.2507
0.79643 | 53.1779
0.79644 | 53.2511
0.79645 | 53.2497
0.79646 | 53.1977
0.79647 | 53.225
0.79648 | 53.2752
0.79649 | 53.2201
0.7965 | 53.2254
0.79651 | 53.2639
0.79652 | 53.2204
0.79653 | 53.1781
0.79654 | 53.234
0.79655 | 53.2651
0.79656 | 53.2462
0.79657 | 53.2292
0.79658 | 53.2448
0.79659 | 53.2101
0.7966 | 53.2081
0.79661 | 53.2647
0.79662 | 53.2301
0.79663 | 53.2018
0.79664 | 53.2544
0.79665 | 53.2646
0.79666 | 53.2418
0.79667 | 53.2399
0.79668 | 53.2438
0.79669 | 53.2153
0.7967 | 53.2275
0.79671 | 53.2721
0.79672 | 53.2296
0.79673 | 53.195
0.79674 | 53.2385
0.79675 | 53.2362
0.79676 | 53.2169
0.79677 | 53.2126
0.79678 | 53.2437
0.79679 | 53.2505
0.7968 | 53.2492
0.79681 | 53.2596
0.79682 | 53.2429
0.79683 | 53.2051
0.79684 | 53.2138
0.79685 | 53.2588
0.79686 | 53.2672
0.79687 | 53.231
0.79688 | 53.2244
0.79689 | 53.2294
0.7969 | 53.2023
0.79691 | 53.2216
0.79692 | 53.2647
0.79693 | 53.2277
0.79694 | 53.2144
0.79695 | 53.2636
0.79696 | 53.2479
0.79697 | 53.2042
0.79698 | 53.2281
0.79699 | 53.2472
0.797 | 53.2153
0.79701 | 53.229
0.79702 | 53.2873
0.79703 | 53.2366
0.79704 | 53.2129
0.79705 | 53.2648
0.79706 | 53.2329
0.79707 | 53.2017
0.79708 | 53.2561
0.79709 | 53.2645
0.7971 | 53.2138
0.79711 | 53.2167
0.79712 | 53.2401
0.79713 | 53.2208
0.79714 | 53.2407
0.79715 | 53.2769
0.79716 | 53.24
0.79717 | 53.2349
0.79718 | 53.2559
0.79719 | 53.2449
0.7972 | 53.2003
0.79721 | 53.2381
0.79722 | 53.2705
0.79723 | 53.2384
0.79724 | 53.2219
0.79725 | 53.256
0.79726 | 53.2477
0.79727 | 53.2098
0.79728 | 53.22
0.79729 | 53.2055
0.7973 | 53.2381
0.79731 | 53.2744
0.79732 | 53.2229
0.79733 | 53.1837
0.79734 | 53.2232
0.79735 | 53.229
0.79736 | 53.2092
0.79737 | 53.2501
0.79738 | 53.2655
0.79739 | 53.2278
0.7974 | 53.2304
0.79741 | 53.2561
0.79742 | 53.2489
0.79743 | 53.2058
0.79744 | 53.2188
0.79745 | 53.2238
0.79746 | 53.2308
0.79747 | 53.241
0.79748 | 53.2308
0.79749 | 53.2266
0.7975 | 53.2236
0.79751 | 53.2487
0.79752 | 53.2416
0.79753 | 53.2442
0.79754 | 53.2211
0.79755 | 53.2093
0.79756 | 53.2414
0.79757 | 53.2518
0.79758 | 53.2346
0.79759 | 53.208
0.7976 | 53.2146
0.79761 | 53.247
0.79762 | 53.2427
0.79763 | 53.2288
0.79764 | 53.2528
0.79765 | 53.2414
0.79766 | 53.2254
0.79767 | 53.2228
0.79768 | 53.2168
0.79769 | 53.2253
0.7977 | 53.2246
0.79771 | 53.2468
0.79772 | 53.2237
0.79773 | 53.2106
0.79774 | 53.2472
0.79775 | 53.2485
0.79776 | 53.231
0.79777 | 53.2275
0.79778 | 53.2254
0.79779 | 53.2482
0.7978 | 53.2499
0.79781 | 53.2192
0.79782 | 53.2186
0.79783 | 53.2188
0.79784 | 53.216
0.79785 | 53.2249
0.79786 | 53.2618
0.79787 | 53.259
0.79788 | 53.2113
0.79789 | 53.2466
0.7979 | 53.2409
0.79791 | 53.2007
0.79792 | 53.2259
0.79793 | 53.2323
0.79794 | 53.2484
0.79795 | 53.2539
0.79796 | 53.2559
0.79797 | 53.2368
0.79798 | 53.2049
0.79799 | 53.238
0.798 | 53.2289
0.79801 | 53.2041
0.79802 | 53.2489
0.79803 | 53.2543
0.79804 | 53.2078
0.79805 | 53.2118
0.79806 | 53.2353
0.79807 | 53.197
0.79808 | 53.2355
0.79809 | 53.2868
0.7981 | 53.2444
0.79811 | 53.2044
0.79812 | 53.2427
0.79813 | 53.2381
0.79814 | 53.2014
0.79815 | 53.2381
0.79816 | 53.2535
0.79817 | 53.2214
0.79818 | 53.2116
0.79819 | 53.2493
0.7982 | 53.2348
0.79821 | 53.2073
0.79822 | 53.244
0.79823 | 53.2168
0.79824 | 53.2136
0.79825 | 53.249
0.79826 | 53.2478
0.79827 | 53.2089
0.79828 | 53.2218
0.79829 | 53.2372
0.7983 | 53.2033
0.79831 | 53.237
0.79832 | 53.2586
0.79833 | 53.235
0.79834 | 53.219
0.79835 | 53.2441
0.79836 | 53.2662
0.79837 | 53.2208
0.79838 | 53.2279
0.79839 | 53.25
0.7984 | 53.2462
0.79841 | 53.222
0.79842 | 53.2337
0.79843 | 53.2341
0.79844 | 53.214
0.79845 | 53.2351
0.79846 | 53.249
0.79847 | 53.2162
0.79848 | 53.2296
0.79849 | 53.2543
0.7985 | 53.2167
0.79851 | 53.2236
0.79852 | 53.2454
0.79853 | 53.2318
0.79854 | 53.2328
0.79855 | 53.2472
0.79856 | 53.2481
0.79857 | 53.2075
0.79858 | 53.2283
0.79859 | 53.2543
0.7986 | 53.2142
0.79861 | 53.2025
0.79862 | 53.2387
0.79863 | 53.23
0.79864 | 53.2127
0.79865 | 53.2399
0.79866 | 53.2335
0.79867 | 53.2064
0.79868 | 53.2279
0.79869 | 53.2461
0.7987 | 53.2176
0.79871 | 53.2383
0.79872 | 53.2377
0.79873 | 53.2153
0.79874 | 53.2103
0.79875 | 53.243
0.79876 | 53.2372
0.79877 | 53.2186
0.79878 | 53.2359
0.79879 | 53.2378
0.7988 | 53.2157
0.79881 | 53.2276
0.79882 | 53.2364
0.79883 | 53.2265
0.79884 | 53.2121
0.79885 | 53.2357
0.79886 | 53.229
0.79887 | 53.1894
0.79888 | 53.2393
0.79889 | 53.2524
0.7989 | 53.2142
0.79891 | 53.2325
0.79892 | 53.2566
0.79893 | 53.2377
0.79894 | 53.2293
0.79895 | 53.2431
0.79896 | 53.2214
0.79897 | 53.1929
0.79898 | 53.2227
0.79899 | 53.2618
0.799 | 53.2266
0.79901 | 53.2062
0.79902 | 53.2174
0.79903 | 53.2086
0.79904 | 53.244
0.79905 | 53.2575
0.79906 | 53.2246
0.79907 | 53.2019
0.79908 | 53.2196
0.79909 | 53.2385
0.7991 | 53.2018
0.79911 | 53.2149
0.79912 | 53.247
0.79913 | 53.2233
0.79914 | 53.211
0.79915 | 53.2615
0.79916 | 53.223
0.79917 | 53.196
0.79918 | 53.2216
0.79919 | 53.2629
0.7992 | 53.2215
0.79921 | 53.2009
0.79922 | 53.2404
0.79923 | 53.2459
0.79924 | 53.2083
0.79925 | 53.2205
0.79926 | 53.2586
0.79927 | 53.1945
0.79928 | 53.2303
0.79929 | 53.2586
0.7993 | 53.2196
0.79931 | 53.1895
0.79932 | 53.2192
0.79933 | 53.2412
0.79934 | 53.2294
0.79935 | 53.2561
0.79936 | 53.2411
0.79937 | 53.2125
0.79938 | 53.2083
0.79939 | 53.2505
0.7994 | 53.2305
0.79941 | 53.2044
0.79942 | 53.2284
0.79943 | 53.2246
0.79944 | 53.2062
0.79945 | 53.2413
0.79946 | 53.2234
0.79947 | 53.2056
0.79948 | 53.2368
0.79949 | 53.2438
0.7995 | 53.2143
0.79951 | 53.2168
0.79952 | 53.246
0.79953 | 53.2146
0.79954 | 53.2266
0.79955 | 53.2386
0.79956 | 53.2245
0.79957 | 53.2077
0.79958 | 53.2256
0.79959 | 53.2477
0.7996 | 53.2164
0.79961 | 53.1994
0.79962 | 53.2153
0.79963 | 53.2059
0.79964 | 53.2219
0.79965 | 53.2309
0.79966 | 53.2212
0.79967 | 53.2399
0.79968 | 53.2252
0.79969 | 53.2299
0.7997 | 53.2322
0.79971 | 53.2143
0.79972 | 53.2119
0.79973 | 53.2169
0.79974 | 53.2381
0.79975 | 53.2173
0.79976 | 53.1951
0.79977 | 53.2029
0.79978 | 53.2259
0.79979 | 53.2448
0.7998 | 53.2299
0.79981 | 53.2191
0.79982 | 53.2118
0.79983 | 53.218
0.79984 | 53.2349
0.79985 | 53.224
0.79986 | 53.2131
0.79987 | 53.2092
0.79988 | 53.2307
0.79989 | 53.2149
0.7999 | 53.2133
0.79991 | 53.2534
0.79992 | 53.2383
0.79993 | 53.214
0.79994 | 53.2216
0.79995 | 53.1962
0.79996 | 53.2399
0.79997 | 53.2178
0.79998 | 53.2157
0.79999 | 53.2277
0.8 | 53.2375
0.80001 | 53.1957
0.80002 | 53.2017
0.80003 | 53.2417
0.80004 | 53.2253
0.80005 | 53.2244
0.80006 | 53.2296
0.80007 | 53.2238
0.80008 | 53.1979
0.80009 | 53.2337
0.8001 | 53.2444
0.80011 | 53.2191
0.80012 | 53.2101
0.80013 | 53.2372
0.80014 | 53.2217
0.80015 | 53.2195
0.80016 | 53.2052
0.80017 | 53.2299
0.80018 | 53.2292
0.80019 | 53.2487
0.8002 | 53.2188
0.80021 | 53.2005
0.80022 | 53.2223
0.80023 | 53.2236
0.80024 | 53.2176
0.80025 | 53.2327
0.80026 | 53.2255
0.80027 | 53.2099
0.80028 | 53.2054
0.80029 | 53.2277
0.8003 | 53.2597
0.80031 | 53.2116
0.80032 | 53.1984
0.80033 | 53.2157
0.80034 | 53.2183
0.80035 | 53.2259
0.80036 | 53.2393
0.80037 | 53.2231
0.80038 | 53.2015
0.80039 | 53.1975
0.8004 | 53.2298
0.80041 | 53.2019
0.80042 | 53.2151
0.80043 | 53.2614
0.80044 | 53.23
0.80045 | 53.1957
0.80046 | 53.2283
0.80047 | 53.228
0.80048 | 53.2064
0.80049 | 53.2427
0.8005 | 53.2493
0.80051 | 53.2018
0.80052 | 53.1907
0.80053 | 53.2438
0.80054 | 53.2343
0.80055 | 53.1975
0.80056 | 53.2332
0.80057 | 53.2412
0.80058 | 53.1875
0.80059 | 53.2081
0.8006 | 53.2327
0.80061 | 53.1936
0.80062 | 53.2173
0.80063 | 53.2718
0.80064 | 53.2448
0.80065 | 53.2061
0.80066 | 53.2252
0.80067 | 53.2098
0.80068 | 53.2073
0.80069 | 53.244
0.8007 | 53.2466
0.80071 | 53.1984
0.80072 | 53.2162
0.80073 | 53.2353
0.80074 | 53.2173
0.80075 | 53.2187
0.80076 | 53.221
0.80077 | 53.2144
0.80078 | 53.1923
0.80079 | 53.2335
0.8008 | 53.2217
0.80081 | 53.1878
0.80082 | 53.2183
0.80083 | 53.2128
0.80084 | 53.2068
0.80085 | 53.234
0.80086 | 53.2481
0.80087 | 53.2053
0.80088 | 53.2262
0.80089 | 53.2309
0.8009 | 53.204
0.80091 | 53.2022
0.80092 | 53.2308
0.80093 | 53.238
0.80094 | 53.2072
0.80095 | 53.2116
0.80096 | 53.2238
0.80097 | 53.2064
0.80098 | 53.2325
0.80099 | 53.2457
0.801 | 53.2283
0.80101 | 53.2203
0.80102 | 53.2266
0.80103 | 53.207
0.80104 | 53.2103
0.80105 | 53.2714
0.80106 | 53.246
0.80107 | 53.1972
0.80108 | 53.2049
0.80109 | 53.2399
0.8011 | 53.201
0.80111 | 53.2096
0.80112 | 53.2552
0.80113 | 53.2217
0.80114 | 53.1977
0.80115 | 53.2421
0.80116 | 53.2414
0.80117 | 53.192
0.80118 | 53.2119
0.80119 | 53.2585
0.8012 | 53.2123
0.80121 | 53.2178
0.80122 | 53.2423
0.80123 | 53.2397
0.80124 | 53.2039
0.80125 | 53.2496
0.80126 | 53.2327
0.80127 | 53.1928
0.80128 | 53.2412
0.80129 | 53.2577
0.8013 | 53.2138
0.80131 | 53.2017
0.80132 | 53.2355
0.80133 | 53.19
0.80134 | 53.1871
0.80135 | 53.2408
0.80136 | 53.2372
0.80137 | 53.1936
0.80138 | 53.2472
0.80139 | 53.2633
0.8014 | 53.2138
0.80141 | 53.191
0.80142 | 53.2399
0.80143 | 53.2296
0.80144 | 53.2204
0.80145 | 53.2542
0.80146 | 53.2303
0.80147 | 53.1969
0.80148 | 53.2079
0.80149 | 53.2427
0.8015 | 53.2151
0.80151 | 53.2301
0.80152 | 53.2449
0.80153 | 53.1841
0.80154 | 53.1764
0.80155 | 53.2372
0.80156 | 53.2492
0.80157 | 53.2015
0.80158 | 53.2122
0.80159 | 53.253
0.8016 | 53.224
0.80161 | 53.228
0.80162 | 53.2424
0.80163 | 53.2316
0.80164 | 53.2044
0.80165 | 53.2305
0.80166 | 53.2548
0.80167 | 53.1979
0.80168 | 53.2001
0.80169 | 53.2337
0.8017 | 53.2146
0.80171 | 53.2145
0.80172 | 53.2596
0.80173 | 53.2319
0.80174 | 53.1851
0.80175 | 53.2303
0.80176 | 53.2303
0.80177 | 53.1974
0.80178 | 53.221
0.80179 | 53.2477
0.8018 | 53.2042
0.80181 | 53.2163
0.80182 | 53.257
0.80183 | 53.2572
0.80184 | 53.2009
0.80185 | 53.2381
0.80186 | 53.263
0.80187 | 53.1928
0.80188 | 53.1897
0.80189 | 53.2236
0.8019 | 53.209
0.80191 | 53.1891
0.80192 | 53.2331
0.80193 | 53.2321
0.80194 | 53.2011
0.80195 | 53.2427
0.80196 | 53.2585
0.80197 | 53.2035
0.80198 | 53.1942
0.80199 | 53.2418
0.802 | 53.2349
0.80201 | 53.2304
0.80202 | 53.2513
0.80203 | 53.2244
0.80204 | 53.1983
0.80205 | 53.2287
0.80206 | 53.2526
0.80207 | 53.2073
0.80208 | 53.2182
0.80209 | 53.2464
0.8021 | 53.2131
0.80211 | 53.1922
0.80212 | 53.2122
0.80213 | 53.2107
0.80214 | 53.2041
0.80215 | 53.2588
0.80216 | 53.2654
0.80217 | 53.208
0.80218 | 53.2179
0.80219 | 53.2539
0.8022 | 53.214
0.80221 | 53.216
0.80222 | 53.2325
0.80223 | 53.2232
0.80224 | 53.2042
0.80225 | 53.2157
0.80226 | 53.2066
0.80227 | 53.2118
0.80228 | 53.2335
0.80229 | 53.2468
0.8023 | 53.2325
0.80231 | 53.2019
0.80232 | 53.2259
0.80233 | 53.2309
0.80234 | 53.2122
0.80235 | 53.2118
0.80236 | 53.2485
0.80237 | 53.2387
0.80238 | 53.2134
0.80239 | 53.2417
0.8024 | 53.2515
0.80241 | 53.2233
0.80242 | 53.2399
0.80243 | 53.2134
0.80244 | 53.1979
0.80245 | 53.2163
0.80246 | 53.2454
0.80247 | 53.2129
0.80248 | 53.2039
0.80249 | 53.2474
0.8025 | 53.2561
0.80251 | 53.2242
0.80252 | 53.2212
0.80253 | 53.2228
0.80254 | 53.2183
0.80255 | 53.229
0.80256 | 53.2333
0.80257 | 53.2325
0.80258 | 53.2249
0.80259 | 53.2173
0.8026 | 53.2294
0.80261 | 53.239
0.80262 | 53.2389
0.80263 | 53.2213
0.80264 | 53.2245
0.80265 | 53.2353
0.80266 | 53.2162
0.80267 | 53.2079
0.80268 | 53.2277
0.80269 | 53.1977
0.8027 | 53.1909
0.80271 | 53.2433
0.80272 | 53.2416
0.80273 | 53.2149
0.80274 | 53.2223
0.80275 | 53.2493
0.80276 | 53.2358
0.80277 | 53.2323
0.80278 | 53.2332
0.80279 | 53.2154
0.8028 | 53.2141
0.80281 | 53.2313
0.80282 | 53.2454
0.80283 | 53.2053
0.80284 | 53.2001
0.80285 | 53.234
0.80286 | 53.217
0.80287 | 53.2029
0.80288 | 53.2323
0.80289 | 53.2223
0.8029 | 53.1714
0.80291 | 53.2347
0.80292 | 53.2431
0.80293 | 53.2053
0.80294 | 53.2099
0.80295 | 53.2579
0.80296 | 53.2244
0.80297 | 53.202
0.80298 | 53.2346
0.80299 | 53.2238
0.803 | 53.196
0.80301 | 53.2433
0.80302 | 53.2306
0.80303 | 53.17
0.80304 | 53.2
0.80305 | 53.2528
0.80306 | 53.198
0.80307 | 53.1949
0.80308 | 53.2444
0.80309 | 53.2194
0.8031 | 53.1968
0.80311 | 53.2564
0.80312 | 53.2229
0.80313 | 53.1597
0.80314 | 53.2496
0.80315 | 53.2679
0.80316 | 53.2061
0.80317 | 53.1827
0.80318 | 53.2417
0.80319 | 53.2277
0.8032 | 53.1608
0.80321 | 53.2372
0.80322 | 53.2579
0.80323 | 53.1981
0.80324 | 53.211
0.80325 | 53.2543
0.80326 | 53.2125
0.80327 | 53.1762
0.80328 | 53.239
0.80329 | 53.2211
0.8033 | 53.1844
0.80331 | 53.2475
0.80332 | 53.2679
0.80333 | 53.1901
0.80334 | 53.1779
0.80335 | 53.2464
0.80336 | 53.242
0.80337 | 53.1889
0.80338 | 53.2253
0.80339 | 53.222
0.8034 | 53.1825
0.80341 | 53.234
0.80342 | 53.2551
0.80343 | 53.1847
0.80344 | 53.1932
0.80345 | 53.241
0.80346 | 53.2164
0.80347 | 53.2144
0.80348 | 53.2524
0.80349 | 53.2325
0.8035 | 53.1815
0.80351 | 53.2136
0.80352 | 53.2582
0.80353 | 53.2085
0.80354 | 53.2007
0.80355 | 53.2757
0.80356 | 53.2447
0.80357 | 53.1964
0.80358 | 53.2205
0.80359 | 53.2114
0.8036 | 53.1837
0.80361 | 53.2184
0.80362 | 53.2551
0.80363 | 53.2068
0.80364 | 53.1916
0.80365 | 53.2516
0.80366 | 53.2462
0.80367 | 53.203
0.80368 | 53.2007
0.80369 | 53.2189
0.8037 | 53.2359
0.80371 | 53.2405
0.80372 | 53.2369
0.80373 | 53.2303
0.80374 | 53.2125
0.80375 | 53.2255
0.80376 | 53.2303
0.80377 | 53.2132
0.80378 | 53.2181
0.80379 | 53.2245
0.8038 | 53.2449
0.80381 | 53.2453
0.80382 | 53.2175
0.80383 | 53.1802
0.80384 | 53.2125
0.80385 | 53.2306
0.80386 | 53.2184
0.80387 | 53.2442
0.80388 | 53.217
0.80389 | 53.2024
0.8039 | 53.2201
0.80391 | 53.2323
0.80392 | 53.2344
0.80393 | 53.2038
0.80394 | 53.2393
0.80395 | 53.2494
0.80396 | 53.2199
0.80397 | 53.2199
0.80398 | 53.2018
0.80399 | 53.1932
0.804 | 53.238
0.80401 | 53.2712
0.80402 | 53.2177
0.80403 | 53.1925
0.80404 | 53.2312
0.80405 | 53.2207
0.80406 | 53.1883
0.80407 | 53.2251
0.80408 | 53.2188
0.80409 | 53.1797
0.8041 | 53.2496
0.80411 | 53.2654
0.80412 | 53.2206
0.80413 | 53.2181
0.80414 | 53.2418
0.80415 | 53.1939
0.80416 | 53.2314
0.80417 | 53.2677
0.80418 | 53.1985
0.80419 | 53.2051
0.8042 | 53.2492
0.80421 | 53.2431
0.80422 | 53.2001
0.80423 | 53.2294
0.80424 | 53.2419
0.80425 | 53.2086
0.80426 | 53.2281
0.80427 | 53.2424
0.80428 | 53.1781
0.80429 | 53.1831
0.8043 | 53.2642
0.80431 | 53.2251
0.80432 | 53.195
0.80433 | 53.2469
0.80434 | 53.2608
0.80435 | 53.1968
0.80436 | 53.2264
0.80437 | 53.2396
0.80438 | 53.1842
0.80439 | 53.2074
0.8044 | 53.2786
0.80441 | 53.2485
0.80442 | 53.1871
0.80443 | 53.2016
0.80444 | 53.2154
0.80445 | 53.216
0.80446 | 53.2749
0.80447 | 53.2504
0.80448 | 53.1636
0.80449 | 53.205
0.8045 | 53.2659
0.80451 | 53.2018
0.80452 | 53.188
0.80453 | 53.2506
0.80454 | 53.2241
0.80455 | 53.2084
0.80456 | 53.287
0.80457 | 53.2428
0.80458 | 53.1531
0.80459 | 53.2309
0.8046 | 53.2999
0.80461 | 53.2007
0.80462 | 53.1771
0.80463 | 53.221
0.80464 | 53.1862
0.80465 | 53.1873
0.80466 | 53.2681
0.80467 | 53.2306
0.80468 | 53.1829
0.80469 | 53.2422
0.8047 | 53.2754
0.80471 | 53.2101
0.80472 | 53.1999
0.80473 | 53.248
0.80474 | 53.2031
0.80475 | 53.2179
0.80476 | 53.2625
0.80477 | 53.2282
0.80478 | 53.1665
0.80479 | 53.2325
0.8048 | 53.2541
0.80481 | 53.2053
0.80482 | 53.219
0.80483 | 53.2427
0.80484 | 53.2208
0.80485 | 53.2279
0.80486 | 53.2605
0.80487 | 53.2262
0.80488 | 53.1834
0.80489 | 53.2207
0.8049 | 53.2489
0.80491 | 53.2346
0.80492 | 53.2483
0.80493 | 53.2226
0.80494 | 53.218
0.80495 | 53.2264
0.80496 | 53.2492
0.80497 | 53.2231
0.80498 | 53.2081
0.80499 | 53.2291
0.805 | 53.2324
0.80501 | 53.2153
0.80502 | 53.2273
0.80503 | 53.2066
0.80504 | 53.1936
0.80505 | 53.2418
0.80506 | 53.2386
0.80507 | 53.2208
0.80508 | 53.2177
0.80509 | 53.2416
0.8051 | 53.2441
0.80511 | 53.2412
0.80512 | 53.2266
0.80513 | 53.2098
0.80514 | 53.2127
0.80515 | 53.2503
0.80516 | 53.2413
0.80517 | 53.1896
0.80518 | 53.2114
0.80519 | 53.2399
0.8052 | 53.2215
0.80521 | 53.2094
0.80522 | 53.2412
0.80523 | 53.2087
0.80524 | 53.1956
0.80525 | 53.2428
0.80526 | 53.2395
0.80527 | 53.2176
0.80528 | 53.221
0.80529 | 53.2429
0.8053 | 53.2238
0.80531 | 53.2172
0.80532 | 53.2391
0.80533 | 53.2023
0.80534 | 53.2046
0.80535 | 53.2136
0.80536 | 53.209
0.80537 | 53.2049
0.80538 | 53.2275
0.80539 | 53.2466
0.8054 | 53.2307
0.80541 | 53.225
0.80542 | 53.2183
0.80543 | 53.2001
0.80544 | 53.2067
0.80545 | 53.2358
0.80546 | 53.2279
0.80547 | 53.2275
0.80548 | 53.2204
0.80549 | 53.2273
0.8055 | 53.2089
0.80551 | 53.1914
0.80552 | 53.248
0.80553 | 53.2305
0.80554 | 53.2071
0.80555 | 53.2212
0.80556 | 53.2242
0.80557 | 53.1811
0.80558 | 53.1882
0.80559 | 53.228
0.8056 | 53.2217
0.80561 | 53.2096
0.80562 | 53.247
0.80563 | 53.2281
0.80564 | 53.2034
0.80565 | 53.233
0.80566 | 53.2523
0.80567 | 53.1882
0.80568 | 53.1701
0.80569 | 53.227
0.8057 | 53.235
0.80571 | 53.1976
0.80572 | 53.2026
0.80573 | 53.2259
0.80574 | 53.208
0.80575 | 53.2191
0.80576 | 53.2318
0.80577 | 53.2081
0.80578 | 53.1777
0.80579 | 53.2011
0.8058 | 53.2215
0.80581 | 53.1879
0.80582 | 53.1881
0.80583 | 53.2251
0.80584 | 53.2299
0.80585 | 53.2286
0.80586 | 53.2283
0.80587 | 53.2316
0.80588 | 53.2106
0.80589 | 53.1982
0.8059 | 53.1962
0.80591 | 53.2174
0.80592 | 53.2203
0.80593 | 53.1745
0.80594 | 53.1681
0.80595 | 53.209
0.80596 | 53.2457
0.80597 | 53.2058
0.80598 | 53.1885
0.80599 | 53.225
0.806 | 53.2082
0.80601 | 53.1709
0.80602 | 53.1791
0.80603 | 53.211
0.80604 | 53.2366
0.80605 | 53.2266
0.80606 | 53.2059
0.80607 | 53.1944
0.80608 | 53.1892
0.80609 | 53.2192
0.8061 | 53.2127
0.80611 | 53.2046
0.80612 | 53.2136
0.80613 | 53.2168
0.80614 | 53.1759
0.80615 | 53.191
0.80616 | 53.2293
0.80617 | 53.1949
0.80618 | 53.197
0.80619 | 53.2126
0.8062 | 53.2092
0.80621 | 53.201
0.80622 | 53.2129
0.80623 | 53.189
0.80624 | 53.1983
0.80625 | 53.2355
0.80626 | 53.2196
0.80627 | 53.1776
0.80628 | 53.1918
0.80629 | 53.2055
0.8063 | 53.2002
0.80631 | 53.207
0.80632 | 53.1993
0.80633 | 53.1871
0.80634 | 53.1776
0.80635 | 53.2227
0.80636 | 53.1908
0.80637 | 53.1768
0.80638 | 53.2042
0.80639 | 53.2086
0.8064 | 53.1905
0.80641 | 53.2088
0.80642 | 53.2105
0.80643 | 53.2082
0.80644 | 53.2127
0.80645 | 53.1995
0.80646 | 53.2112
0.80647 | 53.2212
0.80648 | 53.2038
0.80649 | 53.1762
0.8065 | 53.1807
0.80651 | 53.2039
0.80652 | 53.1927
0.80653 | 53.1866
0.80654 | 53.1979
0.80655 | 53.1894
0.80656 | 53.1915
0.80657 | 53.1975
0.80658 | 53.1677
0.80659 | 53.2164
0.8066 | 53.2586
0.80661 | 53.2209
0.80662 | 53.1636
0.80663 | 53.1946
0.80664 | 53.2108
0.80665 | 53.1512
0.80666 | 53.1843
0.80667 | 53.2288
0.80668 | 53.1936
0.80669 | 53.1912
0.8067 | 53.2034
0.80671 | 53.1899
0.80672 | 53.1781
0.80673 | 53.1984
0.80674 | 53.2241
0.80675 | 53.1677
0.80676 | 53.1955
0.80677 | 53.2074
0.80678 | 53.1641
0.80679 | 53.1648
0.8068 | 53.2189
0.80681 | 53.2066
0.80682 | 53.2009
0.80683 | 53.2182
0.80684 | 53.212
0.80685 | 53.1484
0.80686 | 53.1638
0.80687 | 53.2203
0.80688 | 53.1619
0.80689 | 53.1573
0.8069 | 53.2101
0.80691 | 53.1996
0.80692 | 53.1742
0.80693 | 53.2067
0.80694 | 53.2197
0.80695 | 53.1786
0.80696 | 53.1615
0.80697 | 53.2101
0.80698 | 53.2023
0.80699 | 53.1724
0.807 | 53.2055
0.80701 | 53.2114
0.80702 | 53.1979
0.80703 | 53.1862
0.80704 | 53.1879
0.80705 | 53.1715
0.80706 | 53.1744
0.80707 | 53.1986
0.80708 | 53.1829
0.80709 | 53.1653
0.8071 | 53.1847
0.80711 | 53.1723
0.80712 | 53.1971
0.80713 | 53.2047
0.80714 | 53.1929
0.80715 | 53.1988
0.80716 | 53.1881
0.80717 | 53.1847
0.80718 | 53.1882
0.80719 | 53.2033
0.8072 | 53.1884
0.80721 | 53.1925
0.80722 | 53.1984
0.80723 | 53.1814
0.80724 | 53.166
0.80725 | 53.1706
0.80726 | 53.1855
0.80727 | 53.169
0.80728 | 53.1925
0.80729 | 53.2171
0.8073 | 53.1823
0.80731 | 53.1508
0.80732 | 53.1923
0.80733 | 53.205
0.80734 | 53.1813
0.80735 | 53.2025
0.80736 | 53.2066
0.80737 | 53.2027
0.80738 | 53.1836
0.80739 | 53.188
0.8074 | 53.1999
0.80741 | 53.1877
0.80742 | 53.1795
0.80743 | 53.208
0.80744 | 53.1854
0.80745 | 53.1781
0.80746 | 53.1643
0.80747 | 53.1764
0.80748 | 53.1848
0.80749 | 53.186
0.8075 | 53.2106
0.80751 | 53.2084
0.80752 | 53.1855
0.80753 | 53.216
0.80754 | 53.2034
0.80755 | 53.1634
0.80756 | 53.1858
0.80757 | 53.1956
0.80758 | 53.1976
0.80759 | 53.1838
0.8076 | 53.2157
0.80761 | 53.1781
0.80762 | 53.1637
0.80763 | 53.1773
0.80764 | 53.2049
0.80765 | 53.1812
0.80766 | 53.1955
0.80767 | 53.2055
0.80768 | 53.161
0.80769 | 53.1511
0.8077 | 53.2156
0.80771 | 53.214
0.80772 | 53.1926
0.80773 | 53.2253
0.80774 | 53.207
0.80775 | 53.1857
0.80776 | 53.2075
0.80777 | 53.2089
0.80778 | 53.1546
0.80779 | 53.1566
0.8078 | 53.215
0.80781 | 53.2164
0.80782 | 53.1822
0.80783 | 53.1935
0.80784 | 53.191
0.80785 | 53.1433
0.80786 | 53.1964
0.80787 | 53.2435
0.80788 | 53.2033
0.80789 | 53.1864
0.8079 | 53.2006
0.80791 | 53.1997
0.80792 | 53.1974
0.80793 | 53.217
0.80794 | 53.2138
0.80795 | 53.1791
0.80796 | 53.1986
0.80797 | 53.2399
0.80798 | 53.1714
0.80799 | 53.1485
0.808 | 53.1725
0.80801 | 53.2182
0.80802 | 53.1908
0.80803 | 53.1792
0.80804 | 53.2204
0.80805 | 53.1918
0.80806 | 53.1828
0.80807 | 53.2122
0.80808 | 53.2013
0.80809 | 53.1832
0.8081 | 53.2127
0.80811 | 53.2099
0.80812 | 53.1912
0.80813 | 53.1866
0.80814 | 53.2134
0.80815 | 53.2099
0.80816 | 53.19
0.80817 | 53.2142
0.80818 | 53.2181
0.80819 | 53.1756
0.8082 | 53.1768
0.80821 | 53.2101
0.80822 | 53.1865
0.80823 | 53.1647
0.80824 | 53.2088
0.80825 | 53.2
0.80826 | 53.164
0.80827 | 53.2022
0.80828 | 53.2076
0.80829 | 53.1917
0.8083 | 53.187
0.80831 | 53.2055
0.80832 | 53.2093
0.80833 | 53.1703
0.80834 | 53.1891
0.80835 | 53.2099
0.80836 | 53.2001
0.80837 | 53.1931
0.80838 | 53.2107
0.80839 | 53.1807
0.8084 | 53.1704
0.80841 | 53.2088
0.80842 | 53.1959
0.80843 | 53.1714
0.80844 | 53.1919
0.80845 | 53.2132
0.80846 | 53.1902
0.80847 | 53.199
0.80848 | 53.2362
0.80849 | 53.2068
0.8085 | 53.1576
0.80851 | 53.209
0.80852 | 53.2099
0.80853 | 53.1608
0.80854 | 53.2003
0.80855 | 53.2399
0.80856 | 53.1949
0.80857 | 53.1694
0.80858 | 53.2029
0.80859 | 53.1954
0.8086 | 53.164
0.80861 | 53.206
0.80862 | 53.2181
0.80863 | 53.1834
0.80864 | 53.1871
0.80865 | 53.2237
0.80866 | 53.2056
0.80867 | 53.1794
0.80868 | 53.1885
0.80869 | 53.2004
0.8087 | 53.1873
0.80871 | 53.1868
0.80872 | 53.2147
0.80873 | 53.2024
0.80874 | 53.2055
0.80875 | 53.2358
0.80876 | 53.2113
0.80877 | 53.1676
0.80878 | 53.1737
0.80879 | 53.1923
0.8088 | 53.1953
0.80881 | 53.1999
0.80882 | 53.1994
0.80883 | 53.2013
0.80884 | 53.2053
0.80885 | 53.2259
0.80886 | 53.227
0.80887 | 53.2064
0.80888 | 53.1746
0.80889 | 53.2092
0.8089 | 53.19
0.80891 | 53.198
0.80892 | 53.2184
0.80893 | 53.2033
0.80894 | 53.1841
0.80895 | 53.1814
0.80896 | 53.2233
0.80897 | 53.1981
0.80898 | 53.1804
0.80899 | 53.2116
0.809 | 53.2129
0.80901 | 53.1965
0.80902 | 53.1823
0.80903 | 53.212
0.80904 | 53.1937
0.80905 | 53.1948
0.80906 | 53.2325
0.80907 | 53.2156
0.80908 | 53.1719
0.80909 | 53.1779
0.8091 | 53.2012
0.80911 | 53.2174
0.80912 | 53.1946
0.80913 | 53.2153
0.80914 | 53.1943
0.80915 | 53.1848
0.80916 | 53.2108
0.80917 | 53.2047
0.80918 | 53.1901
0.80919 | 53.2119
0.8092 | 53.1976
0.80921 | 53.1742
0.80922 | 53.2174
0.80923 | 53.2217
0.80924 | 53.184
0.80925 | 53.1897
0.80926 | 53.2167
0.80927 | 53.1881
0.80928 | 53.1953
0.80929 | 53.2249
0.8093 | 53.2133
0.80931 | 53.1788
0.80932 | 53.2014
0.80933 | 53.2128
0.80934 | 53.1854
0.80935 | 53.2198
0.80936 | 53.2407
0.80937 | 53.2186
0.80938 | 53.1857
0.80939 | 53.1951
0.8094 | 53.1836
0.80941 | 53.1825
0.80942 | 53.2005
0.80943 | 53.2105
0.80944 | 53.2146
0.80945 | 53.2249
0.80946 | 53.2177
0.80947 | 53.1775
0.80948 | 53.1703
0.80949 | 53.2133
0.8095 | 53.2224
0.80951 | 53.2004
0.80952 | 53.2243
0.80953 | 53.2097
0.80954 | 53.1793
0.80955 | 53.2018
0.80956 | 53.2352
0.80957 | 53.2083
0.80958 | 53.1897
0.80959 | 53.2397
0.8096 | 53.2059
0.80961 | 53.1553
0.80962 | 53.204
0.80963 | 53.2064
0.80964 | 53.1904
0.80965 | 53.1986
0.80966 | 53.2258
0.80967 | 53.2279
0.80968 | 53.1923
0.80969 | 53.2119
0.8097 | 53.2143
0.80971 | 53.1892
0.80972 | 53.2115
0.80973 | 53.2475
0.80974 | 53.2154
0.80975 | 53.225
0.80976 | 53.2083
0.80977 | 53.1983
0.80978 | 53.2062
0.80979 | 53.2025
0.8098 | 53.2183
0.80981 | 53.1999
0.80982 | 53.1957
0.80983 | 53.1856
0.80984 | 53.2111
0.80985 | 53.2227
0.80986 | 53.2323
0.80987 | 53.2235
0.80988 | 53.1957
0.80989 | 53.2268
0.8099 | 53.2316
0.80991 | 53.1984
0.80992 | 53.2123
0.80993 | 53.2344
0.80994 | 53.2191
0.80995 | 53.2322
0.80996 | 53.216
0.80997 | 53.2066
0.80998 | 53.1737
0.80999 | 53.1925
0.81 | 53.2033
0.81001 | 53.2061
0.81002 | 53.1919
0.81003 | 53.2277
0.81004 | 53.2496
0.81005 | 53.2058
0.81006 | 53.2199
0.81007 | 53.2071
0.81008 | 53.2358
0.81009 | 53.242
0.8101 | 53.214
0.81011 | 53.2122
0.81012 | 53.2175
0.81013 | 53.2016
0.81014 | 53.1907
0.81015 | 53.2244
0.81016 | 53.2156
0.81017 | 53.2077
0.81018 | 53.2181
0.81019 | 53.2155
0.8102 | 53.1881
0.81021 | 53.2053
0.81022 | 53.2098
0.81023 | 53.1699
0.81024 | 53.2
0.81025 | 53.2436
0.81026 | 53.2388
0.81027 | 53.2177
0.81028 | 53.2241
0.81029 | 53.2388
0.8103 | 53.2039
0.81031 | 53.1797
0.81032 | 53.2134
0.81033 | 53.2034
0.81034 | 53.2256
0.81035 | 53.2159
0.81036 | 53.1871
0.81037 | 53.1983
0.81038 | 53.2251
0.81039 | 53.2107
0.8104 | 53.1953
0.81041 | 53.2398
0.81042 | 53.2344
0.81043 | 53.1958
0.81044 | 53.2165
0.81045 | 53.2243
0.81046 | 53.1867
0.81047 | 53.1987
0.81048 | 53.2496
0.81049 | 53.2528
0.8105 | 53.2199
0.81051 | 53.2396
0.81052 | 53.1934
0.81053 | 53.1534
0.81054 | 53.2206
0.81055 | 53.2717
0.81056 | 53.1905
0.81057 | 53.1795
0.81058 | 53.2357
0.81059 | 53.215
0.8106 | 53.1833
0.81061 | 53.2479
0.81062 | 53.2429
0.81063 | 53.2113
0.81064 | 53.2503
0.81065 | 53.2501
0.81066 | 53.204
0.81067 | 53.1921
0.81068 | 53.2294
0.81069 | 53.1998
0.8107 | 53.2003
0.81071 | 53.2352
0.81072 | 53.2566
0.81073 | 53.2112
0.81074 | 53.2123
0.81075 | 53.23
0.81076 | 53.1934
0.81077 | 53.1967
0.81078 | 53.2229
0.81079 | 53.2223
0.8108 | 53.2043
0.81081 | 53.2229
0.81082 | 53.2059
0.81083 | 53.1927
0.81084 | 53.2175
0.81085 | 53.2617
0.81086 | 53.2442
0.81087 | 53.2079
0.81088 | 53.2303
0.81089 | 53.2285
0.8109 | 53.19
0.81091 | 53.1874
0.81092 | 53.1875
0.81093 | 53.1938
0.81094 | 53.2207
0.81095 | 53.2276
0.81096 | 53.2113
0.81097 | 53.2083
0.81098 | 53.2192
0.81099 | 53.2105
0.811 | 53.1948
0.81101 | 53.2278
0.81102 | 53.244
0.81103 | 53.2053
0.81104 | 53.1974
0.81105 | 53.2433
0.81106 | 53.21
0.81107 | 53.2138
0.81108 | 53.2342
0.81109 | 53.2351
0.8111 | 53.2015
0.81111 | 53.2289
0.81112 | 53.2188
0.81113 | 53.171
0.81114 | 53.1764
0.81115 | 53.2364
0.81116 | 53.2004
0.81117 | 53.1906
0.81118 | 53.2296
0.81119 | 53.2315
0.8112 | 53.1933
0.81121 | 53.2198
0.81122 | 53.2557
0.81123 | 53.2073
0.81124 | 53.2527
0.81125 | 53.2462
0.81126 | 53.1812
0.81127 | 53.1773
0.81128 | 53.2228
0.81129 | 53.2372
0.8113 | 53.2013
0.81131 | 53.2044
0.81132 | 53.2171
0.81133 | 53.2011
0.81134 | 53.2269
0.81135 | 53.2354
0.81136 | 53.2057
0.81137 | 53.2167
0.81138 | 53.248
0.81139 | 53.2128
0.8114 | 53.1764
0.81141 | 53.2103
0.81142 | 53.2267
0.81143 | 53.2216
0.81144 | 53.2358
0.81145 | 53.2466
0.81146 | 53.2105
0.81147 | 53.1902
0.81148 | 53.1956
0.81149 | 53.2003
0.8115 | 53.2285
0.81151 | 53.2074
0.81152 | 53.1638
0.81153 | 53.2012
0.81154 | 53.2496
0.81155 | 53.2429
0.81156 | 53.2015
0.81157 | 53.2181
0.81158 | 53.2072
0.81159 | 53.2178
0.8116 | 53.2143
0.81161 | 53.2267
0.81162 | 53.2128
0.81163 | 53.2051
0.81164 | 53.201
0.81165 | 53.2095
0.81166 | 53.2036
0.81167 | 53.2162
0.81168 | 53.2205
0.81169 | 53.2169
0.8117 | 53.2112
0.81171 | 53.2004
0.81172 | 53.2025
0.81173 | 53.1862
0.81174 | 53.2239
0.81175 | 53.2262
0.81176 | 53.2248
0.81177 | 53.222
0.81178 | 53.2312
0.81179 | 53.2127
0.8118 | 53.2244
0.81181 | 53.2187
0.81182 | 53.1981
0.81183 | 53.1885
0.81184 | 53.1968
0.81185 | 53.2133
0.81186 | 53.1831
0.81187 | 53.2044
0.81188 | 53.2083
0.81189 | 53.2132
0.8119 | 53.209
0.81191 | 53.2352
0.81192 | 53.204
0.81193 | 53.1662
0.81194 | 53.2086
0.81195 | 53.2327
0.81196 | 53.1907
0.81197 | 53.1997
0.81198 | 53.2166
0.81199 | 53.1903
0.812 | 53.2084
0.81201 | 53.2451
0.81202 | 53.2003
0.81203 | 53.1704
0.81204 | 53.2167
0.81205 | 53.2125
0.81206 | 53.1979
0.81207 | 53.2192
0.81208 | 53.1992
0.81209 | 53.1791
0.8121 | 53.1963
0.81211 | 53.2239
0.81212 | 53.2081
0.81213 | 53.202
0.81214 | 53.2549
0.81215 | 53.2314
0.81216 | 53.1736
0.81217 | 53.196
0.81218 | 53.2194
0.81219 | 53.1779
0.8122 | 53.2104
0.81221 | 53.2456
0.81222 | 53.1922
0.81223 | 53.1771
0.81224 | 53.2315
0.81225 | 53.2183
0.81226 | 53.1786
0.81227 | 53.2226
0.81228 | 53.2283
0.81229 | 53.1758
0.8123 | 53.2092
0.81231 | 53.2364
0.81232 | 53.1931
0.81233 | 53.1727
0.81234 | 53.2249
0.81235 | 53.2348
0.81236 | 53.1907
0.81237 | 53.2109
0.81238 | 53.1991
0.81239 | 53.1936
0.8124 | 53.1983
0.81241 | 53.2102
0.81242 | 53.1959
0.81243 | 53.217
0.81244 | 53.2293
0.81245 | 53.2128
0.81246 | 53.1853
0.81247 | 53.1907
0.81248 | 53.2182
0.81249 | 53.2106
0.8125 | 53.1969
0.81251 | 53.1983
0.81252 | 53.1986
0.81253 | 53.1737
0.81254 | 53.2044
0.81255 | 53.2344
0.81256 | 53.204
0.81257 | 53.1925
0.81258 | 53.2113
0.81259 | 53.2229
0.8126 | 53.1878
0.81261 | 53.1995
0.81262 | 53.2215
0.81263 | 53.176
0.81264 | 53.1814
0.81265 | 53.2416
0.81266 | 53.2229
0.81267 | 53.1762
0.81268 | 53.1835
0.81269 | 53.2195
0.8127 | 53.1949
0.81271 | 53.2238
0.81272 | 53.2324
0.81273 | 53.2007
0.81274 | 53.1944
0.81275 | 53.2104
0.81276 | 53.1927
0.81277 | 53.1624
0.81278 | 53.2183
0.81279 | 53.2399
0.8128 | 53.1949
0.81281 | 53.1855
0.81282 | 53.2228
0.81283 | 53.1881
0.81284 | 53.1853
0.81285 | 53.2133
0.81286 | 53.2167
0.81287 | 53.1846
0.81288 | 53.1986
0.81289 | 53.2164
0.8129 | 53.1838
0.81291 | 53.1903
0.81292 | 53.1877
0.81293 | 53.1942
0.81294 | 53.2269
0.81295 | 53.2289
0.81296 | 53.1884
0.81297 | 53.1808
0.81298 | 53.2017
0.81299 | 53.1923
0.813 | 53.1905
0.81301 | 53.2023
0.81302 | 53.2134
0.81303 | 53.2077
0.81304 | 53.1853
0.81305 | 53.1985
0.81306 | 53.2333
0.81307 | 53.2097
0.81308 | 53.1951
0.81309 | 53.2182
0.8131 | 53.2106
0.81311 | 53.161
0.81312 | 53.192
0.81313 | 53.2017
0.81314 | 53.1867
0.81315 | 53.1912
0.81316 | 53.2332
0.81317 | 53.2017
0.81318 | 53.1735
0.81319 | 53.201
0.8132 | 53.1911
0.81321 | 53.1905
0.81322 | 53.2058
0.81323 | 53.2242
0.81324 | 53.2016
0.81325 | 53.1816
0.81326 | 53.212
0.81327 | 53.1965
0.81328 | 53.1736
0.81329 | 53.2192
0.8133 | 53.2359
0.81331 | 53.1875
0.81332 | 53.1703
0.81333 | 53.1822
0.81334 | 53.192
0.81335 | 53.1968
0.81336 | 53.2277
0.81337 | 53.2165
0.81338 | 53.1733
0.81339 | 53.2023
0.8134 | 53.218
0.81341 | 53.2086
0.81342 | 53.1971
0.81343 | 53.2089
0.81344 | 53.2057
0.81345 | 53.1838
0.81346 | 53.206
0.81347 | 53.2307
0.81348 | 53.197
0.81349 | 53.2007
0.8135 | 53.2185
0.81351 | 53.1971
0.81352 | 53.177
0.81353 | 53.1968
0.81354 | 53.2397
0.81355 | 53.2156
0.81356 | 53.1724
0.81357 | 53.2047
0.81358 | 53.1903
0.81359 | 53.1909
0.8136 | 53.2144
0.81361 | 53.2223
0.81362 | 53.1997
0.81363 | 53.2207
0.81364 | 53.2227
0.81365 | 53.1988
0.81366 | 53.1936
0.81367 | 53.2212
0.81368 | 53.2065
0.81369 | 53.1625
0.8137 | 53.1994
0.81371 | 53.2318
0.81372 | 53.1803
0.81373 | 53.1947
0.81374 | 53.2399
0.81375 | 53.206
0.81376 | 53.2054
0.81377 | 53.2127
0.81378 | 53.1923
0.81379 | 53.1749
0.8138 | 53.229
0.81381 | 53.2198
0.81382 | 53.2047
0.81383 | 53.1984
0.81384 | 53.2112
0.81385 | 53.2065
0.81386 | 53.1744
0.81387 | 53.2155
0.81388 | 53.1987
0.81389 | 53.1815
0.8139 | 53.203
0.81391 | 53.2055
0.81392 | 53.1881
0.81393 | 53.2151
0.81394 | 53.2405
0.81395 | 53.2104
0.81396 | 53.1873
0.81397 | 53.2287
0.81398 | 53.2142
0.81399 | 53.1777
0.814 | 53.1904
0.81401 | 53.1938
0.81402 | 53.1879
0.81403 | 53.1927
0.81404 | 53.2207
0.81405 | 53.2031
0.81406 | 53.1924
0.81407 | 53.2133
0.81408 | 53.2088
0.81409 | 53.1986
0.8141 | 53.1936
0.81411 | 53.2267
0.81412 | 53.1969
0.81413 | 53.1774
0.81414 | 53.2142
0.81415 | 53.1929
0.81416 | 53.1945
0.81417 | 53.1988
0.81418 | 53.2005
0.81419 | 53.1939
0.8142 | 53.2052
0.81421 | 53.211
0.81422 | 53.2068
0.81423 | 53.2
0.81424 | 53.2099
0.81425 | 53.2047
0.81426 | 53.2114
0.81427 | 53.2107
0.81428 | 53.1894
0.81429 | 53.1827
0.8143 | 53.2229
0.81431 | 53.2103
0.81432 | 53.1794
0.81433 | 53.1894
0.81434 | 53.2177
0.81435 | 53.1936
0.81436 | 53.1719
0.81437 | 53.2058
0.81438 | 53.2094
0.81439 | 53.211
0.8144 | 53.19
0.81441 | 53.2012
0.81442 | 53.2168
0.81443 | 53.2289
0.81444 | 53.1915
0.81445 | 53.1873
0.81446 | 53.1983
0.81447 | 53.2212
0.81448 | 53.2032
0.81449 | 53.1863
0.8145 | 53.1729
0.81451 | 53.1942
0.81452 | 53.1986
0.81453 | 53.188
0.81454 | 53.2247
0.81455 | 53.2077
0.81456 | 53.1887
0.81457 | 53.1949
0.81458 | 53.2034
0.81459 | 53.1874
0.8146 | 53.1858
0.81461 | 53.2122
0.81462 | 53.2035
0.81463 | 53.1963
0.81464 | 53.206
0.81465 | 53.1983
0.81466 | 53.1827
0.81467 | 53.2407
0.81468 | 53.2153
0.81469 | 53.1864
0.8147 | 53.2045
0.81471 | 53.213
0.81472 | 53.1881
0.81473 | 53.1926
0.81474 | 53.2329
0.81475 | 53.2078
0.81476 | 53.1786
0.81477 | 53.1925
0.81478 | 53.2073
0.81479 | 53.1901
0.8148 | 53.2109
0.81481 | 53.2066
0.81482 | 53.2055
0.81483 | 53.2207
0.81484 | 53.2039
0.81485 | 53.1686
0.81486 | 53.1868
0.81487 | 53.2253
0.81488 | 53.2006
0.81489 | 53.1845
0.8149 | 53.1885
0.81491 | 53.2033
0.81492 | 53.2114
0.81493 | 53.1946
0.81494 | 53.2296
0.81495 | 53.2083
0.81496 | 53.2058
0.81497 | 53.1885
0.81498 | 53.1992
0.81499 | 53.1918
0.815 | 53.201
0.81501 | 53.1936
0.81502 | 53.2061
0.81503 | 53.1973
0.81504 | 53.2255
0.81505 | 53.2464
0.81506 | 53.1966
0.81507 | 53.1942
0.81508 | 53.1894
0.81509 | 53.1925
0.8151 | 53.1929
0.81511 | 53.2172
0.81512 | 53.206
0.81513 | 53.1832
0.81514 | 53.2046
0.81515 | 53.2236
0.81516 | 53.2031
0.81517 | 53.1888
0.81518 | 53.2167
0.81519 | 53.1944
0.8152 | 53.1589
0.81521 | 53.2001
0.81522 | 53.2376
0.81523 | 53.1856
0.81524 | 53.1963
0.81525 | 53.2222
0.81526 | 53.2035
0.81527 | 53.1994
0.81528 | 53.216
0.81529 | 53.1932
0.8153 | 53.1783
0.81531 | 53.2066
0.81532 | 53.193
0.81533 | 53.1744
0.81534 | 53.211
0.81535 | 53.2443
0.81536 | 53.1825
0.81537 | 53.1899
0.81538 | 53.2329
0.81539 | 53.212
0.8154 | 53.169
0.81541 | 53.1954
0.81542 | 53.2325
0.81543 | 53.1936
0.81544 | 53.1824
0.81545 | 53.2029
0.81546 | 53.2062
0.81547 | 53.1941
0.81548 | 53.1992
0.81549 | 53.2097
0.8155 | 53.1844
0.81551 | 53.1798
0.81552 | 53.2023
0.81553 | 53.1983
0.81554 | 53.184
0.81555 | 53.2014
0.81556 | 53.2057
0.81557 | 53.1881
0.81558 | 53.1809
0.81559 | 53.212
0.8156 | 53.2081
0.81561 | 53.2025
0.81562 | 53.2454
0.81563 | 53.2357
0.81564 | 53.1716
0.81565 | 53.1751
0.81566 | 53.2144
0.81567 | 53.2016
0.81568 | 53.1894
0.81569 | 53.2274
0.8157 | 53.2003
0.81571 | 53.1679
0.81572 | 53.2244
0.81573 | 53.252
0.81574 | 53.1726
0.81575 | 53.1847
0.81576 | 53.2666
0.81577 | 53.1999
0.81578 | 53.1664
0.81579 | 53.2084
0.8158 | 53.1872
0.81581 | 53.1627
0.81582 | 53.2492
0.81583 | 53.2494
0.81584 | 53.1639
0.81585 | 53.2153
0.81586 | 53.2501
0.81587 | 53.1565
0.81588 | 53.1538
0.81589 | 53.2362
0.8159 | 53.2033
0.81591 | 53.1634
0.81592 | 53.2332
0.81593 | 53.2427
0.81594 | 53.1713
0.81595 | 53.221
0.81596 | 53.2485
0.81597 | 53.1575
0.81598 | 53.1703
0.81599 | 53.2731
0.816 | 53.2238
0.81601 | 53.1553
0.81602 | 53.2088
0.81603 | 53.2031
0.81604 | 53.1476
0.81605 | 53.2238
0.81606 | 53.2648
0.81607 | 53.1705
0.81608 | 53.1771
0.81609 | 53.2453
0.8161 | 53.1856
0.81611 | 53.1792
0.81612 | 53.245
0.81613 | 53.1879
0.81614 | 53.1647
0.81615 | 53.2579
0.81616 | 53.2522
0.81617 | 53.1608
0.81618 | 53.21
0.81619 | 53.2296
0.8162 | 53.1904
0.81621 | 53.2063
0.81622 | 53.2461
0.81623 | 53.1931
0.81624 | 53.1947
0.81625 | 53.2376
0.81626 | 53.1846
0.81627 | 53.1514
0.81628 | 53.2386
0.81629 | 53.2279
0.8163 | 53.1679
0.81631 | 53.2256
0.81632 | 53.2656
0.81633 | 53.1697
0.81634 | 53.1923
0.81635 | 53.2346
0.81636 | 53.1797
0.81637 | 53.1853
0.81638 | 53.2572
0.81639 | 53.2194
0.8164 | 53.1579
0.81641 | 53.2522
0.81642 | 53.2235
0.81643 | 53.1553
0.81644 | 53.2014
0.81645 | 53.2449
0.81646 | 53.1623
0.81647 | 53.1946
0.81648 | 53.2436
0.81649 | 53.1541
0.8165 | 53.1458
0.81651 | 53.2242
0.81652 | 53.2212
0.81653 | 53.1849
0.81654 | 53.2394
0.81655 | 53.2386
0.81656 | 53.1813
0.81657 | 53.2053
0.81658 | 53.2327
0.81659 | 53.1564
0.8166 | 53.1565
0.81661 | 53.2329
0.81662 | 53.1975
0.81663 | 53.1545
0.81664 | 53.2015
0.81665 | 53.2086
0.81666 | 53.1571
0.81667 | 53.2125
0.81668 | 53.2427
0.81669 | 53.185
0.8167 | 53.162
0.81671 | 53.2058
0.81672 | 53.1843
0.81673 | 53.1434
0.81674 | 53.211
0.81675 | 53.2343
0.81676 | 53.1843
0.81677 | 53.1944
0.81678 | 53.2279
0.81679 | 53.1825
0.8168 | 53.1942
0.81681 | 53.2288
0.81682 | 53.169
0.81683 | 53.1529
0.81684 | 53.1986
0.81685 | 53.2073
0.81686 | 53.1624
0.81687 | 53.197
0.81688 | 53.2494
0.81689 | 53.1805
0.8169 | 53.1539
0.81691 | 53.1961
0.81692 | 53.1879
0.81693 | 53.1812
0.81694 | 53.1998
0.81695 | 53.1951
0.81696 | 53.1773
0.81697 | 53.211
0.81698 | 53.184
0.81699 | 53.1839
0.817 | 53.1936
0.81701 | 53.2215
0.81702 | 53.202
0.81703 | 53.1666
0.81704 | 53.1907
0.81705 | 53.1914
0.81706 | 53.1714
0.81707 | 53.1518
0.81708 | 53.183
0.81709 | 53.2045
0.8171 | 53.1923
0.81711 | 53.2096
0.81712 | 53.2005
0.81713 | 53.1873
0.81714 | 53.2155
0.81715 | 53.2078
0.81716 | 53.1681
0.81717 | 53.1541
0.81718 | 53.2048
0.81719 | 53.2167
0.8172 | 53.1608
0.81721 | 53.1843
0.81722 | 53.2127
0.81723 | 53.1651
0.81724 | 53.2027
0.81725 | 53.2175
0.81726 | 53.1833
0.81727 | 53.1921
0.81728 | 53.2081
0.81729 | 53.1631
0.8173 | 53.1457
0.81731 | 53.1997
0.81732 | 53.216
0.81733 | 53.1675
0.81734 | 53.2044
0.81735 | 53.2282
0.81736 | 53.1613
0.81737 | 53.18
0.81738 | 53.2103
0.81739 | 53.1868
0.8174 | 53.1466
0.81741 | 53.1825
0.81742 | 53.1958
0.81743 | 53.1611
0.81744 | 53.2043
0.81745 | 53.2131
0.81746 | 53.171
0.81747 | 53.184
0.81748 | 53.2229
0.81749 | 53.2018
0.8175 | 53.1949
0.81751 | 53.208
0.81752 | 53.1792
0.81753 | 53.1633
0.81754 | 53.1969
0.81755 | 53.1649
0.81756 | 53.1712
0.81757 | 53.2091
0.81758 | 53.2205
0.81759 | 53.192
0.8176 | 53.177
0.81761 | 53.1899
0.81762 | 53.1575
0.81763 | 53.1673
0.81764 | 53.2247
0.81765 | 53.2033
0.81766 | 53.151
0.81767 | 53.1906
0.81768 | 53.1977
0.81769 | 53.1922
0.8177 | 53.1881
0.81771 | 53.2174
0.81772 | 53.1892
0.81773 | 53.1651
0.81774 | 53.2142
0.81775 | 53.19
0.81776 | 53.156
0.81777 | 53.1815
0.81778 | 53.1967
0.81779 | 53.194
0.8178 | 53.1709
0.81781 | 53.202
0.81782 | 53.1795
0.81783 | 53.1755
0.81784 | 53.2339
0.81785 | 53.1911
0.81786 | 53.1625
0.81787 | 53.2099
0.81788 | 53.2037
0.81789 | 53.1765
0.8179 | 53.1942
0.81791 | 53.2159
0.81792 | 53.174
0.81793 | 53.1603
0.81794 | 53.1962
0.81795 | 53.1975
0.81796 | 53.1527
0.81797 | 53.2131
0.81798 | 53.2206
0.81799 | 53.1564
0.818 | 53.1749
0.81801 | 53.2069
0.81802 | 53.1986
0.81803 | 53.1869
0.81804 | 53.1934
0.81805 | 53.1957
0.81806 | 53.1773
0.81807 | 53.2064
0.81808 | 53.1844
0.81809 | 53.1788
0.8181 | 53.2243
0.81811 | 53.2239
0.81812 | 53.1788
0.81813 | 53.1627
0.81814 | 53.2059
0.81815 | 53.1721
0.81816 | 53.1539
0.81817 | 53.2076
0.81818 | 53.2079
0.81819 | 53.1751
0.8182 | 53.2045
0.81821 | 53.215
0.81822 | 53.1751
0.81823 | 53.1857
0.81824 | 53.1768
0.81825 | 53.1652
0.81826 | 53.1788
0.81827 | 53.2211
0.81828 | 53.1902
0.81829 | 53.1751
0.8183 | 53.2091
0.81831 | 53.2038
0.81832 | 53.1789
0.81833 | 53.1946
0.81834 | 53.2012
0.81835 | 53.1711
0.81836 | 53.1781
0.81837 | 53.1652
0.81838 | 53.1545
0.81839 | 53.2079
0.8184 | 53.2192
0.81841 | 53.1893
0.81842 | 53.206
0.81843 | 53.2101
0.81844 | 53.1727
0.81845 | 53.1742
0.81846 | 53.2101
0.81847 | 53.1881
0.81848 | 53.1789
0.81849 | 53.2222
0.8185 | 53.2003
0.81851 | 53.1676
0.81852 | 53.2229
0.81853 | 53.2223
0.81854 | 53.1662
0.81855 | 53.1905
0.81856 | 53.2232
0.81857 | 53.1895
0.81858 | 53.1595
0.81859 | 53.1927
0.8186 | 53.1912
0.81861 | 53.1597
0.81862 | 53.1992
0.81863 | 53.2183
0.81864 | 53.1799
0.81865 | 53.1916
0.81866 | 53.222
0.81867 | 53.1931
0.81868 | 53.1914
0.81869 | 53.1996
0.8187 | 53.1877
0.81871 | 53.164
0.81872 | 53.2132
0.81873 | 53.2162
0.81874 | 53.1899
0.81875 | 53.1903
0.81876 | 53.1797
0.81877 | 53.1658
0.81878 | 53.2027
0.81879 | 53.2257
0.8188 | 53.1875
0.81881 | 53.1691
0.81882 | 53.2205
0.81883 | 53.1914
0.81884 | 53.1472
0.81885 | 53.1771
0.81886 | 53.1984
0.81887 | 53.1912
0.81888 | 53.208
0.81889 | 53.2
0.8189 | 53.1801
0.81891 | 53.2029
0.81892 | 53.2118
0.81893 | 53.1707
0.81894 | 53.1682
0.81895 | 53.2075
0.81896 | 53.1974
0.81897 | 53.1841
0.81898 | 53.2025
0.81899 | 53.1805
0.819 | 53.1614
0.81901 | 53.2155
0.81902 | 53.2148
0.81903 | 53.1619
0.81904 | 53.2015
0.81905 | 53.2112
0.81906 | 53.1696
0.81907 | 53.1812
0.81908 | 53.201
0.81909 | 53.1869
0.8191 | 53.1638
0.81911 | 53.1981
0.81912 | 53.219
0.81913 | 53.1842
0.81914 | 53.2092
0.81915 | 53.1927
0.81916 | 53.1555
0.81917 | 53.1805
0.81918 | 53.2046
0.81919 | 53.1754
0.8192 | 53.1632
0.81921 | 53.2138
0.81922 | 53.2342
0.81923 | 53.1528
0.81924 | 53.1692
0.81925 | 53.2358
0.81926 | 53.2075
0.81927 | 53.1866
0.81928 | 53.2018
0.81929 | 53.201
0.8193 | 53.1678
0.81931 | 53.1871
0.81932 | 53.1944
0.81933 | 53.1443
0.81934 | 53.172
0.81935 | 53.2199
0.81936 | 53.1791
0.81937 | 53.1792
0.81938 | 53.2172
0.81939 | 53.1931
0.8194 | 53.1949
0.81941 | 53.2036
0.81942 | 53.1792
0.81943 | 53.161
0.81944 | 53.2015
0.81945 | 53.194
0.81946 | 53.1622
0.81947 | 53.1905
0.81948 | 53.2337
0.81949 | 53.1699
0.8195 | 53.1749
0.81951 | 53.2368
0.81952 | 53.1906
0.81953 | 53.1725
0.81954 | 53.1859
0.81955 | 53.1844
0.81956 | 53.1506
0.81957 | 53.1957
0.81958 | 53.2226
0.81959 | 53.171
0.8196 | 53.199
0.81961 | 53.2243
0.81962 | 53.1899
0.81963 | 53.1649
0.81964 | 53.2298
0.81965 | 53.1828
0.81966 | 53.1744
0.81967 | 53.2077
0.81968 | 53.1837
0.81969 | 53.1584
0.8197 | 53.1816
0.81971 | 53.1963
0.81972 | 53.1765
0.81973 | 53.1768
0.81974 | 53.2151
0.81975 | 53.2118
0.81976 | 53.1538
0.81977 | 53.2131
0.81978 | 53.1956
0.81979 | 53.1638
0.8198 | 53.1884
0.81981 | 53.2127
0.81982 | 53.1731
0.81983 | 53.1923
0.81984 | 53.2155
0.81985 | 53.1766
0.81986 | 53.1875
0.81987 | 53.1987
0.81988 | 53.179
0.81989 | 53.1617
0.8199 | 53.2227
0.81991 | 53.2014
0.81992 | 53.1642
0.81993 | 53.1636
0.81994 | 53.2142
0.81995 | 53.2025
0.81996 | 53.1939
0.81997 | 53.2125
0.81998 | 53.1836
0.81999 | 53.1774
0.82 | 53.2208
0.82001 | 53.2064
0.82002 | 53.1555
0.82003 | 53.1808
0.82004 | 53.1991
0.82005 | 53.1962
0.82006 | 53.199
0.82007 | 53.2017
0.82008 | 53.1749
0.82009 | 53.1736
0.8201 | 53.1929
0.82011 | 53.194
0.82012 | 53.1887
0.82013 | 53.2099
0.82014 | 53.1899
0.82015 | 53.1824
0.82016 | 53.1985
0.82017 | 53.2005
0.82018 | 53.1647
0.82019 | 53.2001
0.8202 | 53.2151
0.82021 | 53.1899
0.82022 | 53.1962
0.82023 | 53.1983
0.82024 | 53.1786
0.82025 | 53.1838
0.82026 | 53.2103
0.82027 | 53.2025
0.82028 | 53.191
0.82029 | 53.2037
0.8203 | 53.2099
0.82031 | 53.1785
0.82032 | 53.1769
0.82033 | 53.2123
0.82034 | 53.1822
0.82035 | 53.1921
0.82036 | 53.1953
0.82037 | 53.2038
0.82038 | 53.1753
0.82039 | 53.2152
0.8204 | 53.2138
0.82041 | 53.1775
0.82042 | 53.2059
0.82043 | 53.2228
0.82044 | 53.1914
0.82045 | 53.1495
0.82046 | 53.2082
0.82047 | 53.2206
0.82048 | 53.1643
0.82049 | 53.1914
0.8205 | 53.2263
0.82051 | 53.1744
0.82052 | 53.1711
0.82053 | 53.2327
0.82054 | 53.1914
0.82055 | 53.155
0.82056 | 53.217
0.82057 | 53.2072
0.82058 | 53.1847
0.82059 | 53.2013
0.8206 | 53.2152
0.82061 | 53.1834
0.82062 | 53.2061
0.82063 | 53.2126
0.82064 | 53.1867
0.82065 | 53.1785
0.82066 | 53.2209
0.82067 | 53.1814
0.82068 | 53.1754
0.82069 | 53.2224
0.8207 | 53.2173
0.82071 | 53.1761
0.82072 | 53.1923
0.82073 | 53.2199
0.82074 | 53.1747
0.82075 | 53.1874
0.82076 | 53.2165
0.82077 | 53.1804
0.82078 | 53.1664
0.82079 | 53.2235
0.8208 | 53.2116
0.82081 | 53.1922
0.82082 | 53.2054
0.82083 | 53.1888
0.82084 | 53.1632
0.82085 | 53.193
0.82086 | 53.2077
0.82087 | 53.1902
0.82088 | 53.171
0.82089 | 53.2208
0.8209 | 53.1869
0.82091 | 53.1712
0.82092 | 53.1998
0.82093 | 53.1853
0.82094 | 53.1773
0.82095 | 53.2053
0.82096 | 53.2246
0.82097 | 53.178
0.82098 | 53.1803
0.82099 | 53.1994
0.821 | 53.209
0.82101 | 53.1865
0.82102 | 53.1952
0.82103 | 53.1961
0.82104 | 53.1894
0.82105 | 53.1827
0.82106 | 53.1973
0.82107 | 53.1852
0.82108 | 53.1881
0.82109 | 53.2164
0.8211 | 53.2044
0.82111 | 53.2061
0.82112 | 53.1958
0.82113 | 53.1796
0.82114 | 53.1749
0.82115 | 53.1864
0.82116 | 53.1877
0.82117 | 53.1953
0.82118 | 53.2
0.82119 | 53.2246
0.8212 | 53.2072
0.82121 | 53.1718
0.82122 | 53.2146
0.82123 | 53.2086
0.82124 | 53.1849
0.82125 | 53.1977
0.82126 | 53.1981
0.82127 | 53.1846
0.82128 | 53.186
0.82129 | 53.2076
0.8213 | 53.197
0.82131 | 53.1738
0.82132 | 53.2012
0.82133 | 53.2117
0.82134 | 53.1781
0.82135 | 53.1884
0.82136 | 53.2042
0.82137 | 53.1982
0.82138 | 53.1744
0.82139 | 53.1923
0.8214 | 53.2138
0.82141 | 53.188
0.82142 | 53.1823
0.82143 | 53.1749
0.82144 | 53.1961
0.82145 | 53.2058
0.82146 | 53.1894
0.82147 | 53.1883
0.82148 | 53.1616
0.82149 | 53.2024
0.8215 | 53.2017
0.82151 | 53.1612
0.82152 | 53.1824
0.82153 | 53.2116
0.82154 | 53.1907
0.82155 | 53.194
0.82156 | 53.2154
0.82157 | 53.2066
0.82158 | 53.171
0.82159 | 53.1949
0.8216 | 53.2173
0.82161 | 53.1831
0.82162 | 53.1931
0.82163 | 53.1829
0.82164 | 53.1659
0.82165 | 53.1866
0.82166 | 53.2032
0.82167 | 53.1721
0.82168 | 53.189
0.82169 | 53.196
0.8217 | 53.1932
0.82171 | 53.1728
0.82172 | 53.1896
0.82173 | 53.2154
0.82174 | 53.197
0.82175 | 53.2004
0.82176 | 53.2007
0.82177 | 53.1713
0.82178 | 53.1897
0.82179 | 53.2507
0.8218 | 53.2207
0.82181 | 53.1514
0.82182 | 53.1895
0.82183 | 53.2181
0.82184 | 53.1738
0.82185 | 53.1731
0.82186 | 53.2072
0.82187 | 53.1819
0.82188 | 53.1696
0.82189 | 53.2234
0.8219 | 53.2016
0.82191 | 53.145
0.82192 | 53.1993
0.82193 | 53.202
0.82194 | 53.1696
0.82195 | 53.1961
0.82196 | 53.2312
0.82197 | 53.1797
0.82198 | 53.1608
0.82199 | 53.2444
0.822 | 53.2153
0.82201 | 53.1703
0.82202 | 53.1942
0.82203 | 53.1881
0.82204 | 53.1606
0.82205 | 53.1873
0.82206 | 53.207
0.82207 | 53.1645
0.82208 | 53.1618
0.82209 | 53.2076
0.8221 | 53.1838
0.82211 | 53.1689
0.82212 | 53.2072
0.82213 | 53.2314
0.82214 | 53.1899
0.82215 | 53.1605
0.82216 | 53.2071
0.82217 | 53.1865
0.82218 | 53.2086
0.82219 | 53.198
0.8222 | 53.1741
0.82221 | 53.1959
0.82222 | 53.229
0.82223 | 53.2116
0.82224 | 53.1595
0.82225 | 53.1877
0.82226 | 53.2223
0.82227 | 53.1991
0.82228 | 53.1898
0.82229 | 53.2067
0.8223 | 53.1987
0.82231 | 53.1802
0.82232 | 53.179
0.82233 | 53.1974
0.82234 | 53.204
0.82235 | 53.1959
0.82236 | 53.2075
0.82237 | 53.1903
0.82238 | 53.2025
0.82239 | 53.2107
0.8224 | 53.1853
0.82241 | 53.1662
0.82242 | 53.1995
0.82243 | 53.1968
0.82244 | 53.1884
0.82245 | 53.1894
0.82246 | 53.2107
0.82247 | 53.1777
0.82248 | 53.1868
0.82249 | 53.2228
0.8225 | 53.2054
0.82251 | 53.2094
0.82252 | 53.2059
0.82253 | 53.1883
0.82254 | 53.1755
0.82255 | 53.1851
0.82256 | 53.2019
0.82257 | 53.2055
0.82258 | 53.1834
0.82259 | 53.1977
0.8226 | 53.2194
0.82261 | 53.2023
0.82262 | 53.1951
0.82263 | 53.1603
0.82264 | 53.1938
0.82265 | 53.2066
0.82266 | 53.2174
0.82267 | 53.199
0.82268 | 53.2023
0.82269 | 53.1957
0.8227 | 53.2098
0.82271 | 53.215
0.82272 | 53.1998
0.82273 | 53.205
0.82274 | 53.2028
0.82275 | 53.1866
0.82276 | 53.2059
0.82277 | 53.2242
0.82278 | 53.1734
0.82279 | 53.1799
0.8228 | 53.1874
0.82281 | 53.2127
0.82282 | 53.206
0.82283 | 53.1823
0.82284 | 53.1549
0.82285 | 53.1671
0.82286 | 53.2009
0.82287 | 53.2279
0.82288 | 53.2001
0.82289 | 53.1672
0.8229 | 53.2012
0.82291 | 53.2092
0.82292 | 53.1994
0.82293 | 53.1907
0.82294 | 53.2025
0.82295 | 53.1944
0.82296 | 53.1857
0.82297 | 53.2029
0.82298 | 53.1994
0.82299 | 53.1721
0.823 | 53.2
0.82301 | 53.2103
0.82302 | 53.1647
0.82303 | 53.2014
0.82304 | 53.2057
0.82305 | 53.171
0.82306 | 53.1933
0.82307 | 53.2238
0.82308 | 53.1973
0.82309 | 53.1729
0.8231 | 53.2133
0.82311 | 53.2259
0.82312 | 53.1831
0.82313 | 53.1842
0.82314 | 53.204
0.82315 | 53.1854
0.82316 | 53.196
0.82317 | 53.2151
0.82318 | 53.1622
0.82319 | 53.1451
0.8232 | 53.2162
0.82321 | 53.2336
0.82322 | 53.1848
0.82323 | 53.1645
0.82324 | 53.2032
0.82325 | 53.1706
0.82326 | 53.1975
0.82327 | 53.222
0.82328 | 53.181
0.82329 | 53.1949
0.8233 | 53.2284
0.82331 | 53.2058
0.82332 | 53.1767
0.82333 | 53.2044
0.82334 | 53.1918
0.82335 | 53.181
0.82336 | 53.1988
0.82337 | 53.2155
0.82338 | 53.1734
0.82339 | 53.1753
0.8234 | 53.1953
0.82341 | 53.2141
0.82342 | 53.1967
0.82343 | 53.1978
0.82344 | 53.184
0.82345 | 53.1828
0.82346 | 53.1943
0.82347 | 53.1982
0.82348 | 53.1807
0.82349 | 53.1889
0.8235 | 53.2189
0.82351 | 53.2152
0.82352 | 53.1836
0.82353 | 53.1715
0.82354 | 53.1901
0.82355 | 53.2036
0.82356 | 53.2099
0.82357 | 53.2051
0.82358 | 53.1755
0.82359 | 53.1788
0.8236 | 53.2047
0.82361 | 53.1956
0.82362 | 53.1688
0.82363 | 53.1586
0.82364 | 53.1963
0.82365 | 53.1987
0.82366 | 53.2022
0.82367 | 53.2099
0.82368 | 53.1981
0.82369 | 53.1719
0.8237 | 53.192
0.82371 | 53.2023
0.82372 | 53.2051
0.82373 | 53.204
0.82374 | 53.2057
0.82375 | 53.186
0.82376 | 53.19
0.82377 | 53.2035
0.82378 | 53.1793
0.82379 | 53.1659
0.8238 | 53.215
0.82381 | 53.2281
0.82382 | 53.1878
0.82383 | 53.1687
0.82384 | 53.1605
0.82385 | 53.174
0.82386 | 53.2055
0.82387 | 53.2142
0.82388 | 53.205
0.82389 | 53.1934
0.8239 | 53.2029
0.82391 | 53.1939
0.82392 | 53.2089
0.82393 | 53.1753
0.82394 | 53.1827
0.82395 | 53.2032
0.82396 | 53.1889
0.82397 | 53.2075
0.82398 | 53.1949
0.82399 | 53.1896
0.824 | 53.2116
0.82401 | 53.2038
0.82402 | 53.171
0.82403 | 53.183
0.82404 | 53.1855
0.82405 | 53.1742
0.82406 | 53.1745
0.82407 | 53.1888
0.82408 | 53.1908
0.82409 | 53.1902
0.8241 | 53.2264
0.82411 | 53.232
0.82412 | 53.1923
0.82413 | 53.1917
0.82414 | 53.201
0.82415 | 53.1864
0.82416 | 53.196
0.82417 | 53.214
0.82418 | 53.1717
0.82419 | 53.1714
0.8242 | 53.2172
0.82421 | 53.1963
0.82422 | 53.1636
0.82423 | 53.1791
0.82424 | 53.2036
0.82425 | 53.2151
0.82426 | 53.2127
0.82427 | 53.2005
0.82428 | 53.1503
0.82429 | 53.1805
0.8243 | 53.2379
0.82431 | 53.2203
0.82432 | 53.174
0.82433 | 53.1841
0.82434 | 53.1973
0.82435 | 53.1863
0.82436 | 53.195
0.82437 | 53.2103
0.82438 | 53.1845
0.82439 | 53.1908
0.8244 | 53.176
0.82441 | 53.1825
0.82442 | 53.1785
0.82443 | 53.1784
0.82444 | 53.1902
0.82445 | 53.1936
0.82446 | 53.21
0.82447 | 53.1959
0.82448 | 53.1804
0.82449 | 53.1992
0.8245 | 53.2285
0.82451 | 53.2211
0.82452 | 53.1861
0.82453 | 53.1682
0.82454 | 53.1693
0.82455 | 53.2025
0.82456 | 53.1997
0.82457 | 53.1922
0.82458 | 53.1775
0.82459 | 53.1853
0.8246 | 53.1975
0.82461 | 53.1903
0.82462 | 53.2001
0.82463 | 53.1761
0.82464 | 53.1824
0.82465 | 53.206
0.82466 | 53.2061
0.82467 | 53.2104
0.82468 | 53.1977
0.82469 | 53.2
0.8247 | 53.1979
0.82471 | 53.2036
0.82472 | 53.1974
0.82473 | 53.173
0.82474 | 53.2005
0.82475 | 53.2082
0.82476 | 53.187
0.82477 | 53.1677
0.82478 | 53.1844
0.82479 | 53.1757
0.8248 | 53.1777
0.82481 | 53.1995
0.82482 | 53.2062
0.82483 | 53.201
0.82484 | 53.1819
0.82485 | 53.1991
0.82486 | 53.1851
0.82487 | 53.2018
0.82488 | 53.214
0.82489 | 53.1633
0.8249 | 53.1978
0.82491 | 53.194
0.82492 | 53.1923
0.82493 | 53.171
0.82494 | 53.2038
0.82495 | 53.1955
0.82496 | 53.1829
0.82497 | 53.1768
0.82498 | 53.161
0.82499 | 53.1672
0.825 | 53.2152
0.82501 | 53.2282
0.82502 | 53.1764
0.82503 | 53.1733
0.82504 | 53.2092
0.82505 | 53.2068
0.82506 | 53.184
0.82507 | 53.2038
0.82508 | 53.1973
0.82509 | 53.1873
0.8251 | 53.2068
0.82511 | 53.1999
0.82512 | 53.1558
0.82513 | 53.145
0.82514 | 53.1957
0.82515 | 53.2075
0.82516 | 53.1864
0.82517 | 53.1738
0.82518 | 53.1968
0.82519 | 53.173
0.8252 | 53.1814
0.82521 | 53.2181
0.82522 | 53.2059
0.82523 | 53.1515
0.82524 | 53.1897
0.82525 | 53.2094
0.82526 | 53.2014
0.82527 | 53.1947
0.82528 | 53.1826
0.82529 | 53.1949
0.8253 | 53.2314
0.82531 | 53.2071
0.82532 | 53.168
0.82533 | 53.1629
0.82534 | 53.1923
0.82535 | 53.2111
0.82536 | 53.1796
0.82537 | 53.1918
0.82538 | 53.203
0.82539 | 53.1838
0.8254 | 53.2077
0.82541 | 53.2196
0.82542 | 53.1924
0.82543 | 53.1623
0.82544 | 53.2005
0.82545 | 53.1984
0.82546 | 53.1918
0.82547 | 53.1979
0.82548 | 53.181
0.82549 | 53.1827
0.8255 | 53.2575
0.82551 | 53.242
0.82552 | 53.1651
0.82553 | 53.1684
0.82554 | 53.1807
0.82555 | 53.1888
0.82556 | 53.2087
0.82557 | 53.2087
0.82558 | 53.1632
0.82559 | 53.1948
0.8256 | 53.2145
0.82561 | 53.2181
0.82562 | 53.1784
0.82563 | 53.1936
0.82564 | 53.2031
0.82565 | 53.2057
0.82566 | 53.2227
0.82567 | 53.1973
0.82568 | 53.1665
0.82569 | 53.1675
0.8257 | 53.2117
0.82571 | 53.215
0.82572 | 53.2178
0.82573 | 53.1807
0.82574 | 53.1848
0.82575 | 53.2028
0.82576 | 53.1954
0.82577 | 53.1827
0.82578 | 53.1652
0.82579 | 53.1824
0.8258 | 53.2111
0.82581 | 53.2135
0.82582 | 53.2072
0.82583 | 53.2056
0.82584 | 53.1749
0.82585 | 53.2075
0.82586 | 53.2327
0.82587 | 53.2084
0.82588 | 53.1676
0.82589 | 53.1888
0.8259 | 53.1888
0.82591 | 53.1709
0.82592 | 53.1934
0.82593 | 53.166
0.82594 | 53.1738
0.82595 | 53.2142
0.82596 | 53.2237
0.82597 | 53.1695
0.82598 | 53.1825
0.82599 | 53.2182
0.826 | 53.1972
0.82601 | 53.1949
0.82602 | 53.2119
0.82603 | 53.1902
0.82604 | 53.1656
0.82605 | 53.186
0.82606 | 53.1966
0.82607 | 53.1897
0.82608 | 53.1737
0.82609 | 53.2056
0.8261 | 53.195
0.82611 | 53.191
0.82612 | 53.1762
0.82613 | 53.1612
0.82614 | 53.1759
0.82615 | 53.2155
0.82616 | 53.1905
0.82617 | 53.1515
0.82618 | 53.1857
0.82619 | 53.2036
0.8262 | 53.1872
0.82621 | 53.2102
0.82622 | 53.2578
0.82623 | 53.1966
0.82624 | 53.1514
0.82625 | 53.2109
0.82626 | 53.1944
0.82627 | 53.1305
0.82628 | 53.1721
0.82629 | 53.1953
0.8263 | 53.1774
0.82631 | 53.1801
0.82632 | 53.2246
0.82633 | 53.1889
0.82634 | 53.1813
0.82635 | 53.2135
0.82636 | 53.2086
0.82637 | 53.1454
0.82638 | 53.1675
0.82639 | 53.2048
0.8264 | 53.1735
0.82641 | 53.1952
0.82642 | 53.2036
0.82643 | 53.169
0.82644 | 53.1841
0.82645 | 53.2368
0.82646 | 53.1874
0.82647 | 53.161
0.82648 | 53.1726
0.82649 | 53.1524
0.8265 | 53.1597
0.82651 | 53.2225
0.82652 | 53.2284
0.82653 | 53.1507
0.82654 | 53.1829
0.82655 | 53.2431
0.82656 | 53.1812
0.82657 | 53.1721
0.82658 | 53.192
0.82659 | 53.1752
0.8266 | 53.1694
0.82661 | 53.2117
0.82662 | 53.1925
0.82663 | 53.158
0.82664 | 53.1805
0.82665 | 53.213
0.82666 | 53.1721
0.82667 | 53.1733
0.82668 | 53.1914
0.82669 | 53.1566
0.8267 | 53.18
0.82671 | 53.2309
0.82672 | 53.1945
0.82673 | 53.1528
0.82674 | 53.1781
0.82675 | 53.2122
0.82676 | 53.169
0.82677 | 53.1852
0.82678 | 53.2083
0.82679 | 53.1785
0.8268 | 53.1788
0.82681 | 53.1973
0.82682 | 53.1987
0.82683 | 53.1631
0.82684 | 53.2099
0.82685 | 53.2057
0.82686 | 53.1631
0.82687 | 53.1987
0.82688 | 53.169
0.82689 | 53.1301
0.8269 | 53.2035
0.82691 | 53.2408
0.82692 | 53.1815
0.82693 | 53.1863
0.82694 | 53.1981
0.82695 | 53.1849
0.82696 | 53.1739
0.82697 | 53.197
0.82698 | 53.1649
0.82699 | 53.1425
0.827 | 53.1973
0.82701 | 53.2118
0.82702 | 53.1773
0.82703 | 53.1636
0.82704 | 53.2047
0.82705 | 53.1701
0.82706 | 53.1849
0.82707 | 53.195
0.82708 | 53.19
0.82709 | 53.1531
0.8271 | 53.2044
0.82711 | 53.2094
0.82712 | 53.1636
0.82713 | 53.1817
0.82714 | 53.1969
0.82715 | 53.1917
0.82716 | 53.1933
0.82717 | 53.2276
0.82718 | 53.1638
0.82719 | 53.1445
0.8272 | 53.1892
0.82721 | 53.201
0.82722 | 53.1819
0.82723 | 53.1757
0.82724 | 53.1966
0.82725 | 53.1966
0.82726 | 53.1867
0.82727 | 53.2037
0.82728 | 53.1758
0.82729 | 53.1415
0.8273 | 53.1933
0.82731 | 53.2009
0.82732 | 53.186
0.82733 | 53.192
0.82734 | 53.1956
0.82735 | 53.2009
0.82736 | 53.1927
0.82737 | 53.1681
0.82738 | 53.2039
0.82739 | 53.1827
0.8274 | 53.1903
0.82741 | 53.2018
0.82742 | 53.1919
0.82743 | 53.1614
0.82744 | 53.1771
0.82745 | 53.2086
0.82746 | 53.2074
0.82747 | 53.1937
0.82748 | 53.2042
0.82749 | 53.1751
0.8275 | 53.1678
0.82751 | 53.2007
0.82752 | 53.2006
0.82753 | 53.1595
0.82754 | 53.1701
0.82755 | 53.2132
0.82756 | 53.2141
0.82757 | 53.1942
0.82758 | 53.1817
0.82759 | 53.154
0.8276 | 53.1567
0.82761 | 53.2027
0.82762 | 53.2116
0.82763 | 53.1762
0.82764 | 53.1864
0.82765 | 53.2162
0.82766 | 53.1641
0.82767 | 53.1742
0.82768 | 53.1774
0.82769 | 53.1901
0.8277 | 53.1803
0.82771 | 53.221
0.82772 | 53.2198
0.82773 | 53.1647
0.82774 | 53.1788
0.82775 | 53.2038
0.82776 | 53.202
0.82777 | 53.1738
0.82778 | 53.1618
0.82779 | 53.1911
0.8278 | 53.2115
0.82781 | 53.2036
0.82782 | 53.1821
0.82783 | 53.1864
0.82784 | 53.1988
0.82785 | 53.2005
0.82786 | 53.232
0.82787 | 53.2226
0.82788 | 53.1522
0.82789 | 53.1461
0.8279 | 53.185
0.82791 | 53.2136
0.82792 | 53.1889
0.82793 | 53.1969
0.82794 | 53.2251
0.82795 | 53.1873
0.82796 | 53.182
0.82797 | 53.1853
0.82798 | 53.1796
0.82799 | 53.1714
0.828 | 53.2124
0.82801 | 53.2099
0.82802 | 53.1726
0.82803 | 53.1873
0.82804 | 53.189
0.82805 | 53.1588
0.82806 | 53.2014
0.82807 | 53.2371
0.82808 | 53.191
0.82809 | 53.1729
0.8281 | 53.1804
0.82811 | 53.1712
0.82812 | 53.1715
0.82813 | 53.1965
0.82814 | 53.1911
0.82815 | 53.1767
0.82816 | 53.2101
0.82817 | 53.2058
0.82818 | 53.1567
0.82819 | 53.1473
0.8282 | 53.1888
0.82821 | 53.2137
0.82822 | 53.1959
0.82823 | 53.1702
0.82824 | 53.1888
0.82825 | 53.1896
0.82826 | 53.2251
0.82827 | 53.1906
0.82828 | 53.1682
0.82829 | 53.1836
0.8283 | 53.194
0.82831 | 53.1857
0.82832 | 53.1906
0.82833 | 53.1975
0.82834 | 53.1634
0.82835 | 53.1785
0.82836 | 53.2364
0.82837 | 53.2142
0.82838 | 53.159
0.82839 | 53.1631
0.8284 | 53.2029
0.82841 | 53.1894
0.82842 | 53.197
0.82843 | 53.2118
0.82844 | 53.1811
0.82845 | 53.1666
0.82846 | 53.2075
0.82847 | 53.2079
0.82848 | 53.1543
0.82849 | 53.1817
0.8285 | 53.1906
0.82851 | 53.1804
0.82852 | 53.2232
0.82853 | 53.2078
0.82854 | 53.158
0.82855 | 53.1902
0.82856 | 53.2574
0.82857 | 53.1595
0.82858 | 53.1511
0.82859 | 53.2318
0.8286 | 53.2026
0.82861 | 53.1384
0.82862 | 53.2079
0.82863 | 53.2277
0.82864 | 53.1497
0.82865 | 53.2031
0.82866 | 53.2669
0.82867 | 53.1835
0.82868 | 53.1379
0.82869 | 53.2025
0.8287 | 53.1766
0.82871 | 53.1529
0.82872 | 53.2277
0.82873 | 53.2312
0.82874 | 53.1259
0.82875 | 53.1901
0.82876 | 53.2596
0.82877 | 53.1777
0.82878 | 53.1522
0.82879 | 53.2323
0.8288 | 53.1788
0.82881 | 53.1558
0.82882 | 53.2066
0.82883 | 53.2194
0.82884 | 53.1377
0.82885 | 53.1904
0.82886 | 53.2642
0.82887 | 53.1739
0.82888 | 53.1619
0.82889 | 53.2194
0.8289 | 53.1968
0.82891 | 53.1601
0.82892 | 53.1927
0.82893 | 53.181
0.82894 | 53.1528
0.82895 | 53.1705
0.82896 | 53.1995
0.82897 | 53.1786
0.82898 | 53.1924
0.82899 | 53.2147
0.829 | 53.1876
0.82901 | 53.1647
0.82902 | 53.2151
0.82903 | 53.2133
0.82904 | 53.1575
0.82905 | 53.1818
0.82906 | 53.1972
0.82907 | 53.1842
0.82908 | 53.1782
0.82909 | 53.1983
0.8291 | 53.2
0.82911 | 53.1946
0.82912 | 53.2066
0.82913 | 53.1891
0.82914 | 53.1717
0.82915 | 53.1794
0.82916 | 53.1966
0.82917 | 53.184
0.82918 | 53.1694
0.82919 | 53.1751
0.8292 | 53.2112
0.82921 | 53.2099
0.82922 | 53.1878
0.82923 | 53.1845
0.82924 | 53.1788
0.82925 | 53.1933
0.82926 | 53.194
0.82927 | 53.2143
0.82928 | 53.197
0.82929 | 53.1662
0.8293 | 53.1838
0.82931 | 53.1962
0.82932 | 53.1714
0.82933 | 53.1699
0.82934 | 53.204
0.82935 | 53.2011
0.82936 | 53.2017
0.82937 | 53.2131
0.82938 | 53.1751
0.82939 | 53.1337
0.8294 | 53.189
0.82941 | 53.2167
0.82942 | 53.1976
0.82943 | 53.1984
0.82944 | 53.1938
0.82945 | 53.1642
0.82946 | 53.1762
0.82947 | 53.2262
0.82948 | 53.2003
0.82949 | 53.1711
0.8295 | 53.1952
0.82951 | 53.1936
0.82952 | 53.1662
0.82953 | 53.1928
0.82954 | 53.1998
0.82955 | 53.1809
0.82956 | 53.1957
0.82957 | 53.2037
0.82958 | 53.1723
0.82959 | 53.182
0.8296 | 53.1876
0.82961 | 53.1821
0.82962 | 53.1998
0.82963 | 53.1944
0.82964 | 53.1955
0.82965 | 53.164
0.82966 | 53.1931
0.82967 | 53.2154
0.82968 | 53.1738
0.82969 | 53.2008
0.8297 | 53.198
0.82971 | 53.1887
0.82972 | 53.189
0.82973 | 53.1806
0.82974 | 53.1943
0.82975 | 53.1866
0.82976 | 53.198
0.82977 | 53.1966
0.82978 | 53.1828
0.82979 | 53.2044
0.8298 | 53.2101
0.82981 | 53.1787
0.82982 | 53.1714
0.82983 | 53.1744
0.82984 | 53.1936
0.82985 | 53.2076
0.82986 | 53.2023
0.82987 | 53.1903
0.82988 | 53.1831
0.82989 | 53.1889
0.8299 | 53.2009
0.82991 | 53.1762
0.82992 | 53.1945
0.82993 | 53.1914
0.82994 | 53.1816
0.82995 | 53.1718
0.82996 | 53.189
0.82997 | 53.2107
0.82998 | 53.1867
0.82999 | 53.18
0.83 | 53.1828
0.83001 | 53.1794
0.83002 | 53.2081
0.83003 | 53.1834
0.83004 | 53.1784
0.83005 | 53.1897
0.83006 | 53.2
0.83007 | 53.2017
0.83008 | 53.1775
0.83009 | 53.1934
0.8301 | 53.186
0.83011 | 53.1568
0.83012 | 53.2047
0.83013 | 53.2035
0.83014 | 53.1617
0.83015 | 53.1767
0.83016 | 53.221
0.83017 | 53.1987
0.83018 | 53.1775
0.83019 | 53.1738
0.8302 | 53.1819
0.83021 | 53.1956
0.83022 | 53.1789
0.83023 | 53.1688
0.83024 | 53.188
0.83025 | 53.2255
0.83026 | 53.1949
0.83027 | 53.1764
0.83028 | 53.1751
0.83029 | 53.2081
0.8303 | 53.1862
0.83031 | 53.1938
0.83032 | 53.2165
0.83033 | 53.1703
0.83034 | 53.1764
0.83035 | 53.1917
0.83036 | 53.2052
0.83037 | 53.1818
0.83038 | 53.1791
0.83039 | 53.1953
0.8304 | 53.1851
0.83041 | 53.1714
0.83042 | 53.2067
0.83043 | 53.1868
0.83044 | 53.1736
0.83045 | 53.1844
0.83046 | 53.1915
0.83047 | 53.1795
0.83048 | 53.1723
0.83049 | 53.1998
0.8305 | 53.195
0.83051 | 53.209
0.83052 | 53.1994
0.83053 | 53.1803
0.83054 | 53.1679
0.83055 | 53.1965
0.83056 | 53.2139
0.83057 | 53.1849
0.83058 | 53.1702
0.83059 | 53.1749
0.8306 | 53.198
0.83061 | 53.174
0.83062 | 53.1547
0.83063 | 53.1984
0.83064 | 53.1938
0.83065 | 53.212
0.83066 | 53.2044
0.83067 | 53.2025
0.83068 | 53.169
0.83069 | 53.1912
0.8307 | 53.2028
0.83071 | 53.1702
0.83072 | 53.1751
0.83073 | 53.1748
0.83074 | 53.1893
0.83075 | 53.195
0.83076 | 53.1971
0.83077 | 53.2002
0.83078 | 53.1588
0.83079 | 53.1873
0.8308 | 53.213
0.83081 | 53.2096
0.83082 | 53.1446
0.83083 | 53.1595
0.83084 | 53.1792
0.83085 | 53.202
0.83086 | 53.1901
0.83087 | 53.189
0.83088 | 53.1962
0.83089 | 53.1928
0.8309 | 53.2005
0.83091 | 53.1927
0.83092 | 53.171
0.83093 | 53.1613
0.83094 | 53.1853
0.83095 | 53.1933
0.83096 | 53.1882
0.83097 | 53.1894
0.83098 | 53.1703
0.83099 | 53.1689
0.831 | 53.2106
0.83101 | 53.2186
0.83102 | 53.1762
0.83103 | 53.1518
0.83104 | 53.1672
0.83105 | 53.1627
0.83106 | 53.1825
0.83107 | 53.214
0.83108 | 53.1717
0.83109 | 53.1566
0.8311 | 53.2066
0.83111 | 53.2259
0.83112 | 53.1756
0.83113 | 53.1534
0.83114 | 53.1945
0.83115 | 53.1894
0.83116 | 53.1864
0.83117 | 53.1667
0.83118 | 53.1505
0.83119 | 53.1613
0.8312 | 53.1806
0.83121 | 53.1966
0.83122 | 53.1824
0.83123 | 53.1681
0.83124 | 53.1915
0.83125 | 53.1853
0.83126 | 53.1615
0.83127 | 53.1947
0.83128 | 53.1657
0.83129 | 53.1365
0.8313 | 53.1879
0.83131 | 53.2017
0.83132 | 53.1726
0.83133 | 53.1769
0.83134 | 53.1865
0.83135 | 53.1866
0.83136 | 53.1929
0.83137 | 53.2036
0.83138 | 53.1397
0.83139 | 53.14
0.8314 | 53.1712
0.83141 | 53.1967
0.83142 | 53.1614
0.83143 | 53.1617
0.83144 | 53.1955
0.83145 | 53.2155
0.83146 | 53.1977
0.83147 | 53.1739
0.83148 | 53.1807
0.83149 | 53.1854
0.8315 | 53.1957
0.83151 | 53.1474
0.83152 | 53.1424
0.83153 | 53.1742
0.83154 | 53.1873
0.83155 | 53.1651
0.83156 | 53.2017
0.83157 | 53.1851
0.83158 | 53.1558
0.83159 | 53.1885
0.8316 | 53.1849
0.83161 | 53.139
0.83162 | 53.1512
0.83163 | 53.1735
0.83164 | 53.1678
0.83165 | 53.1968
0.83166 | 53.2293
0.83167 | 53.1834
0.83168 | 53.1387
0.83169 | 53.2041
0.8317 | 53.2067
0.83171 | 53.156
0.83172 | 53.1613
0.83173 | 53.1688
0.83174 | 53.1512
0.83175 | 53.1353
0.83176 | 53.1974
0.83177 | 53.1788
0.83178 | 53.1416
0.83179 | 53.1807
0.8318 | 53.1965
0.83181 | 53.1718
0.83182 | 53.1851
0.83183 | 53.1677
0.83184 | 53.1355
0.83185 | 53.1729
0.83186 | 53.2123
0.83187 | 53.1918
0.83188 | 53.1416
0.83189 | 53.1673
0.8319 | 53.1992
0.83191 | 53.1684
0.83192 | 53.1659
0.83193 | 53.1846
0.83194 | 53.1568
0.83195 | 53.1516
0.83196 | 53.1918
0.83197 | 53.1831
0.83198 | 53.1492
0.83199 | 53.1396
0.832 | 53.19
0.83201 | 53.1971
0.83202 | 53.1729
0.83203 | 53.1834
0.83204 | 53.1838
0.83205 | 53.1649
0.83206 | 53.1734
0.83207 | 53.1716
0.83208 | 53.1618
0.83209 | 53.1703
0.8321 | 53.1773
0.83211 | 53.1801
0.83212 | 53.1507
0.83213 | 53.169
0.83214 | 53.1906
0.83215 | 53.1608
0.83216 | 53.1792
0.83217 | 53.1856
0.83218 | 53.1613
0.83219 | 53.164
0.8322 | 53.1943
0.83221 | 53.1923
0.83222 | 53.1734
0.83223 | 53.1467
0.83224 | 53.1553
0.83225 | 53.1786
0.83226 | 53.197
0.83227 | 53.1872
0.83228 | 53.1682
0.83229 | 53.1573
0.8323 | 53.1753
0.83231 | 53.1718
0.83232 | 53.1518
0.83233 | 53.1462
0.83234 | 53.1776
0.83235 | 53.1652
0.83236 | 53.1661
0.83237 | 53.1888
0.83238 | 53.1776
0.83239 | 53.1591
0.8324 | 53.1592
0.83241 | 53.1879
0.83242 | 53.1687
0.83243 | 53.1456
0.83244 | 53.1922
0.83245 | 53.195
0.83246 | 53.1467
0.83247 | 53.1489
0.83248 | 53.177
0.83249 | 53.1748
0.8325 | 53.184
0.83251 | 53.1879
0.83252 | 53.1387
0.83253 | 53.1418
0.83254 | 53.1794
0.83255 | 53.1599
0.83256 | 53.141
0.83257 | 53.1933
0.83258 | 53.1738
0.83259 | 53.1504
0.8326 | 53.1608
0.83261 | 53.1853
0.83262 | 53.1589
0.83263 | 53.1409
0.83264 | 53.1631
0.83265 | 53.1699
0.83266 | 53.1686
0.83267 | 53.1947
0.83268 | 53.1825
0.83269 | 53.141
0.8327 | 53.1518
0.83271 | 53.1538
0.83272 | 53.1809
0.83273 | 53.1694
0.83274 | 53.1466
0.83275 | 53.1547
0.83276 | 53.1849
0.83277 | 53.1754
0.83278 | 53.1532
0.83279 | 53.1571
0.8328 | 53.1558
0.83281 | 53.1427
0.83282 | 53.1787
0.83283 | 53.1716
0.83284 | 53.1447
0.83285 | 53.1886
0.83286 | 53.1705
0.83287 | 53.1645
0.83288 | 53.1618
0.83289 | 53.1783
0.8329 | 53.1566
0.83291 | 53.129
0.83292 | 53.16
0.83293 | 53.1544
0.83294 | 53.1177
0.83295 | 53.1593
0.83296 | 53.1919
0.83297 | 53.151
0.83298 | 53.1151
0.83299 | 53.1695
0.833 | 53.1666
0.83301 | 53.1491
0.83302 | 53.1875
0.83303 | 53.1603
0.83304 | 53.1451
0.83305 | 53.1534
0.83306 | 53.1824
0.83307 | 53.1608
0.83308 | 53.1774
0.83309 | 53.1636
0.8331 | 53.1321
0.83311 | 53.1376
0.83312 | 53.1308
0.83313 | 53.1287
0.83314 | 53.1491
0.83315 | 53.1727
0.83316 | 53.1629
0.83317 | 53.1667
0.83318 | 53.1547
0.83319 | 53.1485
0.8332 | 53.1553
0.83321 | 53.1649
0.83322 | 53.1808
0.83323 | 53.1508
0.83324 | 53.164
0.83325 | 53.1746
0.83326 | 53.1339
0.83327 | 53.1389
0.83328 | 53.1472
0.83329 | 53.1171
0.8333 | 53.1664
0.83331 | 53.1952
0.83332 | 53.1458
0.83333 | 53.1142
0.83334 | 53.1576
0.83335 | 53.1357
0.83336 | 53.101
0.83337 | 53.1607
0.83338 | 53.1857
0.83339 | 53.1527
0.8334 | 53.1566
0.83341 | 53.1918
0.83342 | 53.1596
0.83343 | 53.1301
0.83344 | 53.1713
0.83345 | 53.1867
0.83346 | 53.1323
0.83347 | 53.1404
0.83348 | 53.1559
0.83349 | 53.1301
0.8335 | 53.1322
0.83351 | 53.1586
0.83352 | 53.1625
0.83353 | 53.1337
0.83354 | 53.1494
0.83355 | 53.1507
0.83356 | 53.1388
0.83357 | 53.1628
0.83358 | 53.1534
0.83359 | 53.139
0.8336 | 53.141
0.83361 | 53.1604
0.83362 | 53.1398
0.83363 | 53.1573
0.83364 | 53.1562
0.83365 | 53.1543
0.83366 | 53.1503
0.83367 | 53.1758
0.83368 | 53.1581
0.83369 | 53.1233
0.8337 | 53.1308
0.83371 | 53.151
0.83372 | 53.1549
0.83373 | 53.1581
0.83374 | 53.1585
0.83375 | 53.1573
0.83376 | 53.1549
0.83377 | 53.1291
0.83378 | 53.1295
0.83379 | 53.1599
0.8338 | 53.1885
0.83381 | 53.1542
0.83382 | 53.152
0.83383 | 53.1345
0.83384 | 53.1541
0.83385 | 53.1427
0.83386 | 53.1503
0.83387 | 53.1564
0.83388 | 53.1451
0.83389 | 53.1738
0.8339 | 53.1779
0.83391 | 53.13
0.83392 | 53.1147
0.83393 | 53.1387
0.83394 | 53.1756
0.83395 | 53.1733
0.83396 | 53.1399
0.83397 | 53.1662
0.83398 | 53.1756
0.83399 | 53.1538
0.834 | 53.1399
0.83401 | 53.1637
0.83402 | 53.1944
0.83403 | 53.1786
0.83404 | 53.1579
0.83405 | 53.1432
0.83406 | 53.1292
0.83407 | 53.1519
0.83408 | 53.1582
0.83409 | 53.1551
0.8341 | 53.1563
0.83411 | 53.1649
0.83412 | 53.153
0.83413 | 53.1341
0.83414 | 53.1482
0.83415 | 53.1544
0.83416 | 53.1275
0.83417 | 53.1527
0.83418 | 53.164
0.83419 | 53.163
0.8342 | 53.1563
0.83421 | 53.1959
0.83422 | 53.1662
0.83423 | 53.1236
0.83424 | 53.1741
0.83425 | 53.2089
0.83426 | 53.1544
0.83427 | 53.1258
0.83428 | 53.1495
0.83429 | 53.1223
0.8343 | 53.1384
0.83431 | 53.1634
0.83432 | 53.189
0.83433 | 53.1673
0.83434 | 53.1768
0.83435 | 53.1571
0.83436 | 53.1399
0.83437 | 53.1586
0.83438 | 53.1627
0.83439 | 53.1471
0.8344 | 53.1592
0.83441 | 53.1847
0.83442 | 53.1794
0.83443 | 53.1491
0.83444 | 53.1431
0.83445 | 53.1703
0.83446 | 53.1613
0.83447 | 53.1608
0.83448 | 53.164
0.83449 | 53.1351
0.8345 | 53.1195
0.83451 | 53.1439
0.83452 | 53.1853
0.83453 | 53.1551
0.83454 | 53.131
0.83455 | 53.1773
0.83456 | 53.169
0.83457 | 53.1306
0.83458 | 53.1746
0.83459 | 53.2016
0.8346 | 53.1483
0.83461 | 53.1329
0.83462 | 53.1686
0.83463 | 53.1664
0.83464 | 53.1559
0.83465 | 53.1871
0.83466 | 53.1543
0.83467 | 53.1199
0.83468 | 53.1581
0.83469 | 53.1636
0.8347 | 53.1451
0.83471 | 53.1599
0.83472 | 53.1542
0.83473 | 53.1298
0.83474 | 53.1597
0.83475 | 53.2018
0.83476 | 53.1694
0.83477 | 53.1488
0.83478 | 53.1881
0.83479 | 53.1664
0.8348 | 53.1306
0.83481 | 53.1771
0.83482 | 53.1844
0.83483 | 53.1482
0.83484 | 53.1432
0.83485 | 53.1781
0.83486 | 53.1608
0.83487 | 53.1503
0.83488 | 53.1675
0.83489 | 53.1578
0.8349 | 53.1323
0.83491 | 53.1648
0.83492 | 53.174
0.83493 | 53.1548
0.83494 | 53.172
0.83495 | 53.1623
0.83496 | 53.1632
0.83497 | 53.184
0.83498 | 53.1825
0.83499 | 53.144
0.835 | 53.1379
0.83501 | 53.1796
0.83502 | 53.1692
0.83503 | 53.1535
0.83504 | 53.189
0.83505 | 53.1725
0.83506 | 53.1625
0.83507 | 53.1688
0.83508 | 53.1681
0.83509 | 53.1565
0.8351 | 53.1588
0.83511 | 53.1749
0.83512 | 53.1622
0.83513 | 53.1428
0.83514 | 53.1882
0.83515 | 53.1688
0.83516 | 53.1599
0.83517 | 53.1801
0.83518 | 53.1714
0.83519 | 53.1484
0.8352 | 53.166
0.83521 | 53.2147
0.83522 | 53.1773
0.83523 | 53.1156
0.83524 | 53.1734
0.83525 | 53.1776
0.83526 | 53.1458
0.83527 | 53.1703
0.83528 | 53.1901
0.83529 | 53.1384
0.8353 | 53.1384
0.83531 | 53.1705
0.83532 | 53.1503
0.83533 | 53.1358
0.83534 | 53.2044
0.83535 | 53.201
0.83536 | 53.1592
0.83537 | 53.1764
0.83538 | 53.1684
0.83539 | 53.1464
0.8354 | 53.1591
0.83541 | 53.2187
0.83542 | 53.1813
0.83543 | 53.1545
0.83544 | 53.1488
0.83545 | 53.1628
0.83546 | 53.1455
0.83547 | 53.1559
0.83548 | 53.1959
0.83549 | 53.151
0.8355 | 53.1288
0.83551 | 53.1751
0.83552 | 53.1674
0.83553 | 53.1444
0.83554 | 53.174
0.83555 | 53.1758
0.83556 | 53.169
0.83557 | 53.1857
0.83558 | 53.1914
0.83559 | 53.1569
0.8356 | 53.154
0.83561 | 53.1737
0.83562 | 53.1519
0.83563 | 53.1308
0.83564 | 53.1625
0.83565 | 53.1873
0.83566 | 53.1512
0.83567 | 53.1476
0.83568 | 53.1812
0.83569 | 53.1499
0.8357 | 53.1469
0.83571 | 53.1944
0.83572 | 53.1726
0.83573 | 53.1276
0.83574 | 53.171
0.83575 | 53.1899
0.83576 | 53.1739
0.83577 | 53.1817
0.83578 | 53.1907
0.83579 | 53.1331
0.8358 | 53.1775
0.83581 | 53.2225
0.83582 | 53.1624
0.83583 | 53.1068
0.83584 | 53.1857
0.83585 | 53.191
0.83586 | 53.1561
0.83587 | 53.1738
0.83588 | 53.155
0.83589 | 53.1329
0.8359 | 53.1679
0.83591 | 53.2133
0.83592 | 53.1741
0.83593 | 53.1637
0.83594 | 53.1806
0.83595 | 53.1644
0.83596 | 53.1681
0.83597 | 53.1812
0.83598 | 53.1513
0.83599 | 53.1372
0.836 | 53.1637
0.83601 | 53.1984
0.83602 | 53.1705
0.83603 | 53.1537
0.83604 | 53.1805
0.83605 | 53.1858
0.83606 | 53.1654
0.83607 | 53.1574
0.83608 | 53.1634
0.83609 | 53.1449
0.8361 | 53.1771
0.83611 | 53.1949
0.83612 | 53.1638
0.83613 | 53.1473
0.83614 | 53.1836
0.83615 | 53.1955
0.83616 | 53.1771
0.83617 | 53.1958
0.83618 | 53.1961
0.83619 | 53.1431
0.8362 | 53.1321
0.83621 | 53.1853
0.83622 | 53.1465
0.83623 | 53.1595
0.83624 | 53.1834
0.83625 | 53.2046
0.83626 | 53.166
0.83627 | 53.1918
0.83628 | 53.1646
0.83629 | 53.1101
0.8363 | 53.1697
0.83631 | 53.2065
0.83632 | 53.1678
0.83633 | 53.139
0.83634 | 53.1546
0.83635 | 53.1788
0.83636 | 53.1715
0.83637 | 53.1993
0.83638 | 53.1918
0.83639 | 53.1427
0.8364 | 53.1977
0.83641 | 53.2215
0.83642 | 53.1403
0.83643 | 53.1442
0.83644 | 53.1706
0.83645 | 53.1649
0.83646 | 53.1553
0.83647 | 53.2077
0.83648 | 53.1709
0.83649 | 53.1111
0.8365 | 53.1652
0.83651 | 53.207
0.83652 | 53.1568
0.83653 | 53.1471
0.83654 | 53.2062
0.83655 | 53.1847
0.83656 | 53.1603
0.83657 | 53.1977
0.83658 | 53.1858
0.83659 | 53.1144
0.8366 | 53.1672
0.83661 | 53.2139
0.83662 | 53.1698
0.83663 | 53.1603
0.83664 | 53.1925
0.83665 | 53.137
0.83666 | 53.1275
0.83667 | 53.1964
0.83668 | 53.1786
0.83669 | 53.1333
0.8367 | 53.1644
0.83671 | 53.1889
0.83672 | 53.1461
0.83673 | 53.1456
0.83674 | 53.1764
0.83675 | 53.1783
0.83676 | 53.1675
0.83677 | 53.2077
0.83678 | 53.174
0.83679 | 53.1547
0.8368 | 53.1736
0.83681 | 53.1696
0.83682 | 53.153
0.83683 | 53.135
0.83684 | 53.1698
0.83685 | 53.1677
0.83686 | 53.1669
0.83687 | 53.1746
0.83688 | 53.1718
0.83689 | 53.1535
0.8369 | 53.1538
0.83691 | 53.1571
0.83692 | 53.1868
0.83693 | 53.1996
0.83694 | 53.1436
0.83695 | 53.1628
0.83696 | 53.1988
0.83697 | 53.164
0.83698 | 53.1449
0.83699 | 53.214
0.837 | 53.1983
0.83701 | 53.1521
0.83702 | 53.1802
0.83703 | 53.1772
0.83704 | 53.1253
0.83705 | 53.1389
0.83706 | 53.1839
0.83707 | 53.1636
0.83708 | 53.1615
0.83709 | 53.186
0.8371 | 53.1681
0.83711 | 53.1436
0.83712 | 53.1882
0.83713 | 53.1944
0.83714 | 53.1523
0.83715 | 53.1571
0.83716 | 53.1966
0.83717 | 53.1656
0.83718 | 53.1649
0.83719 | 53.1802
0.8372 | 53.1615
0.83721 | 53.1595
0.83722 | 53.187
0.83723 | 53.1703
0.83724 | 53.1302
0.83725 | 53.162
0.83726 | 53.1795
0.83727 | 53.1592
0.83728 | 53.1442
0.83729 | 53.1537
0.8373 | 53.1757
0.83731 | 53.1918
0.83732 | 53.1964
0.83733 | 53.1597
0.83734 | 53.1636
0.83735 | 53.1816
0.83736 | 53.202
0.83737 | 53.1543
0.83738 | 53.144
0.83739 | 53.161
0.8374 | 53.1775
0.83741 | 53.1799
0.83742 | 53.168
0.83743 | 53.1719
0.83744 | 53.1497
0.83745 | 53.1541
0.83746 | 53.1806
0.83747 | 53.1773
0.83748 | 53.1453
0.83749 | 53.1373
0.8375 | 53.1744
0.83751 | 53.1986
0.83752 | 53.1719
0.83753 | 53.1642
0.83754 | 53.1721
0.83755 | 53.169
0.83756 | 53.1872
0.83757 | 53.1991
0.83758 | 53.1639
0.83759 | 53.1419
0.8376 | 53.1868
0.83761 | 53.1674
0.83762 | 53.1373
0.83763 | 53.16
0.83764 | 53.1738
0.83765 | 53.1535
0.83766 | 53.1577
0.83767 | 53.1616
0.83768 | 53.1558
0.83769 | 53.1724
0.8377 | 53.206
0.83771 | 53.1929
0.83772 | 53.1291
0.83773 | 53.1503
0.83774 | 53.1898
0.83775 | 53.1754
0.83776 | 53.1787
0.83777 | 53.194
0.83778 | 53.1536
0.83779 | 53.1397
0.8378 | 53.1911
0.83781 | 53.1825
0.83782 | 53.1502
0.83783 | 53.1413
0.83784 | 53.1828
0.83785 | 53.1605
0.83786 | 53.1559
0.83787 | 53.1818
0.83788 | 53.1794
0.83789 | 53.1508
0.8379 | 53.1838
0.83791 | 53.2009
0.83792 | 53.1786
0.83793 | 53.1551
0.83794 | 53.1887
0.83795 | 53.1864
0.83796 | 53.1708
0.83797 | 53.1601
0.83798 | 53.1612
0.83799 | 53.1615
0.838 | 53.1667
0.83801 | 53.1886
0.83802 | 53.1623
0.83803 | 53.1503
0.83804 | 53.1677
0.83805 | 53.1971
0.83806 | 53.1756
0.83807 | 53.1595
0.83808 | 53.1788
0.83809 | 53.1642
0.8381 | 53.1587
0.83811 | 53.2075
0.83812 | 53.206
0.83813 | 53.1697
0.83814 | 53.1677
0.83815 | 53.21
0.83816 | 53.1794
0.83817 | 53.1631
0.83818 | 53.1805
0.83819 | 53.1436
0.8382 | 53.1405
0.83821 | 53.1935
0.83822 | 53.2143
0.83823 | 53.1532
0.83824 | 53.1535
0.83825 | 53.1984
0.83826 | 53.1799
0.83827 | 53.1645
0.83828 | 53.1847
0.83829 | 53.163
0.8383 | 53.169
0.83831 | 53.2001
0.83832 | 53.1818
0.83833 | 53.1714
0.83834 | 53.1781
0.83835 | 53.1788
0.83836 | 53.1942
0.83837 | 53.193
0.83838 | 53.1627
0.83839 | 53.1589
0.8384 | 53.169
0.83841 | 53.1614
0.83842 | 53.1597
0.83843 | 53.1716
0.83844 | 53.1881
0.83845 | 53.1898
0.83846 | 53.1851
0.83847 | 53.1737
0.83848 | 53.1552
0.83849 | 53.1803
0.8385 | 53.1847
0.83851 | 53.1754
0.83852 | 53.1802
0.83853 | 53.1749
0.83854 | 53.1608
0.83855 | 53.1716
0.83856 | 53.187
0.83857 | 53.1907
0.83858 | 53.1357
0.83859 | 53.1517
0.8386 | 53.197
0.83861 | 53.181
0.83862 | 53.1573
0.83863 | 53.1599
0.83864 | 53.1708
0.83865 | 53.1863
0.83866 | 53.1953
0.83867 | 53.1602
0.83868 | 53.1566
0.83869 | 53.1929
0.8387 | 53.1981
0.83871 | 53.1662
0.83872 | 53.1668
0.83873 | 53.1904
0.83874 | 53.2001
0.83875 | 53.1823
0.83876 | 53.2073
0.83877 | 53.1824
0.83878 | 53.1397
0.83879 | 53.175
0.8388 | 53.2094
0.83881 | 53.1662
0.83882 | 53.1595
0.83883 | 53.1749
0.83884 | 53.152
0.83885 | 53.1626
0.83886 | 53.2136
0.83887 | 53.1853
0.83888 | 53.1479
0.83889 | 53.2017
0.8389 | 53.2064
0.83891 | 53.1342
0.83892 | 53.1677
0.83893 | 53.2039
0.83894 | 53.1502
0.83895 | 53.1651
0.83896 | 53.2132
0.83897 | 53.1784
0.83898 | 53.159
0.83899 | 53.1813
0.839 | 53.1987
0.83901 | 53.1671
0.83902 | 53.1894
0.83903 | 53.1717
0.83904 | 53.1624
0.83905 | 53.1653
0.83906 | 53.1628
0.83907 | 53.1776
0.83908 | 53.1947
0.83909 | 53.2022
0.8391 | 53.1712
0.83911 | 53.1728
0.83912 | 53.2086
0.83913 | 53.1824
0.83914 | 53.158
0.83915 | 53.1989
0.83916 | 53.1843
0.83917 | 53.1614
0.83918 | 53.1705
0.83919 | 53.1665
0.8392 | 53.1665
0.83921 | 53.1838
0.83922 | 53.1826
0.83923 | 53.1612
0.83924 | 53.1845
0.83925 | 53.2105
0.83926 | 53.1548
0.83927 | 53.1459
0.83928 | 53.1875
0.83929 | 53.1858
0.8393 | 53.1557
0.83931 | 53.1834
0.83932 | 53.2248
0.83933 | 53.1593
0.83934 | 53.1635
0.83935 | 53.2209
0.83936 | 53.1755
0.83937 | 53.156
0.83938 | 53.1947
0.83939 | 53.1781
0.8394 | 53.1573
0.83941 | 53.1794
0.83942 | 53.1866
0.83943 | 53.1288
0.83944 | 53.1429
0.83945 | 53.2131
0.83946 | 53.1859
0.83947 | 53.1621
0.83948 | 53.2042
0.83949 | 53.1701
0.8395 | 53.1493
0.83951 | 53.1844
0.83952 | 53.1866
0.83953 | 53.1472
0.83954 | 53.1879
0.83955 | 53.2208
0.83956 | 53.1662
0.83957 | 53.1385
0.83958 | 53.1811
0.83959 | 53.1878
0.8396 | 53.1649
0.83961 | 53.181
0.83962 | 53.1866
0.83963 | 53.146
0.83964 | 53.1579
0.83965 | 53.1647
0.83966 | 53.1527
0.83967 | 53.1911
0.83968 | 53.1874
0.83969 | 53.1776
0.8397 | 53.1946
0.83971 | 53.1965
0.83972 | 53.1589
0.83973 | 53.1455
0.83974 | 53.1691
0.83975 | 53.1781
0.83976 | 53.1777
0.83977 | 53.1735
0.83978 | 53.1758
0.83979 | 53.1503
0.8398 | 53.1581
0.83981 | 53.1927
0.83982 | 53.1972
0.83983 | 53.166
0.83984 | 53.1934
0.83985 | 53.1956
0.83986 | 53.1521
0.83987 | 53.1602
0.83988 | 53.1816
0.83989 | 53.1492
0.8399 | 53.1571
0.83991 | 53.197
0.83992 | 53.1697
0.83993 | 53.1585
0.83994 | 53.1912
0.83995 | 53.1925
0.83996 | 53.1489
0.83997 | 53.1853
0.83998 | 53.1897
0.83999 | 53.1501
0.84 | 53.1475
0.84001 | 53.174
0.84002 | 53.1768
0.84003 | 53.1471
0.84004 | 53.1568
0.84005 | 53.1836
0.84006 | 53.1621
0.84007 | 53.1915
0.84008 | 53.1875
0.84009 | 53.1673
0.8401 | 53.1676
0.84011 | 53.1857
0.84012 | 53.1546
0.84013 | 53.1477
0.84014 | 53.1583
0.84015 | 53.19
0.84016 | 53.191
0.84017 | 53.1753
0.84018 | 53.1728
0.84019 | 53.1613
0.8402 | 53.1821
0.84021 | 53.1799
0.84022 | 53.1629
0.84023 | 53.1596
0.84024 | 53.1837
0.84025 | 53.1647
0.84026 | 53.1682
0.84027 | 53.173
0.84028 | 53.1772
0.84029 | 53.1796
0.8403 | 53.1893
0.84031 | 53.1616
0.84032 | 53.1707
0.84033 | 53.1636
0.84034 | 53.1748
0.84035 | 53.1801
0.84036 | 53.1536
0.84037 | 53.1775
0.84038 | 53.1749
0.84039 | 53.1816
0.8404 | 53.1794
0.84041 | 53.1842
0.84042 | 53.1695
0.84043 | 53.146
0.84044 | 53.1781
0.84045 | 53.2103
0.84046 | 53.1827
0.84047 | 53.1566
0.84048 | 53.1645
0.84049 | 53.1646
0.8405 | 53.1673
0.84051 | 53.1955
0.84052 | 53.1721
0.84053 | 53.1586
0.84054 | 53.1785
0.84055 | 53.1786
0.84056 | 53.1512
0.84057 | 53.1539
0.84058 | 53.1704
0.84059 | 53.1751
0.8406 | 53.167
0.84061 | 53.1896
0.84062 | 53.1682
0.84063 | 53.1431
0.84064 | 53.1634
0.84065 | 53.189
0.84066 | 53.1622
0.84067 | 53.1884
0.84068 | 53.1857
0.84069 | 53.1743
0.8407 | 53.1664
0.84071 | 53.1869
0.84072 | 53.1779
0.84073 | 53.1441
0.84074 | 53.1821
0.84075 | 53.1969
0.84076 | 53.166
0.84077 | 53.1873
0.84078 | 53.1779
0.84079 | 53.1595
0.8408 | 53.1845
0.84081 | 53.163
0.84082 | 53.1658
0.84083 | 53.175
0.84084 | 53.2051
0.84085 | 53.184
0.84086 | 53.1764
0.84087 | 53.1851
0.84088 | 53.1695
0.84089 | 53.154
0.8409 | 53.186
0.84091 | 53.1807
0.84092 | 53.1565
0.84093 | 53.1892
0.84094 | 53.1892
0.84095 | 53.1613
0.84096 | 53.1728
0.84097 | 53.2027
0.84098 | 53.1545
0.84099 | 53.1638
0.841 | 53.2127
0.84101 | 53.1681
0.84102 | 53.1635
0.84103 | 53.171
0.84104 | 53.1853
0.84105 | 53.1666
0.84106 | 53.1694
0.84107 | 53.1846
0.84108 | 53.1679
0.84109 | 53.1779
0.8411 | 53.1834
0.84111 | 53.1744
0.84112 | 53.1656
0.84113 | 53.1865
0.84114 | 53.1753
0.84115 | 53.1636
0.84116 | 53.1812
0.84117 | 53.1782
0.84118 | 53.1636
0.84119 | 53.2033
0.8412 | 53.1964
0.84121 | 53.1521
0.84122 | 53.1683
0.84123 | 53.1883
0.84124 | 53.1769
0.84125 | 53.1711
0.84126 | 53.1681
0.84127 | 53.1874
0.84128 | 53.1762
0.84129 | 53.1786
0.8413 | 53.2065
0.84131 | 53.1571
0.84132 | 53.1598
0.84133 | 53.1835
0.84134 | 53.1727
0.84135 | 53.1701
0.84136 | 53.1794
0.84137 | 53.1762
0.84138 | 53.1532
0.84139 | 53.1738
0.8414 | 53.2088
0.84141 | 53.1883
0.84142 | 53.1673
0.84143 | 53.182
0.84144 | 53.1752
0.84145 | 53.1575
0.84146 | 53.1518
0.84147 | 53.1765
0.84148 | 53.1744
0.84149 | 53.162
0.8415 | 53.1867
0.84151 | 53.1775
0.84152 | 53.1663
0.84153 | 53.1768
0.84154 | 53.1848
0.84155 | 53.1664
0.84156 | 53.1786
0.84157 | 53.2097
0.84158 | 53.1813
0.84159 | 53.1386
0.8416 | 53.154
0.84161 | 53.1588
0.84162 | 53.1651
0.84163 | 53.1744
0.84164 | 53.2054
0.84165 | 53.1977
0.84166 | 53.1605
0.84167 | 53.1591
0.84168 | 53.1846
0.84169 | 53.2079
0.8417 | 53.1718
0.84171 | 53.1677
0.84172 | 53.1718
0.84173 | 53.1658
0.84174 | 53.1796
0.84175 | 53.1712
0.84176 | 53.1822
0.84177 | 53.1917
0.84178 | 53.1923
0.84179 | 53.2022
0.8418 | 53.1714
0.84181 | 53.1497
0.84182 | 53.1559
0.84183 | 53.1725
0.84184 | 53.1657
0.84185 | 53.1597
0.84186 | 53.1834
0.84187 | 53.1857
0.84188 | 53.179
0.84189 | 53.1762
0.8419 | 53.1675
0.84191 | 53.1903
0.84192 | 53.1688
0.84193 | 53.1689
0.84194 | 53.1897
0.84195 | 53.1776
0.84196 | 53.1712
0.84197 | 53.1665
0.84198 | 53.157
0.84199 | 53.1893
0.842 | 53.196
0.84201 | 53.1769
0.84202 | 53.15
0.84203 | 53.1729
0.84204 | 53.213
0.84205 | 53.1658
0.84206 | 53.1212
0.84207 | 53.1752
0.84208 | 53.1988
0.84209 | 53.18
0.8421 | 53.1857
0.84211 | 53.1908
0.84212 | 53.151
0.84213 | 53.1382
0.84214 | 53.1949
0.84215 | 53.1992
0.84216 | 53.1629
0.84217 | 53.1595
0.84218 | 53.1917
0.84219 | 53.1536
0.8422 | 53.1603
0.84221 | 53.1956
0.84222 | 53.1553
0.84223 | 53.1538
0.84224 | 53.2025
0.84225 | 53.2074
0.84226 | 53.1312
0.84227 | 53.1509
0.84228 | 53.1957
0.84229 | 53.1796
0.8423 | 53.1802
0.84231 | 53.1994
0.84232 | 53.1614
0.84233 | 53.1438
0.84234 | 53.1953
0.84235 | 53.1753
0.84236 | 53.1318
0.84237 | 53.1754
0.84238 | 53.2009
0.84239 | 53.1703
0.8424 | 53.1677
0.84241 | 53.1723
0.84242 | 53.1705
0.84243 | 53.1592
0.84244 | 53.1805
0.84245 | 53.1763
0.84246 | 53.164
0.84247 | 53.1949
0.84248 | 53.1747
0.84249 | 53.1824
0.8425 | 53.1823
0.84251 | 53.1703
0.84252 | 53.1798
0.84253 | 53.1968
0.84254 | 53.1894
0.84255 | 53.1589
0.84256 | 53.144
0.84257 | 53.1479
0.84258 | 53.1715
0.84259 | 53.1803
0.8426 | 53.1704
0.84261 | 53.1645
0.84262 | 53.1827
0.84263 | 53.1679
0.84264 | 53.1887
0.84265 | 53.1566
0.84266 | 53.1487
0.84267 | 53.1753
0.84268 | 53.199
0.84269 | 53.1906
0.8427 | 53.1695
0.84271 | 53.1603
0.84272 | 53.161
0.84273 | 53.1603
0.84274 | 53.1954
0.84275 | 53.1788
0.84276 | 53.1502
0.84277 | 53.1642
0.84278 | 53.1802
0.84279 | 53.1511
0.8428 | 53.1541
0.84281 | 53.1763
0.84282 | 53.1649
0.84283 | 53.1698
0.84284 | 53.1731
0.84285 | 53.1851
0.84286 | 53.1633
0.84287 | 53.1622
0.84288 | 53.1698
0.84289 | 53.1845
0.8429 | 53.1784
0.84291 | 53.1779
0.84292 | 53.1788
0.84293 | 53.1593
0.84294 | 53.1634
0.84295 | 53.1383
0.84296 | 53.1462
0.84297 | 53.1603
0.84298 | 53.1642
0.84299 | 53.1969
0.843 | 53.1676
0.84301 | 53.1271
0.84302 | 53.1758
0.84303 | 53.2094
0.84304 | 53.161
0.84305 | 53.1745
0.84306 | 53.197
0.84307 | 53.2018
0.84308 | 53.1592
0.84309 | 53.1722
0.8431 | 53.174
0.84311 | 53.1567
0.84312 | 53.1663
0.84313 | 53.1761
0.84314 | 53.1846
0.84315 | 53.1628
0.84316 | 53.1692
0.84317 | 53.1404
0.84318 | 53.1349
0.84319 | 53.183
0.8432 | 53.1779
0.84321 | 53.1466
0.84322 | 53.172
0.84323 | 53.1813
0.84324 | 53.1441
0.84325 | 53.1644
0.84326 | 53.1855
0.84327 | 53.1807
0.84328 | 53.169
0.84329 | 53.2051
0.8433 | 53.1723
0.84331 | 53.1275
0.84332 | 53.1607
0.84333 | 53.1753
0.84334 | 53.152
0.84335 | 53.1508
0.84336 | 53.1775
0.84337 | 53.1744
0.84338 | 53.1553
0.84339 | 53.1549
0.8434 | 53.1472
0.84341 | 53.1357
0.84342 | 53.1968
0.84343 | 53.1734
0.84344 | 53.1438
0.84345 | 53.146
0.84346 | 53.1805
0.84347 | 53.1851
0.84348 | 53.1738
0.84349 | 53.191
0.8435 | 53.1496
0.84351 | 53.1432
0.84352 | 53.1658
0.84353 | 53.1362
0.84354 | 53.1434
0.84355 | 53.1638
0.84356 | 53.1731
0.84357 | 53.1431
0.84358 | 53.1427
0.84359 | 53.1773
0.8436 | 53.1529
0.84361 | 53.1516
0.84362 | 53.2017
0.84363 | 53.1759
0.84364 | 53.1464
0.84365 | 53.1595
0.84366 | 53.1769
0.84367 | 53.1519
0.84368 | 53.1622
0.84369 | 53.1856
0.8437 | 53.149
0.84371 | 53.1634
0.84372 | 53.2038
0.84373 | 53.1529
0.84374 | 53.1407
0.84375 | 53.1905
0.84376 | 53.1566
0.84377 | 53.1407
0.84378 | 53.1496
0.84379 | 53.1618
0.8438 | 53.136
0.84381 | 53.164
0.84382 | 53.1843
0.84383 | 53.1488
0.84384 | 53.1528
0.84385 | 53.2053
0.84386 | 53.1653
0.84387 | 53.1468
0.84388 | 53.1555
0.84389 | 53.1697
0.8439 | 53.1523
0.84391 | 53.1797
0.84392 | 53.1912
0.84393 | 53.1317
0.84394 | 53.1466
0.84395 | 53.176
0.84396 | 53.1563
0.84397 | 53.1741
0.84398 | 53.1829
0.84399 | 53.1433
0.844 | 53.1346
0.84401 | 53.153
0.84402 | 53.1445
0.84403 | 53.1523
0.84404 | 53.1897
0.84405 | 53.1934
0.84406 | 53.1403
0.84407 | 53.16
0.84408 | 53.1723
0.84409 | 53.1439
0.8441 | 53.1646
0.84411 | 53.1875
0.84412 | 53.1503
0.84413 | 53.1345
0.84414 | 53.1892
0.84415 | 53.1531
0.84416 | 53.1255
0.84417 | 53.1783
0.84418 | 53.2038
0.84419 | 53.1458
0.8442 | 53.1486
0.84421 | 53.1773
0.84422 | 53.1516
0.84423 | 53.1495
0.84424 | 53.1662
0.84425 | 53.1584
0.84426 | 53.147
0.84427 | 53.1823
0.84428 | 53.1744
0.84429 | 53.1623
0.8443 | 53.1855
0.84431 | 53.1821
0.84432 | 53.1441
0.84433 | 53.1468
0.84434 | 53.1758
0.84435 | 53.1545
0.84436 | 53.1706
0.84437 | 53.1973
0.84438 | 53.1564
0.84439 | 53.1319
0.8444 | 53.167
0.84441 | 53.1676
0.84442 | 53.1686
0.84443 | 53.1768
0.84444 | 53.1837
0.84445 | 53.1438
0.84446 | 53.151
0.84447 | 53.1752
0.84448 | 53.1485
0.84449 | 53.146
0.8445 | 53.1914
0.84451 | 53.1689
0.84452 | 53.1448
0.84453 | 53.1716
0.84454 | 53.1656
0.84455 | 53.1602
0.84456 | 53.1625
0.84457 | 53.161
0.84458 | 53.143
0.84459 | 53.175
0.8446 | 53.1808
0.84461 | 53.1455
0.84462 | 53.1463
0.84463 | 53.1685
0.84464 | 53.1658
0.84465 | 53.1362
0.84466 | 53.1711
0.84467 | 53.1687
0.84468 | 53.1425
0.84469 | 53.162
0.8447 | 53.1746
0.84471 | 53.1395
0.84472 | 53.1331
0.84473 | 53.181
0.84474 | 53.1759
0.84475 | 53.154
0.84476 | 53.169
0.84477 | 53.1584
0.84478 | 53.1425
0.84479 | 53.1478
0.8448 | 53.1574
0.84481 | 53.147
0.84482 | 53.1581
0.84483 | 53.1886
0.84484 | 53.1551
0.84485 | 53.166
0.84486 | 53.1938
0.84487 | 53.1587
0.84488 | 53.139
0.84489 | 53.149
0.8449 | 53.1597
0.84491 | 53.1375
0.84492 | 53.1459
0.84493 | 53.1717
0.84494 | 53.151
0.84495 | 53.1515
0.84496 | 53.1671
0.84497 | 53.1671
0.84498 | 53.1588
0.84499 | 53.176
0.845 | 53.1927
0.84501 | 53.1599
0.84502 | 53.1427
0.84503 | 53.1183
0.84504 | 53.145
0.84505 | 53.1629
0.84506 | 53.179
0.84507 | 53.1731
0.84508 | 53.1687
0.84509 | 53.1579
0.8451 | 53.1533
0.84511 | 53.1545
0.84512 | 53.1322
0.84513 | 53.1423
0.84514 | 53.1449
0.84515 | 53.1551
0.84516 | 53.1533
0.84517 | 53.1612
0.84518 | 53.1511
0.84519 | 53.1524
0.8452 | 53.181
0.84521 | 53.1817
0.84522 | 53.1451
0.84523 | 53.1362
0.84524 | 53.1799
0.84525 | 53.1411
0.84526 | 53.1065
0.84527 | 53.1722
0.84528 | 53.1608
0.84529 | 53.1327
0.8453 | 53.1564
0.84531 | 53.1947
0.84532 | 53.1477
0.84533 | 53.1252
0.84534 | 53.1595
0.84535 | 53.1443
0.84536 | 53.1451
0.84537 | 53.166
0.84538 | 53.1512
0.84539 | 53.137
0.8454 | 53.1838
0.84541 | 53.199
0.84542 | 53.1665
0.84543 | 53.1462
0.84544 | 53.1715
0.84545 | 53.1732
0.84546 | 53.1519
0.84547 | 53.1669
0.84548 | 53.1451
0.84549 | 53.1432
0.8455 | 53.165
0.84551 | 53.1708
0.84552 | 53.1364
0.84553 | 53.1261
0.84554 | 53.166
0.84555 | 53.1701
0.84556 | 53.1764
0.84557 | 53.1786
0.84558 | 53.1794
0.84559 | 53.1462
0.8456 | 53.1564
0.84561 | 53.1555
0.84562 | 53.1552
0.84563 | 53.179
0.84564 | 53.1588
0.84565 | 53.1599
0.84566 | 53.154
0.84567 | 53.1603
0.84568 | 53.1723
0.84569 | 53.1525
0.8457 | 53.1547
0.84571 | 53.1633
0.84572 | 53.134
0.84573 | 53.1542
0.84574 | 53.1838
0.84575 | 53.1724
0.84576 | 53.1492
0.84577 | 53.1608
0.84578 | 53.1569
0.84579 | 53.1507
0.8458 | 53.179
0.84581 | 53.1788
0.84582 | 53.1571
0.84583 | 53.1322
0.84584 | 53.1855
0.84585 | 53.1517
0.84586 | 53.1254
0.84587 | 53.1749
0.84588 | 53.1962
0.84589 | 53.1613
0.8459 | 53.1538
0.84591 | 53.1937
0.84592 | 53.1499
0.84593 | 53.1389
0.84594 | 53.1545
0.84595 | 53.179
0.84596 | 53.1642
0.84597 | 53.1572
0.84598 | 53.154
0.84599 | 53.1477
0.846 | 53.1714
0.84601 | 53.1928
0.84602 | 53.1519
0.84603 | 53.1519
0.84604 | 53.167
0.84605 | 53.158
0.84606 | 53.1182
0.84607 | 53.1506
0.84608 | 53.1729
0.84609 | 53.1501
0.8461 | 53.1394
0.84611 | 53.1572
0.84612 | 53.1687
0.84613 | 53.1495
0.84614 | 53.1649
0.84615 | 53.1656
0.84616 | 53.1429
0.84617 | 53.1684
0.84618 | 53.1905
0.84619 | 53.1654
0.8462 | 53.1328
0.84621 | 53.1571
0.84622 | 53.1784
0.84623 | 53.1375
0.84624 | 53.1319
0.84625 | 53.1673
0.84626 | 53.1816
0.84627 | 53.1615
0.84628 | 53.1608
0.84629 | 53.1384
0.8463 | 53.1285
0.84631 | 53.1768
0.84632 | 53.1753
0.84633 | 53.1332
0.84634 | 53.1438
0.84635 | 53.1681
0.84636 | 53.1359
0.84637 | 53.1349
0.84638 | 53.1849
0.84639 | 53.1514
0.8464 | 53.1408
0.84641 | 53.1682
0.84642 | 53.1599
0.84643 | 53.1056
0.84644 | 53.1375
0.84645 | 53.166
0.84646 | 53.1577
0.84647 | 53.1589
0.84648 | 53.1601
0.84649 | 53.1203
0.8465 | 53.1407
0.84651 | 53.1803
0.84652 | 53.1526
0.84653 | 53.1017
0.84654 | 53.1447
0.84655 | 53.1771
0.84656 | 53.131
0.84657 | 53.1306
0.84658 | 53.1638
0.84659 | 53.1506
0.8466 | 53.1084
0.84661 | 53.1868
0.84662 | 53.1786
0.84663 | 53.1062
0.84664 | 53.1512
0.84665 | 53.1711
0.84666 | 53.1065
0.84667 | 53.1437
0.84668 | 53.1758
0.84669 | 53.1308
0.8467 | 53.139
0.84671 | 53.1831
0.84672 | 53.1495
0.84673 | 53.0944
0.84674 | 53.156
0.84675 | 53.1637
0.84676 | 53.1328
0.84677 | 53.1662
0.84678 | 53.1558
0.84679 | 53.0964
0.8468 | 53.1124
0.84681 | 53.1946
0.84682 | 53.1728
0.84683 | 53.1134
0.84684 | 53.1756
0.84685 | 53.1914
0.84686 | 53.1153
0.84687 | 53.1033
0.84688 | 53.1526
0.84689 | 53.1535
0.8469 | 53.1684
0.84691 | 53.1636
0.84692 | 53.1323
0.84693 | 53.1182
0.84694 | 53.1725
0.84695 | 53.1642
0.84696 | 53.1224
0.84697 | 53.1475
0.84698 | 53.1521
0.84699 | 53.1549
0.847 | 53.1551
0.84701 | 53.1562
0.84702 | 53.1154
0.84703 | 53.1491
0.84704 | 53.1894
0.84705 | 53.1467
0.84706 | 53.1424
0.84707 | 53.1622
0.84708 | 53.1206
0.84709 | 53.1148
0.8471 | 53.1438
0.84711 | 53.1639
0.84712 | 53.1505
0.84713 | 53.1546
0.84714 | 53.1617
0.84715 | 53.1142
0.84716 | 53.1347
0.84717 | 53.1662
0.84718 | 53.162
0.84719 | 53.1582
0.8472 | 53.1847
0.84721 | 53.1674
0.84722 | 53.1206
0.84723 | 53.1228
0.84724 | 53.1432
0.84725 | 53.1412
0.84726 | 53.1444
0.84727 | 53.191
0.84728 | 53.1627
0.84729 | 53.1264
0.8473 | 53.1316
0.84731 | 53.1562
0.84732 | 53.1447
0.84733 | 53.1445
0.84734 | 53.1738
0.84735 | 53.1651
0.84736 | 53.1486
0.84737 | 53.1561
0.84738 | 53.1379
0.84739 | 53.1168
0.8474 | 53.1739
0.84741 | 53.1902
0.84742 | 53.1384
0.84743 | 53.1367
0.84744 | 53.1566
0.84745 | 53.1371
0.84746 | 53.1347
0.84747 | 53.147
0.84748 | 53.1371
0.84749 | 53.172
0.8475 | 53.1894
0.84751 | 53.162
0.84752 | 53.1217
0.84753 | 53.1629
0.84754 | 53.1579
0.84755 | 53.1297
0.84756 | 53.1388
0.84757 | 53.1768
0.84758 | 53.141
0.84759 | 53.1331
0.8476 | 53.1569
0.84761 | 53.144
0.84762 | 53.1292
0.84763 | 53.1825
0.84764 | 53.1668
0.84765 | 53.1235
0.84766 | 53.1488
0.84767 | 53.1445
0.84768 | 53.1313
0.84769 | 53.1504
0.8477 | 53.1812
0.84771 | 53.1479
0.84772 | 53.1414
0.84773 | 53.184
0.84774 | 53.1545
0.84775 | 53.1315
0.84776 | 53.1854
0.84777 | 53.1509
0.84778 | 53.0906
0.84779 | 53.1351
0.8478 | 53.1816
0.84781 | 53.1362
0.84782 | 53.1371
0.84783 | 53.183
0.84784 | 53.1499
0.84785 | 53.1392
0.84786 | 53.1464
0.84787 | 53.1332
0.84788 | 53.1422
0.84789 | 53.1703
0.8479 | 53.1757
0.84791 | 53.1227
0.84792 | 53.1399
0.84793 | 53.1695
0.84794 | 53.1568
0.84795 | 53.1416
0.84796 | 53.1591
0.84797 | 53.1722
0.84798 | 53.1296
0.84799 | 53.1434
0.848 | 53.169
0.84801 | 53.1307
0.84802 | 53.1444
0.84803 | 53.1819
0.84804 | 53.1654
0.84805 | 53.142
0.84806 | 53.1813
0.84807 | 53.1648
0.84808 | 53.1266
0.84809 | 53.1776
0.8481 | 53.1766
0.84811 | 53.1471
0.84812 | 53.1655
0.84813 | 53.1899
0.84814 | 53.1758
0.84815 | 53.1577
0.84816 | 53.1547
0.84817 | 53.1512
0.84818 | 53.154
0.84819 | 53.1751
0.8482 | 53.1643
0.84821 | 53.1236
0.84822 | 53.1303
0.84823 | 53.164
0.84824 | 53.1734
0.84825 | 53.1622
0.84826 | 53.1564
0.84827 | 53.1469
0.84828 | 53.1492
0.84829 | 53.1545
0.8483 | 53.1598
0.84831 | 53.1462
0.84832 | 53.1535
0.84833 | 53.1797
0.84834 | 53.1767
0.84835 | 53.1628
0.84836 | 53.1607
0.84837 | 53.1633
0.84838 | 53.1369
0.84839 | 53.1473
0.8484 | 53.1944
0.84841 | 53.1806
0.84842 | 53.1347
0.84843 | 53.1466
0.84844 | 53.1642
0.84845 | 53.1451
0.84846 | 53.1498
0.84847 | 53.1916
0.84848 | 53.1806
0.84849 | 53.1618
0.8485 | 53.1547
0.84851 | 53.1554
0.84852 | 53.1409
0.84853 | 53.1649
0.84854 | 53.1845
0.84855 | 53.1425
0.84856 | 53.1488
0.84857 | 53.1683
0.84858 | 53.1428
0.84859 | 53.1597
0.8486 | 53.1695
0.84861 | 53.1492
0.84862 | 53.1416
0.84863 | 53.1765
0.84864 | 53.1771
0.84865 | 53.1435
0.84866 | 53.17
0.84867 | 53.169
0.84868 | 53.1294
0.84869 | 53.1603
0.8487 | 53.1916
0.84871 | 53.1297
0.84872 | 53.1301
0.84873 | 53.1897
0.84874 | 53.1824
0.84875 | 53.165
0.84876 | 53.1649
0.84877 | 53.1532
0.84878 | 53.126
0.84879 | 53.1496
0.8488 | 53.1616
0.84881 | 53.1484
0.84882 | 53.1627
0.84883 | 53.1734
0.84884 | 53.1442
0.84885 | 53.1608
0.84886 | 53.184
0.84887 | 53.1711
0.84888 | 53.1554
0.84889 | 53.177
0.8489 | 53.1563
0.84891 | 53.1468
0.84892 | 53.1549
0.84893 | 53.1538
0.84894 | 53.167
0.84895 | 53.154
0.84896 | 53.1799
0.84897 | 53.1762
0.84898 | 53.1765
0.84899 | 53.1818
0.849 | 53.154
0.84901 | 53.1414
0.84902 | 53.181
0.84903 | 53.1684
0.84904 | 53.1367
0.84905 | 53.1393
0.84906 | 53.1575
0.84907 | 53.1871
0.84908 | 53.1575
0.84909 | 53.1554
0.8491 | 53.1434
0.84911 | 53.1606
0.84912 | 53.1567
0.84913 | 53.1557
0.84914 | 53.1588
0.84915 | 53.1691
0.84916 | 53.1771
0.84917 | 53.1553
0.84918 | 53.144
0.84919 | 53.1735
0.8492 | 53.1661
0.84921 | 53.1366
0.84922 | 53.1712
0.84923 | 53.1914
0.84924 | 53.1636
0.84925 | 53.1495
0.84926 | 53.1559
0.84927 | 53.1458
0.84928 | 53.1583
0.84929 | 53.1592
0.8493 | 53.1671
0.84931 | 53.1517
0.84932 | 53.1603
0.84933 | 53.1635
0.84934 | 53.1653
0.84935 | 53.1721
0.84936 | 53.1785
0.84937 | 53.1816
0.84938 | 53.1774
0.84939 | 53.1436
0.8494 | 53.1388
0.84941 | 53.1668
0.84942 | 53.1759
0.84943 | 53.1734
0.84944 | 53.1519
0.84945 | 53.1641
0.84946 | 53.1699
0.84947 | 53.139
0.84948 | 53.1154
0.84949 | 53.1536
0.8495 | 53.1991
0.84951 | 53.1707
0.84952 | 53.1384
0.84953 | 53.1465
0.84954 | 53.1595
0.84955 | 53.159
0.84956 | 53.1826
0.84957 | 53.1842
0.84958 | 53.1653
0.84959 | 53.186
0.8496 | 53.1485
0.84961 | 53.1241
0.84962 | 53.1784
0.84963 | 53.174
0.84964 | 53.158
0.84965 | 53.164
0.84966 | 53.1645
0.84967 | 53.1476
0.84968 | 53.1289
0.84969 | 53.1531
0.8497 | 53.1666
0.84971 | 53.1592
0.84972 | 53.1618
0.84973 | 53.1794
0.84974 | 53.1604
0.84975 | 53.1595
0.84976 | 53.1467
0.84977 | 53.1525
0.84978 | 53.1597
0.84979 | 53.1837
0.8498 | 53.163
0.84981 | 53.1606
0.84982 | 53.1561
0.84983 | 53.1345
0.84984 | 53.153
0.84985 | 53.1679
0.84986 | 53.1655
0.84987 | 53.1571
0.84988 | 53.1579
0.84989 | 53.1326
0.8499 | 53.1432
0.84991 | 53.1058
0.84992 | 53.1575
0.84993 | 53.1955
0.84994 | 53.1728
0.84995 | 53.1342
0.84996 | 53.135
0.84997 | 53.1458
0.84998 | 53.1408
0.84999 | 53.1427
0.85 | 53.1605
0.85001 | 53.1632
0.85002 | 53.1604
0.85003 | 53.1611
0.85004 | 53.1429
0.85005 | 53.152
0.85006 | 53.159
0.85007 | 53.1499
0.85008 | 53.1649
0.85009 | 53.1566
0.8501 | 53.1386
0.85011 | 53.1444
0.85012 | 53.1321
0.85013 | 53.1301
0.85014 | 53.1521
0.85015 | 53.1545
0.85016 | 53.1534
0.85017 | 53.1642
0.85018 | 53.1455
0.85019 | 53.119
0.8502 | 53.1497
0.85021 | 53.1568
0.85022 | 53.1504
0.85023 | 53.1497
0.85024 | 53.1499
0.85025 | 53.1515
0.85026 | 53.1525
0.85027 | 53.1705
0.85028 | 53.1426
0.85029 | 53.1187
0.8503 | 53.1569
0.85031 | 53.1621
0.85032 | 53.149
0.85033 | 53.1145
0.85034 | 53.1261
0.85035 | 53.1596
0.85036 | 53.1529
0.85037 | 53.1435
0.85038 | 53.1537
0.85039 | 53.1559
0.8504 | 53.1669
0.85041 | 53.151
0.85042 | 53.1485
0.85043 | 53.1344
0.85044 | 53.1462
0.85045 | 53.1475
0.85046 | 53.1412
0.85047 | 53.1415
0.85048 | 53.1445
0.85049 | 53.1447
0.8505 | 53.1497
0.85051 | 53.1472
0.85052 | 53.1519
0.85053 | 53.1646
0.85054 | 53.1498
0.85055 | 53.1522
0.85056 | 53.1512
0.85057 | 53.1629
0.85058 | 53.1601
0.85059 | 53.1615
0.8506 | 53.1649
0.85061 | 53.1523
0.85062 | 53.1356
0.85063 | 53.1526
0.85064 | 53.1673
0.85065 | 53.1584
0.85066 | 53.1804
0.85067 | 53.1563
0.85068 | 53.1297
0.85069 | 53.1257
0.8507 | 53.1744
0.85071 | 53.1579
0.85072 | 53.1521
0.85073 | 53.1688
0.85074 | 53.1773
0.85075 | 53.1471
0.85076 | 53.15
0.85077 | 53.1813
0.85078 | 53.1513
0.85079 | 53.145
0.8508 | 53.1864
0.85081 | 53.1645
0.85082 | 53.1306
0.85083 | 53.1623
0.85084 | 53.1959
0.85085 | 53.1339
0.85086 | 53.1586
0.85087 | 53.1808
0.85088 | 53.1459
0.85089 | 53.1383
0.8509 | 53.1472
0.85091 | 53.1684
0.85092 | 53.1403
0.85093 | 53.1332
0.85094 | 53.1593
0.85095 | 53.1629
0.85096 | 53.1739
0.85097 | 53.1853
0.85098 | 53.1434
0.85099 | 53.1382
0.851 | 53.157
0.85101 | 53.1631
0.85102 | 53.1493
0.85103 | 53.151
0.85104 | 53.1729
0.85105 | 53.1622
0.85106 | 53.1518
0.85107 | 53.1764
0.85108 | 53.156
0.85109 | 53.1179
0.8511 | 53.1713
0.85111 | 53.1888
0.85112 | 53.1471
0.85113 | 53.1371
0.85114 | 53.1586
0.85115 | 53.1402
0.85116 | 53.129
0.85117 | 53.1748
0.85118 | 53.1843
0.85119 | 53.1584
0.8512 | 53.1573
0.85121 | 53.1609
0.85122 | 53.1529
0.85123 | 53.1425
0.85124 | 53.1694
0.85125 | 53.1532
0.85126 | 53.1486
0.85127 | 53.1744
0.85128 | 53.1584
0.85129 | 53.1313
0.8513 | 53.1551
0.85131 | 53.1459
0.85132 | 53.1358
0.85133 | 53.1727
0.85134 | 53.1684
0.85135 | 53.1442
0.85136 | 53.1468
0.85137 | 53.1586
0.85138 | 53.1456
0.85139 | 53.1543
0.8514 | 53.179
0.85141 | 53.1733
0.85142 | 53.1628
0.85143 | 53.1595
0.85144 | 53.1395
0.85145 | 53.0995
0.85146 | 53.1416
0.85147 | 53.1997
0.85148 | 53.1696
0.85149 | 53.1393
0.8515 | 53.1579
0.85151 | 53.1544
0.85152 | 53.1225
0.85153 | 53.1462
0.85154 | 53.1596
0.85155 | 53.1389
0.85156 | 53.1426
0.85157 | 53.1532
0.85158 | 53.1341
0.85159 | 53.1338
0.8516 | 53.1448
0.85161 | 53.1703
0.85162 | 53.163
0.85163 | 53.1512
0.85164 | 53.1506
0.85165 | 53.1456
0.85166 | 53.1171
0.85167 | 53.1428
0.85168 | 53.1612
0.85169 | 53.143
0.8517 | 53.15
0.85171 | 53.1381
0.85172 | 53.1397
0.85173 | 53.1483
0.85174 | 53.169
0.85175 | 53.1503
0.85176 | 53.1558
0.85177 | 53.1666
0.85178 | 53.1286
0.85179 | 53.1291
0.8518 | 53.1687
0.85181 | 53.1616
0.85182 | 53.1514
0.85183 | 53.1492
0.85184 | 53.1443
0.85185 | 53.1488
0.85186 | 53.1552
0.85187 | 53.167
0.85188 | 53.133
0.85189 | 53.13
0.8519 | 53.165
0.85191 | 53.1531
0.85192 | 53.1493
0.85193 | 53.1584
0.85194 | 53.1565
0.85195 | 53.152
0.85196 | 53.1753
0.85197 | 53.155
0.85198 | 53.159
0.85199 | 53.1535
0.852 | 53.1571
0.85201 | 53.1233
0.85202 | 53.1421
0.85203 | 53.1605
0.85204 | 53.1312
0.85205 | 53.154
0.85206 | 53.1813
0.85207 | 53.1704
0.85208 | 53.1408
0.85209 | 53.1405
0.8521 | 53.1553
0.85211 | 53.1503
0.85212 | 53.1518
0.85213 | 53.1698
0.85214 | 53.1398
0.85215 | 53.1535
0.85216 | 53.1668
0.85217 | 53.1372
0.85218 | 53.1377
0.85219 | 53.1612
0.8522 | 53.1686
0.85221 | 53.1377
0.85222 | 53.1275
0.85223 | 53.1712
0.85224 | 53.1603
0.85225 | 53.1384
0.85226 | 53.1458
0.85227 | 53.1601
0.85228 | 53.156
0.85229 | 53.1553
0.8523 | 53.1647
0.85231 | 53.1588
0.85232 | 53.1588
0.85233 | 53.1551
0.85234 | 53.1526
0.85235 | 53.1254
0.85236 | 53.1281
0.85237 | 53.1618
0.85238 | 53.1694
0.85239 | 53.1315
0.8524 | 53.1369
0.85241 | 53.164
0.85242 | 53.139
0.85243 | 53.1496
0.85244 | 53.1571
0.85245 | 53.1444
0.85246 | 53.1483
0.85247 | 53.176
0.85248 | 53.1488
0.85249 | 53.1344
0.8525 | 53.1764
0.85251 | 53.1734
0.85252 | 53.1282
0.85253 | 53.1472
0.85254 | 53.1703
0.85255 | 53.1666
0.85256 | 53.1484
0.85257 | 53.1731
0.85258 | 53.1393
0.85259 | 53.1222
0.8526 | 53.1624
0.85261 | 53.1722
0.85262 | 53.1579
0.85263 | 53.1511
0.85264 | 53.1496
0.85265 | 53.1337
0.85266 | 53.1419
0.85267 | 53.1786
0.85268 | 53.1562
0.85269 | 53.1425
0.8527 | 53.1675
0.85271 | 53.1752
0.85272 | 53.1445
0.85273 | 53.1399
0.85274 | 53.1667
0.85275 | 53.1376
0.85276 | 53.1528
0.85277 | 53.1772
0.85278 | 53.1352
0.85279 | 53.1286
0.8528 | 53.1482
0.85281 | 53.1385
0.85282 | 53.131
0.85283 | 53.1777
0.85284 | 53.1607
0.85285 | 53.1169
0.85286 | 53.1518
0.85287 | 53.1872
0.85288 | 53.1412
0.85289 | 53.1277
0.8529 | 53.1445
0.85291 | 53.1412
0.85292 | 53.1692
0.85293 | 53.164
0.85294 | 53.1402
0.85295 | 53.1446
0.85296 | 53.163
0.85297 | 53.1464
0.85298 | 53.1062
0.85299 | 53.1459
0.853 | 53.1782
0.85301 | 53.1421
0.85302 | 53.1432
0.85303 | 53.1507
0.85304 | 53.124
0.85305 | 53.1593
0.85306 | 53.1664
0.85307 | 53.1503
0.85308 | 53.1373
0.85309 | 53.1729
0.8531 | 53.1479
0.85311 | 53.1214
0.85312 | 53.1688
0.85313 | 53.1546
0.85314 | 53.1414
0.85315 | 53.1445
0.85316 | 53.149
0.85317 | 53.1565
0.85318 | 53.1599
0.85319 | 53.1572
0.8532 | 53.1396
0.85321 | 53.1381
0.85322 | 53.1458
0.85323 | 53.1618
0.85324 | 53.1755
0.85325 | 53.1522
0.85326 | 53.1432
0.85327 | 53.1521
0.85328 | 53.1547
0.85329 | 53.1312
0.8533 | 53.128
0.85331 | 53.158
0.85332 | 53.163
0.85333 | 53.1217
0.85334 | 53.1445
0.85335 | 53.1751
0.85336 | 53.1433
0.85337 | 53.1395
0.85338 | 53.1862
0.85339 | 53.1631
0.8534 | 53.148
0.85341 | 53.1684
0.85342 | 53.1343
0.85343 | 53.1336
0.85344 | 53.1782
0.85345 | 53.162
0.85346 | 53.1189
0.85347 | 53.1539
0.85348 | 53.1825
0.85349 | 53.1268
0.8535 | 53.1245
0.85351 | 53.1537
0.85352 | 53.1694
0.85353 | 53.1325
0.85354 | 53.1555
0.85355 | 53.1651
0.85356 | 53.1245
0.85357 | 53.1402
0.85358 | 53.1781
0.85359 | 53.1579
0.8536 | 53.1523
0.85361 | 53.1791
0.85362 | 53.1324
0.85363 | 53.1151
0.85364 | 53.1677
0.85365 | 53.1723
0.85366 | 53.1345
0.85367 | 53.1454
0.85368 | 53.1555
0.85369 | 53.1289
0.8537 | 53.1381
0.85371 | 53.1932
0.85372 | 53.1383
0.85373 | 53.1159
0.85374 | 53.1738
0.85375 | 53.1722
0.85376 | 53.1202
0.85377 | 53.1338
0.85378 | 53.1726
0.85379 | 53.1252
0.8538 | 53.1371
0.85381 | 53.168
0.85382 | 53.1398
0.85383 | 53.1088
0.85384 | 53.1623
0.85385 | 53.1673
0.85386 | 53.1213
0.85387 | 53.145
0.85388 | 53.1546
0.85389 | 53.1373
0.8539 | 53.1492
0.85391 | 53.1596
0.85392 | 53.1455
0.85393 | 53.1321
0.85394 | 53.1835
0.85395 | 53.1634
0.85396 | 53.1432
0.85397 | 53.1679
0.85398 | 53.1656
0.85399 | 53.1295
0.854 | 53.1468
0.85401 | 53.1583
0.85402 | 53.1367
0.85403 | 53.117
0.85404 | 53.1401
0.85405 | 53.1418
0.85406 | 53.1636
0.85407 | 53.166
0.85408 | 53.1421
0.85409 | 53.1588
0.8541 | 53.1523
0.85411 | 53.1491
0.85412 | 53.15
0.85413 | 53.1604
0.85414 | 53.1705
0.85415 | 53.1697
0.85416 | 53.1641
0.85417 | 53.1634
0.85418 | 53.1587
0.85419 | 53.1622
0.8542 | 53.1323
0.85421 | 53.1434
0.85422 | 53.139
0.85423 | 53.1333
0.85424 | 53.1349
0.85425 | 53.1642
0.85426 | 53.1538
0.85427 | 53.1293
0.85428 | 53.1429
0.85429 | 53.1672
0.8543 | 53.1704
0.85431 | 53.1476
0.85432 | 53.1582
0.85433 | 53.1454
0.85434 | 53.1533
0.85435 | 53.161
0.85436 | 53.1708
0.85437 | 53.1508
0.85438 | 53.1364
0.85439 | 53.1627
0.8544 | 53.166
0.85441 | 53.1531
0.85442 | 53.1466
0.85443 | 53.138
0.85444 | 53.1549
0.85445 | 53.152
0.85446 | 53.1635
0.85447 | 53.1479
0.85448 | 53.1487
0.85449 | 53.1762
0.8545 | 53.1485
0.85451 | 53.1349
0.85452 | 53.161
0.85453 | 53.1545
0.85454 | 53.1556
0.85455 | 53.1676
0.85456 | 53.1694
0.85457 | 53.1325
0.85458 | 53.1298
0.85459 | 53.1681
0.8546 | 53.1514
0.85461 | 53.1518
0.85462 | 53.1402
0.85463 | 53.1323
0.85464 | 53.1312
0.85465 | 53.163
0.85466 | 53.1705
0.85467 | 53.1355
0.85468 | 53.1508
0.85469 | 53.1746
0.8547 | 53.1653
0.85471 | 53.1527
0.85472 | 53.1514
0.85473 | 53.1527
0.85474 | 53.1707
0.85475 | 53.1623
0.85476 | 53.1516
0.85477 | 53.1437
0.85478 | 53.1412
0.85479 | 53.1451
0.8548 | 53.1437
0.85481 | 53.1655
0.85482 | 53.1545
0.85483 | 53.1234
0.85484 | 53.1508
0.85485 | 53.1532
0.85486 | 53.1522
0.85487 | 53.1584
0.85488 | 53.1546
0.85489 | 53.1689
0.8549 | 53.1597
0.85491 | 53.1437
0.85492 | 53.1743
0.85493 | 53.161
0.85494 | 53.1541
0.85495 | 53.1479
0.85496 | 53.141
0.85497 | 53.1333
0.85498 | 53.1423
0.85499 | 53.1575
0.855 | 53.1441
0.85501 | 53.1492
0.85502 | 53.1613
0.85503 | 53.155
0.85504 | 53.1547
0.85505 | 53.154
0.85506 | 53.1581
0.85507 | 53.1362
0.85508 | 53.1283
0.85509 | 53.1695
0.8551 | 53.1766
0.85511 | 53.1597
0.85512 | 53.1356
0.85513 | 53.1283
0.85514 | 53.134
0.85515 | 53.1721
0.85516 | 53.1715
0.85517 | 53.121
0.85518 | 53.1673
0.85519 | 53.169
0.8552 | 53.1337
0.85521 | 53.1354
0.85522 | 53.1563
0.85523 | 53.1299
0.85524 | 53.1701
0.85525 | 53.1574
0.85526 | 53.119
0.85527 | 53.1299
0.85528 | 53.1563
0.85529 | 53.1574
0.8553 | 53.155
0.85531 | 53.1724
0.85532 | 53.1675
0.85533 | 53.1268
0.85534 | 53.135
0.85535 | 53.1689
0.85536 | 53.1321
0.85537 | 53.1471
0.85538 | 53.1773
0.85539 | 53.1542
0.8554 | 53.1533
0.85541 | 53.1662
0.85542 | 53.1287
0.85543 | 53.1249
0.85544 | 53.1716
0.85545 | 53.1595
0.85546 | 53.1372
0.85547 | 53.1519
0.85548 | 53.1608
0.85549 | 53.1392
0.8555 | 53.1494
0.85551 | 53.1736
0.85552 | 53.1341
0.85553 | 53.1341
0.85554 | 53.1882
0.85555 | 53.1562
0.85556 | 53.1014
0.85557 | 53.1474
0.85558 | 53.1547
0.85559 | 53.1322
0.8556 | 53.1575
0.85561 | 53.1814
0.85562 | 53.141
0.85563 | 53.1156
0.85564 | 53.1469
0.85565 | 53.146
0.85566 | 53.1259
0.85567 | 53.151
0.85568 | 53.166
0.85569 | 53.1173
0.8557 | 53.1424
0.85571 | 53.1849
0.85572 | 53.1377
0.85573 | 53.1082
0.85574 | 53.168
0.85575 | 53.1664
0.85576 | 53.1308
0.85577 | 53.1534
0.85578 | 53.1648
0.85579 | 53.126
0.8558 | 53.1482
0.85581 | 53.1665
0.85582 | 53.1571
0.85583 | 53.1478
0.85584 | 53.1454
0.85585 | 53.1045
0.85586 | 53.1182
0.85587 | 53.1668
0.85588 | 53.1662
0.85589 | 53.1373
0.8559 | 53.1539
0.85591 | 53.1512
0.85592 | 53.1314
0.85593 | 53.144
0.85594 | 53.1719
0.85595 | 53.1466
0.85596 | 53.1422
0.85597 | 53.1475
0.85598 | 53.1094
0.85599 | 53.121
0.856 | 53.1834
0.85601 | 53.1738
0.85602 | 53.1379
0.85603 | 53.1412
0.85604 | 53.147
0.85605 | 53.1212
0.85606 | 53.1042
0.85607 | 53.1471
0.85608 | 53.1518
0.85609 | 53.151
0.8561 | 53.1523
0.85611 | 53.1397
0.85612 | 53.1587
0.85613 | 53.154
0.85614 | 53.1502
0.85615 | 53.1379
0.85616 | 53.1305
0.85617 | 53.1317
0.85618 | 53.1348
0.85619 | 53.1186
0.8562 | 53.1213
0.85621 | 53.1539
0.85622 | 53.1748
0.85623 | 53.1682
0.85624 | 53.1337
0.85625 | 53.1073
0.85626 | 53.109
0.85627 | 53.1405
0.85628 | 53.1429
0.85629 | 53.1555
0.8563 | 53.153
0.85631 | 53.1398
0.85632 | 53.1451
0.85633 | 53.1488
0.85634 | 53.1205
0.85635 | 53.1442
0.85636 | 53.1604
0.85637 | 53.1248
0.85638 | 53.1153
0.85639 | 53.122
0.8564 | 53.1345
0.85641 | 53.141
0.85642 | 53.1353
0.85643 | 53.1431
0.85644 | 53.1253
0.85645 | 53.1299
0.85646 | 53.1245
0.85647 | 53.1331
0.85648 | 53.1342
0.85649 | 53.1682
0.8565 | 53.1451
0.85651 | 53.1462
0.85652 | 53.1714
0.85653 | 53.1455
0.85654 | 53.1128
0.85655 | 53.1335
0.85656 | 53.1528
0.85657 | 53.1191
0.85658 | 53.1252
0.85659 | 53.1523
0.8566 | 53.1274
0.85661 | 53.1058
0.85662 | 53.1223
0.85663 | 53.1458
0.85664 | 53.1189
0.85665 | 53.116
0.85666 | 53.192
0.85667 | 53.1397
0.85668 | 53.1086
0.85669 | 53.1618
0.8567 | 53.167
0.85671 | 53.1406
0.85672 | 53.1508
0.85673 | 53.1575
0.85674 | 53.1192
0.85675 | 53.1221
0.85676 | 53.1427
0.85677 | 53.116
0.85678 | 53.1189
0.85679 | 53.1692
0.8568 | 53.1236
0.85681 | 53.0947
0.85682 | 53.1476
0.85683 | 53.1564
0.85684 | 53.0907
0.85685 | 53.1398
0.85686 | 53.194
0.85687 | 53.1367
0.85688 | 53.1308
0.85689 | 53.1784
0.8569 | 53.136
0.85691 | 53.0982
0.85692 | 53.1759
0.85693 | 53.1473
0.85694 | 53.103
0.85695 | 53.1226
0.85696 | 53.1545
0.85697 | 53.1021
0.85698 | 53.1093
0.85699 | 53.1649
0.857 | 53.1335
0.85701 | 53.1058
0.85702 | 53.1639
0.85703 | 53.1454
0.85704 | 53.1128
0.85705 | 53.1743
0.85706 | 53.1747
0.85707 | 53.1247
0.85708 | 53.1541
0.85709 | 53.1688
0.8571 | 53.1221
0.85711 | 53.1385
0.85712 | 53.1786
0.85713 | 53.1129
0.85714 | 53.0924
0.85715 | 53.1491
0.85716 | 53.1378
0.85717 | 53.1153
0.85718 | 53.1226
0.85719 | 53.1384
0.8572 | 53.1244
0.85721 | 53.1347
0.85722 | 53.1871
0.85723 | 53.1456
0.85724 | 53.1247
0.85725 | 53.1469
0.85726 | 53.153
0.85727 | 53.1295
0.85728 | 53.1726
0.85729 | 53.1526
0.8573 | 53.1136
0.85731 | 53.1833
0.85732 | 53.1644
0.85733 | 53.1116
0.85734 | 53.1274
0.85735 | 53.172
0.85736 | 53.1145
0.85737 | 53.1144
0.85738 | 53.146
0.85739 | 53.1324
0.8574 | 53.088
0.85741 | 53.1438
0.85742 | 53.1731
0.85743 | 53.1621
0.85744 | 53.1703
0.85745 | 53.1642
0.85746 | 53.1068
0.85747 | 53.1202
0.85748 | 53.1734
0.85749 | 53.126
0.8575 | 53.1362
0.85751 | 53.1701
0.85752 | 53.1435
0.85753 | 53.1143
0.85754 | 53.1354
0.85755 | 53.1312
0.85756 | 53.1125
0.85757 | 53.15
0.85758 | 53.1735
0.85759 | 53.1181
0.8576 | 53.1076
0.85761 | 53.1339
0.85762 | 53.115
0.85763 | 53.1259
0.85764 | 53.1634
0.85765 | 53.174
0.85766 | 53.1453
0.85767 | 53.159
0.85768 | 53.1369
0.85769 | 53.1181
0.8577 | 53.1314
0.85771 | 53.1394
0.85772 | 53.1297
0.85773 | 53.144
0.85774 | 53.151
0.85775 | 53.1164
0.85776 | 53.1028
0.85777 | 53.1458
0.85778 | 53.1562
0.85779 | 53.1388
0.8578 | 53.1485
0.85781 | 53.135
0.85782 | 53.1058
0.85783 | 53.1243
0.85784 | 53.1473
0.85785 | 53.1127
0.85786 | 53.1289
0.85787 | 53.1608
0.85788 | 53.159
0.85789 | 53.1346
0.8579 | 53.1492
0.85791 | 53.1138
0.85792 | 53.1118
0.85793 | 53.161
0.85794 | 53.1461
0.85795 | 53.1075
0.85796 | 53.1226
0.85797 | 53.1543
0.85798 | 53.1346
0.85799 | 53.1384
0.858 | 53.1534
0.85801 | 53.1329
0.85802 | 53.1527
0.85803 | 53.1585
0.85804 | 53.1469
0.85805 | 53.1199
0.85806 | 53.1335
0.85807 | 53.1599
0.85808 | 53.1543
0.85809 | 53.1321
0.8581 | 53.1355
0.85811 | 53.1295
0.85812 | 53.1566
0.85813 | 53.1629
0.85814 | 53.1182
0.85815 | 53.1016
0.85816 | 53.1676
0.85817 | 53.1857
0.85818 | 53.1445
0.85819 | 53.1204
0.8582 | 53.1473
0.85821 | 53.1361
0.85822 | 53.1322
0.85823 | 53.1577
0.85824 | 53.1584
0.85825 | 53.1237
0.85826 | 53.1249
0.85827 | 53.1642
0.85828 | 53.1283
0.85829 | 53.124
0.8583 | 53.1632
0.85831 | 53.132
0.85832 | 53.1356
0.85833 | 53.1638
0.85834 | 53.1419
0.85835 | 53.1126
0.85836 | 53.1416
0.85837 | 53.1668
0.85838 | 53.161
0.85839 | 53.1488
0.8584 | 53.1502
0.85841 | 53.1194
0.85842 | 53.1169
0.85843 | 53.1608
0.85844 | 53.1659
0.85845 | 53.1427
0.85846 | 53.1351
0.85847 | 53.1573
0.85848 | 53.1286
0.85849 | 53.1069
0.8585 | 53.1358
0.85851 | 53.1668
0.85852 | 53.1651
0.85853 | 53.1463
0.85854 | 53.154
0.85855 | 53.1449
0.85856 | 53.1361
0.85857 | 53.1723
0.85858 | 53.1562
0.85859 | 53.1293
0.8586 | 53.1539
0.85861 | 53.1622
0.85862 | 53.1095
0.85863 | 53.1123
0.85864 | 53.1686
0.85865 | 53.1488
0.85866 | 53.1066
0.85867 | 53.1545
0.85868 | 53.1679
0.85869 | 53.1255
0.8587 | 53.1366
0.85871 | 53.1669
0.85872 | 53.1326
0.85873 | 53.1324
0.85874 | 53.1694
0.85875 | 53.1431
0.85876 | 53.1291
0.85877 | 53.1688
0.85878 | 53.152
0.85879 | 53.0893
0.8588 | 53.1397
0.85881 | 53.1699
0.85882 | 53.1092
0.85883 | 53.1317
0.85884 | 53.1673
0.85885 | 53.1334
0.85886 | 53.1228
0.85887 | 53.169
0.85888 | 53.1785
0.85889 | 53.1388
0.8589 | 53.1508
0.85891 | 53.1518
0.85892 | 53.1149
0.85893 | 53.1318
0.85894 | 53.1744
0.85895 | 53.1336
0.85896 | 53.1093
0.85897 | 53.1676
0.85898 | 53.1497
0.85899 | 53.1125
0.859 | 53.1364
0.85901 | 53.1517
0.85902 | 53.1316
0.85903 | 53.1401
0.85904 | 53.1392
0.85905 | 53.1227
0.85906 | 53.1433
0.85907 | 53.1773
0.85908 | 53.1641
0.85909 | 53.1247
0.8591 | 53.1459
0.85911 | 53.1562
0.85912 | 53.1188
0.85913 | 53.1388
0.85914 | 53.1466
0.85915 | 53.1387
0.85916 | 53.1469
0.85917 | 53.1568
0.85918 | 53.1355
0.85919 | 53.1331
0.8592 | 53.1514
0.85921 | 53.1491
0.85922 | 53.1389
0.85923 | 53.1476
0.85924 | 53.1547
0.85925 | 53.1532
0.85926 | 53.1505
0.85927 | 53.1652
0.85928 | 53.1184
0.85929 | 53.1322
0.8593 | 53.1379
0.85931 | 53.147
0.85932 | 53.1327
0.85933 | 53.1645
0.85934 | 53.162
0.85935 | 53.1192
0.85936 | 53.1292
0.85937 | 53.1556
0.85938 | 53.1568
0.85939 | 53.1284
0.8594 | 53.13
0.85941 | 53.1523
0.85942 | 53.1739
0.85943 | 53.1279
0.85944 | 53.1214
0.85945 | 53.1451
0.85946 | 53.1746
0.85947 | 53.1826
0.85948 | 53.1571
0.85949 | 53.1478
0.8595 | 53.14
0.85951 | 53.1411
0.85952 | 53.1368
0.85953 | 53.1245
0.85954 | 53.1351
0.85955 | 53.1536
0.85956 | 53.1177
0.85957 | 53.1293
0.85958 | 53.1214
0.85959 | 53.1211
0.8596 | 53.1494
0.85961 | 53.1655
0.85962 | 53.1472
0.85963 | 53.1552
0.85964 | 53.1732
0.85965 | 53.15
0.85966 | 53.1376
0.85967 | 53.1355
0.85968 | 53.1434
0.85969 | 53.126
0.8597 | 53.1544
0.85971 | 53.1552
0.85972 | 53.1115
0.85973 | 53.0997
0.85974 | 53.1581
0.85975 | 53.141
0.85976 | 53.1008
0.85977 | 53.1432
0.85978 | 53.1703
0.85979 | 53.129
0.8598 | 53.137
0.85981 | 53.1418
0.85982 | 53.1184
0.85983 | 53.1306
0.85984 | 53.1922
0.85985 | 53.17
0.85986 | 53.1338
0.85987 | 53.1406
0.85988 | 53.1592
0.85989 | 53.1321
0.8599 | 53.1443
0.85991 | 53.154
0.85992 | 53.1154
0.85993 | 53.1027
0.85994 | 53.1686
0.85995 | 53.1438
0.85996 | 53.1132
0.85997 | 53.1406
0.85998 | 53.1742
0.85999 | 53.1349
0.86 | 53.1462
0.86001 | 53.176
0.86002 | 53.1221
0.86003 | 53.1353
0.86004 | 53.1779
0.86005 | 53.1475
0.86006 | 53.1027
0.86007 | 53.1592
0.86008 | 53.1412
0.86009 | 53.125
0.8601 | 53.1823
0.86011 | 53.1539
0.86012 | 53.0972
0.86013 | 53.1228
0.86014 | 53.1521
0.86015 | 53.1199
0.86016 | 53.1372
0.86017 | 53.1814
0.86018 | 53.1324
0.86019 | 53.1182
0.8602 | 53.182
0.86021 | 53.1703
0.86022 | 53.1243
0.86023 | 53.1431
0.86024 | 53.1486
0.86025 | 53.1268
0.86026 | 53.1368
0.86027 | 53.1668
0.86028 | 53.1266
0.86029 | 53.1045
0.8603 | 53.1492
0.86031 | 53.1279
0.86032 | 53.1075
0.86033 | 53.1485
0.86034 | 53.1566
0.86035 | 53.1153
0.86036 | 53.1179
0.86037 | 53.1723
0.86038 | 53.1233
0.86039 | 53.1325
0.8604 | 53.1766
0.86041 | 53.1688
0.86042 | 53.1251
0.86043 | 53.1459
0.86044 | 53.1592
0.86045 | 53.1167
0.86046 | 53.1435
0.86047 | 53.178
0.86048 | 53.1325
0.86049 | 53.1097
0.8605 | 53.166
0.86051 | 53.1569
0.86052 | 53.1002
0.86053 | 53.1224
0.86054 | 53.159
0.86055 | 53.121
0.86056 | 53.1271
0.86057 | 53.1781
0.86058 | 53.1155
0.86059 | 53.0832
0.8606 | 53.1521
0.86061 | 53.187
0.86062 | 53.1354
0.86063 | 53.1458
0.86064 | 53.1764
0.86065 | 53.1328
0.86066 | 53.1188
0.86067 | 53.1705
0.86068 | 53.144
0.86069 | 53.1084
0.8607 | 53.1316
0.86071 | 53.1412
0.86072 | 53.1377
0.86073 | 53.1337
0.86074 | 53.1327
0.86075 | 53.14
0.86076 | 53.1348
0.86077 | 53.1679
0.86078 | 53.1455
0.86079 | 53.124
0.8608 | 53.1368
0.86081 | 53.1518
0.86082 | 53.1302
0.86083 | 53.1229
0.86084 | 53.1362
0.86085 | 53.1553
0.86086 | 53.1453
0.86087 | 53.1541
0.86088 | 53.1261
0.86089 | 53.1215
0.8609 | 53.1488
0.86091 | 53.1512
0.86092 | 53.1147
0.86093 | 53.1195
0.86094 | 53.1477
0.86095 | 53.1515
0.86096 | 53.1603
0.86097 | 53.1584
0.86098 | 53.1294
0.86099 | 53.1219
0.861 | 53.1432
0.86101 | 53.1378
0.86102 | 53.1161
0.86103 | 53.1199
0.86104 | 53.1527
0.86105 | 53.1616
0.86106 | 53.1472
0.86107 | 53.1281
0.86108 | 53.1345
0.86109 | 53.1252
0.8611 | 53.1369
0.86111 | 53.1627
0.86112 | 53.1233
0.86113 | 53.116
0.86114 | 53.1173
0.86115 | 53.1345
0.86116 | 53.1195
0.86117 | 53.1284
0.86118 | 53.1583
0.86119 | 53.1458
0.8612 | 53.1331
0.86121 | 53.1488
0.86122 | 53.1468
0.86123 | 53.1069
0.86124 | 53.1228
0.86125 | 53.1426
0.86126 | 53.1303
0.86127 | 53.1288
0.86128 | 53.1277
0.86129 | 53.1203
0.8613 | 53.1414
0.86131 | 53.1579
0.86132 | 53.1325
0.86133 | 53.1227
0.86134 | 53.1442
0.86135 | 53.1599
0.86136 | 53.1375
0.86137 | 53.1413
0.86138 | 53.1203
0.86139 | 53.1364
0.8614 | 53.1604
0.86141 | 53.159
0.86142 | 53.1481
0.86143 | 53.1308
0.86144 | 53.1197
0.86145 | 53.1275
0.86146 | 53.1295
0.86147 | 53.1271
0.86148 | 53.1231
0.86149 | 53.1574
0.8615 | 53.1288
0.86151 | 53.1245
0.86152 | 53.1467
0.86153 | 53.1186
0.86154 | 53.1123
0.86155 | 53.1377
0.86156 | 53.1544
0.86157 | 53.1129
0.86158 | 53.122
0.86159 | 53.1571
0.8616 | 53.144
0.86161 | 53.1219
0.86162 | 53.1565
0.86163 | 53.1446
0.86164 | 53.1019
0.86165 | 53.1434
0.86166 | 53.1861
0.86167 | 53.1188
0.86168 | 53.1125
0.86169 | 53.1622
0.8617 | 53.1318
0.86171 | 53.1084
0.86172 | 53.1531
0.86173 | 53.1423
0.86174 | 53.0993
0.86175 | 53.1395
0.86176 | 53.1767
0.86177 | 53.1089
0.86178 | 53.1119
0.86179 | 53.1545
0.8618 | 53.1408
0.86181 | 53.1425
0.86182 | 53.1729
0.86183 | 53.1367
0.86184 | 53.0964
0.86185 | 53.1482
0.86186 | 53.1762
0.86187 | 53.1064
0.86188 | 53.1251
0.86189 | 53.1692
0.8619 | 53.1177
0.86191 | 53.1084
0.86192 | 53.1642
0.86193 | 53.1366
0.86194 | 53.0967
0.86195 | 53.1551
0.86196 | 53.1588
0.86197 | 53.1058
0.86198 | 53.1472
0.86199 | 53.1818
0.862 | 53.1266
0.86201 | 53.139
0.86202 | 53.1549
0.86203 | 53.116
0.86204 | 53.1178
0.86205 | 53.1827
0.86206 | 53.1269
0.86207 | 53.1125
0.86208 | 53.1487
0.86209 | 53.1589
0.8621 | 53.1214
0.86211 | 53.1421
0.86212 | 53.1732
0.86213 | 53.1133
0.86214 | 53.1071
0.86215 | 53.1712
0.86216 | 53.1349
0.86217 | 53.1248
0.86218 | 53.1533
0.86219 | 53.1725
0.8622 | 53.1503
0.86221 | 53.1643
0.86222 | 53.1477
0.86223 | 53.1191
0.86224 | 53.1403
0.86225 | 53.1551
0.86226 | 53.1386
0.86227 | 53.127
0.86228 | 53.1446
0.86229 | 53.1403
0.8623 | 53.1295
0.86231 | 53.1663
0.86232 | 53.1701
0.86233 | 53.0949
0.86234 | 53.1264
0.86235 | 53.1773
0.86236 | 53.1725
0.86237 | 53.1108
0.86238 | 53.1446
0.86239 | 53.143
0.8624 | 53.1321
0.86241 | 53.1526
0.86242 | 53.1755
0.86243 | 53.147
0.86244 | 53.119
0.86245 | 53.153
0.86246 | 53.1449
0.86247 | 53.1234
0.86248 | 53.1109
0.86249 | 53.1351
0.8625 | 53.1425
0.86251 | 53.1303
0.86252 | 53.1489
0.86253 | 53.133
0.86254 | 53.1127
0.86255 | 53.1545
0.86256 | 53.1752
0.86257 | 53.129
0.86258 | 53.1175
0.86259 | 53.1435
0.8626 | 53.1364
0.86261 | 53.163
0.86262 | 53.1612
0.86263 | 53.1263
0.86264 | 53.117
0.86265 | 53.1377
0.86266 | 53.1482
0.86267 | 53.1275
0.86268 | 53.1269
0.86269 | 53.1351
0.8627 | 53.1274
0.86271 | 53.1199
0.86272 | 53.1439
0.86273 | 53.1266
0.86274 | 53.1182
0.86275 | 53.1563
0.86276 | 53.1843
0.86277 | 53.1327
0.86278 | 53.1186
0.86279 | 53.1469
0.8628 | 53.1293
0.86281 | 53.1407
0.86282 | 53.1775
0.86283 | 53.1385
0.86284 | 53.1138
0.86285 | 53.1312
0.86286 | 53.1441
0.86287 | 53.1292
0.86288 | 53.1207
0.86289 | 53.1693
0.8629 | 53.1286
0.86291 | 53.1045
0.86292 | 53.1673
0.86293 | 53.1688
0.86294 | 53.1215
0.86295 | 53.1334
0.86296 | 53.1718
0.86297 | 53.153
0.86298 | 53.1422
0.86299 | 53.1539
0.863 | 53.1375
0.86301 | 53.0862
0.86302 | 53.1265
0.86303 | 53.1581
0.86304 | 53.1279
0.86305 | 53.1501
0.86306 | 53.1678
0.86307 | 53.1236
0.86308 | 53.081
0.86309 | 53.1462
0.8631 | 53.1649
0.86311 | 53.124
0.86312 | 53.1575
0.86313 | 53.1656
0.86314 | 53.1262
0.86315 | 53.126
0.86316 | 53.1544
0.86317 | 53.121
0.86318 | 53.1227
0.86319 | 53.1842
0.8632 | 53.1861
0.86321 | 53.097
0.86322 | 53.1292
0.86323 | 53.1398
0.86324 | 53.1103
0.86325 | 53.1417
0.86326 | 53.1633
0.86327 | 53.1135
0.86328 | 53.1106
0.86329 | 53.1564
0.8633 | 53.1363
0.86331 | 53.1188
0.86332 | 53.1515
0.86333 | 53.167
0.86334 | 53.1238
0.86335 | 53.1535
0.86336 | 53.1687
0.86337 | 53.1113
0.86338 | 53.1103
0.86339 | 53.1886
0.8634 | 53.149
0.86341 | 53.0986
0.86342 | 53.1496
0.86343 | 53.1219
0.86344 | 53.0942
0.86345 | 53.1537
0.86346 | 53.1614
0.86347 | 53.1084
0.86348 | 53.1192
0.86349 | 53.1592
0.8635 | 53.1379
0.86351 | 53.0936
0.86352 | 53.1536
0.86353 | 53.1443
0.86354 | 53.112
0.86355 | 53.1521
0.86356 | 53.1792
0.86357 | 53.1493
0.86358 | 53.1162
0.86359 | 53.1414
0.8636 | 53.1193
0.86361 | 53.1129
0.86362 | 53.1511
0.86363 | 53.1373
0.86364 | 53.1065
0.86365 | 53.1204
0.86366 | 53.1338
0.86367 | 53.1117
0.86368 | 53.105
0.86369 | 53.1671
0.8637 | 53.128
0.86371 | 53.1282
0.86372 | 53.1659
0.86373 | 53.1469
0.86374 | 53.083
0.86375 | 53.1221
0.86376 | 53.1593
0.86377 | 53.1262
0.86378 | 53.153
0.86379 | 53.1577
0.8638 | 53.0995
0.86381 | 53.0893
0.86382 | 53.1459
0.86383 | 53.1479
0.86384 | 53.1086
0.86385 | 53.1223
0.86386 | 53.1349
0.86387 | 53.1035
0.86388 | 53.1178
0.86389 | 53.1501
0.8639 | 53.1189
0.86391 | 53.1288
0.86392 | 53.166
0.86393 | 53.1199
0.86394 | 53.1043
0.86395 | 53.1541
0.86396 | 53.1351
0.86397 | 53.1041
0.86398 | 53.1252
0.86399 | 53.1349
0.864 | 53.103
0.86401 | 53.1384
0.86402 | 53.1542
0.86403 | 53.1155
0.86404 | 53.121
0.86405 | 53.1317
0.86406 | 53.1264
0.86407 | 53.109
0.86408 | 53.1186
0.86409 | 53.1438
0.8641 | 53.1295
0.86411 | 53.1315
0.86412 | 53.1204
0.86413 | 53.1176
0.86414 | 53.1208
0.86415 | 53.1595
0.86416 | 53.1518
0.86417 | 53.1394
0.86418 | 53.1246
0.86419 | 53.1169
0.8642 | 53.1144
0.86421 | 53.136
0.86422 | 53.1253
0.86423 | 53.1277
0.86424 | 53.1309
0.86425 | 53.1157
0.86426 | 53.1429
0.86427 | 53.1291
0.86428 | 53.0953
0.86429 | 53.1347
0.8643 | 53.1738
0.86431 | 53.1246
0.86432 | 53.1171
0.86433 | 53.1497
0.86434 | 53.1248
0.86435 | 53.1133
0.86436 | 53.1498
0.86437 | 53.1281
0.86438 | 53.0841
0.86439 | 53.1202
0.8644 | 53.1535
0.86441 | 53.1466
0.86442 | 53.1139
0.86443 | 53.1352
0.86444 | 53.1262
0.86445 | 53.126
0.86446 | 53.1454
0.86447 | 53.1286
0.86448 | 53.1225
0.86449 | 53.1232
0.8645 | 53.1449
0.86451 | 53.1347
0.86452 | 53.1185
0.86453 | 53.1288
0.86454 | 53.1335
0.86455 | 53.1443
0.86456 | 53.1221
0.86457 | 53.1475
0.86458 | 53.1279
0.86459 | 53.1169
0.8646 | 53.1196
0.86461 | 53.1267
0.86462 | 53.1148
0.86463 | 53.11
0.86464 | 53.1505
0.86465 | 53.1432
0.86466 | 53.1265
0.86467 | 53.1503
0.86468 | 53.1611
0.86469 | 53.1169
0.8647 | 53.1021
0.86471 | 53.119
0.86472 | 53.1294
0.86473 | 53.1325
0.86474 | 53.1355
0.86475 | 53.1014
0.86476 | 53.1109
0.86477 | 53.1579
0.86478 | 53.1504
0.86479 | 53.1138
0.8648 | 53.1312
0.86481 | 53.1342
0.86482 | 53.1139
0.86483 | 53.1185
0.86484 | 53.1253
0.86485 | 53.1227
0.86486 | 53.1351
0.86487 | 53.1638
0.86488 | 53.1471
0.86489 | 53.1164
0.8649 | 53.138
0.86491 | 53.1302
0.86492 | 53.1301
0.86493 | 53.1208
0.86494 | 53.1286
0.86495 | 53.1346
0.86496 | 53.1381
0.86497 | 53.1176
0.86498 | 53.1171
0.86499 | 53.1362
0.865 | 53.136
0.86501 | 53.1203
0.86502 | 53.1214
0.86503 | 53.1297
0.86504 | 53.134
0.86505 | 53.134
0.86506 | 53.124
0.86507 | 53.1143
0.86508 | 53.1158
0.86509 | 53.12
0.8651 | 53.1335
0.86511 | 53.1453
0.86512 | 53.1315
0.86513 | 53.0951
0.86514 | 53.1095
0.86515 | 53.1416
0.86516 | 53.1388
0.86517 | 53.1482
0.86518 | 53.1358
0.86519 | 53.1334
0.8652 | 53.1232
0.86521 | 53.1288
0.86522 | 53.1321
0.86523 | 53.0892
0.86524 | 53.0977
0.86525 | 53.1466
0.86526 | 53.1708
0.86527 | 53.1453
0.86528 | 53.1226
0.86529 | 53.1131
0.8653 | 53.1333
0.86531 | 53.1499
0.86532 | 53.1284
0.86533 | 53.1018
0.86534 | 53.1136
0.86535 | 53.1353
0.86536 | 53.1337
0.86537 | 53.1395
0.86538 | 53.1278
0.86539 | 53.1273
0.8654 | 53.1346
0.86541 | 53.1577
0.86542 | 53.1242
0.86543 | 53.1007
0.86544 | 53.1288
0.86545 | 53.1155
0.86546 | 53.1018
0.86547 | 53.1508
0.86548 | 53.1421
0.86549 | 53.1102
0.8655 | 53.1615
0.86551 | 53.1588
0.86552 | 53.0925
0.86553 | 53.0939
0.86554 | 53.1551
0.86555 | 53.1479
0.86556 | 53.1133
0.86557 | 53.1438
0.86558 | 53.1202
0.86559 | 53.0979
0.8656 | 53.134
0.86561 | 53.1601
0.86562 | 53.1348
0.86563 | 53.1253
0.86564 | 53.1516
0.86565 | 53.1203
0.86566 | 53.1109
0.86567 | 53.136
0.86568 | 53.1233
0.86569 | 53.1174
0.8657 | 53.1474
0.86571 | 53.1403
0.86572 | 53.0973
0.86573 | 53.1141
0.86574 | 53.1271
0.86575 | 53.1382
0.86576 | 53.1392
0.86577 | 53.1505
0.86578 | 53.1269
0.86579 | 53.101
0.8658 | 53.1225
0.86581 | 53.1392
0.86582 | 53.1101
0.86583 | 53.131
0.86584 | 53.1516
0.86585 | 53.1364
0.86586 | 53.1299
0.86587 | 53.1349
0.86588 | 53.104
0.86589 | 53.1173
0.8659 | 53.1503
0.86591 | 53.1388
0.86592 | 53.1063
0.86593 | 53.1358
0.86594 | 53.1578
0.86595 | 53.1039
0.86596 | 53.1049
0.86597 | 53.1532
0.86598 | 53.154
0.86599 | 53.124
0.866 | 53.1455
0.86601 | 53.1248
0.86602 | 53.0889
0.86603 | 53.1176
0.86604 | 53.1501
0.86605 | 53.126
0.86606 | 53.1325
0.86607 | 53.154
0.86608 | 53.1266
0.86609 | 53.1248
0.8661 | 53.1684
0.86611 | 53.14
0.86612 | 53.1197
0.86613 | 53.1362
0.86614 | 53.1385
0.86615 | 53.119
0.86616 | 53.1229
0.86617 | 53.1548
0.86618 | 53.1209
0.86619 | 53.1212
0.8662 | 53.159
0.86621 | 53.1532
0.86622 | 53.1046
0.86623 | 53.1142
0.86624 | 53.1281
0.86625 | 53.1151
0.86626 | 53.1269
0.86627 | 53.1579
0.86628 | 53.1355
0.86629 | 53.1512
0.8663 | 53.1617
0.86631 | 53.1194
0.86632 | 53.1336
0.86633 | 53.1463
0.86634 | 53.1284
0.86635 | 53.1224
0.86636 | 53.1361
0.86637 | 53.1136
0.86638 | 53.124
0.86639 | 53.1452
0.8664 | 53.146
0.86641 | 53.1297
0.86642 | 53.1369
0.86643 | 53.1579
0.86644 | 53.1236
0.86645 | 53.1156
0.86646 | 53.1217
0.86647 | 53.1259
0.86648 | 53.1452
0.86649 | 53.142
0.8665 | 53.1252
0.86651 | 53.1042
0.86652 | 53.1436
0.86653 | 53.1564
0.86654 | 53.1279
0.86655 | 53.1282
0.86656 | 53.138
0.86657 | 53.1175
0.86658 | 53.1206
0.86659 | 53.1507
0.8666 | 53.1333
0.86661 | 53.1195
0.86662 | 53.1329
0.86663 | 53.1429
0.86664 | 53.1508
0.86665 | 53.1533
0.86666 | 53.1309
0.86667 | 53.1175
0.86668 | 53.1314
0.86669 | 53.1627
0.8667 | 53.1286
0.86671 | 53.1227
0.86672 | 53.1277
0.86673 | 53.1216
0.86674 | 53.1336
0.86675 | 53.1439
0.86676 | 53.1379
0.86677 | 53.1221
0.86678 | 53.1274
0.86679 | 53.1365
0.8668 | 53.1303
0.86681 | 53.1356
0.86682 | 53.1407
0.86683 | 53.1136
0.86684 | 53.1345
0.86685 | 53.1458
0.86686 | 53.1301
0.86687 | 53.1516
0.86688 | 53.1396
0.86689 | 53.1158
0.8669 | 53.1463
0.86691 | 53.1474
0.86692 | 53.1205
0.86693 | 53.1214
0.86694 | 53.1342
0.86695 | 53.1536
0.86696 | 53.1421
0.86697 | 53.1358
0.86698 | 53.1229
0.86699 | 53.1176
0.867 | 53.1416
0.86701 | 53.1525
0.86702 | 53.1188
0.86703 | 53.1169
0.86704 | 53.1622
0.86705 | 53.1288
0.86706 | 53.1075
0.86707 | 53.139
0.86708 | 53.1278
0.86709 | 53.1116
0.8671 | 53.1426
0.86711 | 53.1595
0.86712 | 53.1201
0.86713 | 53.1202
0.86714 | 53.1247
0.86715 | 53.1015
0.86716 | 53.1419
0.86717 | 53.1485
0.86718 | 53.1276
0.86719 | 53.1327
0.8672 | 53.1643
0.86721 | 53.1431
0.86722 | 53.1312
0.86723 | 53.1445
0.86724 | 53.1696
0.86725 | 53.1264
0.86726 | 53.1219
0.86727 | 53.1449
0.86728 | 53.1297
0.86729 | 53.108
0.8673 | 53.1275
0.86731 | 53.1156
0.86732 | 53.115
0.86733 | 53.1247
0.86734 | 53.145
0.86735 | 53.1321
0.86736 | 53.1264
0.86737 | 53.1422
0.86738 | 53.1442
0.86739 | 53.124
0.8674 | 53.1373
0.86741 | 53.1257
0.86742 | 53.1343
0.86743 | 53.1413
0.86744 | 53.1647
0.86745 | 53.1338
0.86746 | 53.1441
0.86747 | 53.1618
0.86748 | 53.1287
0.86749 | 53.1306
0.8675 | 53.1684
0.86751 | 53.1501
0.86752 | 53.1116
0.86753 | 53.1327
0.86754 | 53.1437
0.86755 | 53.1272
0.86756 | 53.1306
0.86757 | 53.1512
0.86758 | 53.1313
0.86759 | 53.1703
0.8676 | 53.177
0.86761 | 53.1534
0.86762 | 53.1159
0.86763 | 53.1424
0.86764 | 53.1464
0.86765 | 53.128
0.86766 | 53.1355
0.86767 | 53.1414
0.86768 | 53.1182
0.86769 | 53.1283
0.8677 | 53.1527
0.86771 | 53.1314
0.86772 | 53.1336
0.86773 | 53.1632
0.86774 | 53.1603
0.86775 | 53.1353
0.86776 | 53.1362
0.86777 | 53.153
0.86778 | 53.1359
0.86779 | 53.1148
0.8678 | 53.1507
0.86781 | 53.1706
0.86782 | 53.138
0.86783 | 53.14
0.86784 | 53.1408
0.86785 | 53.1277
0.86786 | 53.136
0.86787 | 53.1381
0.86788 | 53.1286
0.86789 | 53.1259
0.8679 | 53.1501
0.86791 | 53.1558
0.86792 | 53.1371
0.86793 | 53.176
0.86794 | 53.1636
0.86795 | 53.1125
0.86796 | 53.1296
0.86797 | 53.1581
0.86798 | 53.1393
0.86799 | 53.1391
0.868 | 53.1742
0.86801 | 53.1378
0.86802 | 53.1052
0.86803 | 53.1449
0.86804 | 53.1732
0.86805 | 53.1352
0.86806 | 53.1483
0.86807 | 53.1463
0.86808 | 53.1252
0.86809 | 53.124
0.8681 | 53.1721
0.86811 | 53.1443
0.86812 | 53.1242
0.86813 | 53.1696
0.86814 | 53.172
0.86815 | 53.1466
0.86816 | 53.1412
0.86817 | 53.1377
0.86818 | 53.1099
0.86819 | 53.1318
0.8682 | 53.1794
0.86821 | 53.1573
0.86822 | 53.1397
0.86823 | 53.121
0.86824 | 53.1347
0.86825 | 53.1475
0.86826 | 53.1268
0.86827 | 53.1542
0.86828 | 53.1408
0.86829 | 53.1384
0.8683 | 53.1439
0.86831 | 53.1654
0.86832 | 53.1462
0.86833 | 53.1269
0.86834 | 53.1551
0.86835 | 53.1779
0.86836 | 53.1355
0.86837 | 53.141
0.86838 | 53.1608
0.86839 | 53.1251
0.8684 | 53.1435
0.86841 | 53.1676
0.86842 | 53.1603
0.86843 | 53.1226
0.86844 | 53.1575
0.86845 | 53.1523
0.86846 | 53.1332
0.86847 | 53.1495
0.86848 | 53.1555
0.86849 | 53.1318
0.8685 | 53.1393
0.86851 | 53.1735
0.86852 | 53.1482
0.86853 | 53.1327
0.86854 | 53.1605
0.86855 | 53.1662
0.86856 | 53.1331
0.86857 | 53.1492
0.86858 | 53.1748
0.86859 | 53.1553
0.8686 | 53.1451
0.86861 | 53.1451
0.86862 | 53.1451
0.86863 | 53.1296
0.86864 | 53.1616
0.86865 | 53.1462
0.86866 | 53.1269
0.86867 | 53.1374
0.86868 | 53.1773
0.86869 | 53.1405
0.8687 | 53.1516
0.86871 | 53.1857
0.86872 | 53.1709
0.86873 | 53.1397
0.86874 | 53.1374
0.86875 | 53.1613
0.86876 | 53.1359
0.86877 | 53.1423
0.86878 | 53.1639
0.86879 | 53.1294
0.8688 | 53.1376
0.86881 | 53.1744
0.86882 | 53.168
0.86883 | 53.1445
0.86884 | 53.154
0.86885 | 53.1571
0.86886 | 53.1456
0.86887 | 53.1622
0.86888 | 53.1339
0.86889 | 53.1162
0.8689 | 53.1302
0.86891 | 53.1599
0.86892 | 53.1533
0.86893 | 53.166
0.86894 | 53.1623
0.86895 | 53.1612
0.86896 | 53.16
0.86897 | 53.1436
0.86898 | 53.1249
0.86899 | 53.1364
0.869 | 53.1386
0.86901 | 53.1221
0.86902 | 53.1222
0.86903 | 53.1677
0.86904 | 53.1594
0.86905 | 53.1314
0.86906 | 53.1383
0.86907 | 53.1616
0.86908 | 53.1521
0.86909 | 53.1476
0.8691 | 53.1608
0.86911 | 53.1219
0.86912 | 53.1399
0.86913 | 53.14
0.86914 | 53.1325
0.86915 | 53.1336
0.86916 | 53.1634
0.86917 | 53.1472
0.86918 | 53.1196
0.86919 | 53.1438
0.8692 | 53.1788
0.86921 | 53.1374
0.86922 | 53.1163
0.86923 | 53.1356
0.86924 | 53.1351
0.86925 | 53.1324
0.86926 | 53.1558
0.86927 | 53.1487
0.86928 | 53.1093
0.86929 | 53.1424
0.8693 | 53.1862
0.86931 | 53.1452
0.86932 | 53.1195
0.86933 | 53.1525
0.86934 | 53.1288
0.86935 | 53.1251
0.86936 | 53.1453
0.86937 | 53.145
0.86938 | 53.1231
0.86939 | 53.1175
0.8694 | 53.1809
0.86941 | 53.138
0.86942 | 53.1413
0.86943 | 53.1498
0.86944 | 53.1101
0.86945 | 53.1175
0.86946 | 53.1658
0.86947 | 53.1375
0.86948 | 53.0837
0.86949 | 53.1264
0.8695 | 53.164
0.86951 | 53.1243
0.86952 | 53.1209
0.86953 | 53.1794
0.86954 | 53.1705
0.86955 | 53.1419
0.86956 | 53.1452
0.86957 | 53.1186
0.86958 | 53.0843
0.86959 | 53.1303
0.8696 | 53.1825
0.86961 | 53.1433
0.86962 | 53.1196
0.86963 | 53.1536
0.86964 | 53.1326
0.86965 | 53.1078
0.86966 | 53.1651
0.86967 | 53.1663
0.86968 | 53.1209
0.86969 | 53.1089
0.8697 | 53.145
0.86971 | 53.1193
0.86972 | 53.1169
0.86973 | 53.149
0.86974 | 53.1431
0.86975 | 53.1441
0.86976 | 53.1781
0.86977 | 53.1779
0.86978 | 53.1282
0.86979 | 53.1227
0.8698 | 53.1382
0.86981 | 53.1334
0.86982 | 53.1109
0.86983 | 53.1661
0.86984 | 53.1438
0.86985 | 53.134
0.86986 | 53.1581
0.86987 | 53.1223
0.86988 | 53.1102
0.86989 | 53.1347
0.8699 | 53.1679
0.86991 | 53.1097
0.86992 | 53.1034
0.86993 | 53.1406
0.86994 | 53.1598
0.86995 | 53.1075
0.86996 | 53.1201
0.86997 | 53.1468
0.86998 | 53.157
0.86999 | 53.1627
0.87 | 53.1424
0.87001 | 53.1088
0.87002 | 53.1111
0.87003 | 53.1466
0.87004 | 53.1448
0.87005 | 53.1286
0.87006 | 53.1352
0.87007 | 53.1487
0.87008 | 53.1319
0.87009 | 53.135
0.8701 | 53.149
0.87011 | 53.1521
0.87012 | 53.1173
0.87013 | 53.1282
0.87014 | 53.1565
0.87015 | 53.1335
0.87016 | 53.1203
0.87017 | 53.1336
0.87018 | 53.1472
0.87019 | 53.1419
0.8702 | 53.1499
0.87021 | 53.1287
0.87022 | 53.1346
0.87023 | 53.13
0.87024 | 53.1439
0.87025 | 53.1033
0.87026 | 53.109
0.87027 | 53.1286
0.87028 | 53.1408
0.87029 | 53.1214
0.8703 | 53.1355
0.87031 | 53.1386
0.87032 | 53.1172
0.87033 | 53.1548
0.87034 | 53.1497
0.87035 | 53.1162
0.87036 | 53.115
0.87037 | 53.139
0.87038 | 53.1116
0.87039 | 53.1262
0.8704 | 53.1343
0.87041 | 53.1422
0.87042 | 53.1492
0.87043 | 53.1445
0.87044 | 53.1201
0.87045 | 53.1113
0.87046 | 53.1478
0.87047 | 53.1538
0.87048 | 53.1056
0.87049 | 53.1364
0.8705 | 53.1501
0.87051 | 53.1212
0.87052 | 53.1215
0.87053 | 53.1451
0.87054 | 53.1261
0.87055 | 53.1232
0.87056 | 53.1805
0.87057 | 53.1689
0.87058 | 53.1049
0.87059 | 53.1278
0.8706 | 53.1431
0.87061 | 53.1204
0.87062 | 53.1111
0.87063 | 53.1391
0.87064 | 53.1497
0.87065 | 53.1106
0.87066 | 53.1337
0.87067 | 53.1211
0.87068 | 53.1204
0.87069 | 53.1584
0.8707 | 53.1382
0.87071 | 53.1441
0.87072 | 53.1409
0.87073 | 53.1529
0.87074 | 53.1169
0.87075 | 53.112
0.87076 | 53.1511
0.87077 | 53.1581
0.87078 | 53.1084
0.87079 | 53.1432
0.8708 | 53.162
0.87081 | 53.1186
0.87082 | 53.1265
0.87083 | 53.1325
0.87084 | 53.1086
0.87085 | 53.1265
0.87086 | 53.1788
0.87087 | 53.1341
0.87088 | 53.0909
0.87089 | 53.1241
0.8709 | 53.1532
0.87091 | 53.14
0.87092 | 53.1706
0.87093 | 53.1164
0.87094 | 53.0895
0.87095 | 53.1308
0.87096 | 53.1675
0.87097 | 53.1181
0.87098 | 53.109
0.87099 | 53.1638
0.871 | 53.1319
0.87101 | 53.1372
0.87102 | 53.1651
0.87103 | 53.1256
0.87104 | 53.1003
0.87105 | 53.1443
0.87106 | 53.1427
0.87107 | 53.1127
0.87108 | 53.1191
0.87109 | 53.1615
0.8711 | 53.1225
0.87111 | 53.1122
0.87112 | 53.1728
0.87113 | 53.149
0.87114 | 53.1072
0.87115 | 53.1472
0.87116 | 53.1542
0.87117 | 53.1081
0.87118 | 53.1174
0.87119 | 53.1366
0.8712 | 53.1301
0.87121 | 53.1119
0.87122 | 53.1514
0.87123 | 53.1253
0.87124 | 53.1093
0.87125 | 53.1382
0.87126 | 53.141
0.87127 | 53.1272
0.87128 | 53.1288
0.87129 | 53.1433
0.8713 | 53.1331
0.87131 | 53.1166
0.87132 | 53.1645
0.87133 | 53.139
0.87134 | 53.0997
0.87135 | 53.1403
0.87136 | 53.1623
0.87137 | 53.1137
0.87138 | 53.1114
0.87139 | 53.1496
0.8714 | 53.1284
0.87141 | 53.111
0.87142 | 53.1555
0.87143 | 53.1367
0.87144 | 53.1016
0.87145 | 53.1401
0.87146 | 53.1425
0.87147 | 53.1086
0.87148 | 53.1342
0.87149 | 53.1602
0.8715 | 53.1421
0.87151 | 53.1045
0.87152 | 53.1364
0.87153 | 53.14
0.87154 | 53.1436
0.87155 | 53.1335
0.87156 | 53.1321
0.87157 | 53.1293
0.87158 | 53.1458
0.87159 | 53.1478
0.8716 | 53.1207
0.87161 | 53.1301
0.87162 | 53.1372
0.87163 | 53.1139
0.87164 | 53.1232
0.87165 | 53.1421
0.87166 | 53.1425
0.87167 | 53.1342
0.87168 | 53.1405
0.87169 | 53.1232
0.8717 | 53.1288
0.87171 | 53.1561
0.87172 | 53.1216
0.87173 | 53.1268
0.87174 | 53.132
0.87175 | 53.121
0.87176 | 53.1225
0.87177 | 53.1254
0.87178 | 53.1202
0.87179 | 53.1316
0.8718 | 53.1263
0.87181 | 53.1352
0.87182 | 53.1301
0.87183 | 53.1301
0.87184 | 53.1445
0.87185 | 53.1203
0.87186 | 53.1335
0.87187 | 53.1381
0.87188 | 53.109
0.87189 | 53.1299
0.8719 | 53.1364
0.87191 | 53.1296
0.87192 | 53.1305
0.87193 | 53.1536
0.87194 | 53.1345
0.87195 | 53.1267
0.87196 | 53.1344
0.87197 | 53.1284
0.87198 | 53.1255
0.87199 | 53.1227
0.872 | 53.13
0.87201 | 53.1179
0.87202 | 53.1145
0.87203 | 53.1117
0.87204 | 53.117
0.87205 | 53.127
0.87206 | 53.1491
0.87207 | 53.146
0.87208 | 53.1197
0.87209 | 53.1141
0.8721 | 53.1304
0.87211 | 53.1549
0.87212 | 53.1529
0.87213 | 53.1309
0.87214 | 53.1145
0.87215 | 53.0995
0.87216 | 53.1148
0.87217 | 53.1608
0.87218 | 53.1251
0.87219 | 53.1251
0.8722 | 53.1214
0.87221 | 53.1121
0.87222 | 53.1435
0.87223 | 53.1271
0.87224 | 53.1101
0.87225 | 53.1365
0.87226 | 53.1254
0.87227 | 53.134
0.87228 | 53.108
0.87229 | 53.1208
0.8723 | 53.1407
0.87231 | 53.1325
0.87232 | 53.1362
0.87233 | 53.1273
0.87234 | 53.1312
0.87235 | 53.1184
0.87236 | 53.1129
0.87237 | 53.1168
0.87238 | 53.1158
0.87239 | 53.1529
0.8724 | 53.1286
0.87241 | 53.1127
0.87242 | 53.1153
0.87243 | 53.1166
0.87244 | 53.1121
0.87245 | 53.1429
0.87246 | 53.1605
0.87247 | 53.1184
0.87248 | 53.1214
0.87249 | 53.1626
0.8725 | 53.1376
0.87251 | 53.1274
0.87252 | 53.1456
0.87253 | 53.1127
0.87254 | 53.1083
0.87255 | 53.136
0.87256 | 53.1489
0.87257 | 53.105
0.87258 | 53.1108
0.87259 | 53.1336
0.8726 | 53.1304
0.87261 | 53.135
0.87262 | 53.1434
0.87263 | 53.1157
0.87264 | 53.1088
0.87265 | 53.1389
0.87266 | 53.1223
0.87267 | 53.1006
0.87268 | 53.1222
0.87269 | 53.1524
0.8727 | 53.1206
0.87271 | 53.12
0.87272 | 53.1318
0.87273 | 53.1193
0.87274 | 53.1171
0.87275 | 53.1248
0.87276 | 53.1248
0.87277 | 53.1047
0.87278 | 53.112
0.87279 | 53.1314
0.8728 | 53.1386
0.87281 | 53.1342
0.87282 | 53.144
0.87283 | 53.1109
0.87284 | 53.1281
0.87285 | 53.1582
0.87286 | 53.1236
0.87287 | 53.103
0.87288 | 53.1287
0.87289 | 53.1401
0.8729 | 53.1315
0.87291 | 53.1321
0.87292 | 53.1377
0.87293 | 53.1275
0.87294 | 53.1369
0.87295 | 53.1527
0.87296 | 53.1371
0.87297 | 53.1225
0.87298 | 53.1382
0.87299 | 53.1277
0.873 | 53.1105
0.87301 | 53.1222
0.87302 | 53.1545
0.87303 | 53.1194
0.87304 | 53.1338
0.87305 | 53.144
0.87306 | 53.1229
0.87307 | 53.1426
0.87308 | 53.1426
0.87309 | 53.106
0.8731 | 53.1318
0.87311 | 53.1518
0.87312 | 53.1288
0.87313 | 53.1062
0.87314 | 53.1308
0.87315 | 53.1292
0.87316 | 53.1342
0.87317 | 53.1494
0.87318 | 53.1496
0.87319 | 53.1323
0.8732 | 53.1277
0.87321 | 53.1384
0.87322 | 53.1086
0.87323 | 53.112
0.87324 | 53.1374
0.87325 | 53.1204
0.87326 | 53.1335
0.87327 | 53.1319
0.87328 | 53.109
0.87329 | 53.0916
0.8733 | 53.1581
0.87331 | 53.1695
0.87332 | 53.1382
0.87333 | 53.1382
0.87334 | 53.1395
0.87335 | 53.1148
0.87336 | 53.1206
0.87337 | 53.1422
0.87338 | 53.1139
0.87339 | 53.1171
0.8734 | 53.1456
0.87341 | 53.1335
0.87342 | 53.1243
0.87343 | 53.1349
0.87344 | 53.1285
0.87345 | 53.116
0.87346 | 53.1387
0.87347 | 53.1189
0.87348 | 53.1081
0.87349 | 53.132
0.8735 | 53.1416
0.87351 | 53.1287
0.87352 | 53.1272
0.87353 | 53.1395
0.87354 | 53.1317
0.87355 | 53.1272
0.87356 | 53.1222
0.87357 | 53.1275
0.87358 | 53.1351
0.87359 | 53.1206
0.8736 | 53.1277
0.87361 | 53.1288
0.87362 | 53.1348
0.87363 | 53.1427
0.87364 | 53.1251
0.87365 | 53.1399
0.87366 | 53.1266
0.87367 | 53.1217
0.87368 | 53.1355
0.87369 | 53.1626
0.8737 | 53.1193
0.87371 | 53.1336
0.87372 | 53.1538
0.87373 | 53.1108
0.87374 | 53.1021
0.87375 | 53.1505
0.87376 | 53.1534
0.87377 | 53.121
0.87378 | 53.1199
0.87379 | 53.126
0.8738 | 53.1303
0.87381 | 53.1466
0.87382 | 53.1508
0.87383 | 53.0973
0.87384 | 53.1199
0.87385 | 53.152
0.87386 | 53.1227
0.87387 | 53.1223
0.87388 | 53.1539
0.87389 | 53.1491
0.8739 | 53.1248
0.87391 | 53.1313
0.87392 | 53.1335
0.87393 | 53.1005
0.87394 | 53.1259
0.87395 | 53.1663
0.87396 | 53.1404
0.87397 | 53.1214
0.87398 | 53.1494
0.87399 | 53.1346
0.874 | 53.1204
0.87401 | 53.1634
0.87402 | 53.1414
0.87403 | 53.109
0.87404 | 53.1201
0.87405 | 53.1383
0.87406 | 53.111
0.87407 | 53.1084
0.87408 | 53.1524
0.87409 | 53.1311
0.8741 | 53.1268
0.87411 | 53.1801
0.87412 | 53.1406
0.87413 | 53.1034
0.87414 | 53.1301
0.87415 | 53.1537
0.87416 | 53.0999
0.87417 | 53.1038
0.87418 | 53.1495
0.87419 | 53.1206
0.8742 | 53.1146
0.87421 | 53.1564
0.87422 | 53.1592
0.87423 | 53.1342
0.87424 | 53.1312
0.87425 | 53.1386
0.87426 | 53.1172
0.87427 | 53.118
0.87428 | 53.1459
0.87429 | 53.1368
0.8743 | 53.1179
0.87431 | 53.1451
0.87432 | 53.1564
0.87433 | 53.1073
0.87434 | 53.1376
0.87435 | 53.1387
0.87436 | 53.1275
0.87437 | 53.1253
0.87438 | 53.1227
0.87439 | 53.1308
0.8744 | 53.1357
0.87441 | 53.1374
0.87442 | 53.093
0.87443 | 53.1123
0.87444 | 53.1682
0.87445 | 53.1551
0.87446 | 53.1321
0.87447 | 53.1106
0.87448 | 53.1208
0.87449 | 53.1291
0.8745 | 53.1277
0.87451 | 53.1488
0.87452 | 53.114
0.87453 | 53.1201
0.87454 | 53.1366
0.87455 | 53.1377
0.87456 | 53.1103
0.87457 | 53.1212
0.87458 | 53.1534
0.87459 | 53.1208
0.8746 | 53.1283
0.87461 | 53.1074
0.87462 | 53.1158
0.87463 | 53.1282
0.87464 | 53.1308
0.87465 | 53.1336
0.87466 | 53.1491
0.87467 | 53.1508
0.87468 | 53.1323
0.87469 | 53.1355
0.8747 | 53.1332
0.87471 | 53.1488
0.87472 | 53.1212
0.87473 | 53.1027
0.87474 | 53.1248
0.87475 | 53.1314
0.87476 | 53.1376
0.87477 | 53.1154
0.87478 | 53.1286
0.87479 | 53.1325
0.8748 | 53.109
0.87481 | 53.1188
0.87482 | 53.1316
0.87483 | 53.1401
0.87484 | 53.1221
0.87485 | 53.1329
0.87486 | 53.1532
0.87487 | 53.1216
0.87488 | 53.1185
0.87489 | 53.1242
0.8749 | 53.1184
0.87491 | 53.1547
0.87492 | 53.1489
0.87493 | 53.1045
0.87494 | 53.1136
0.87495 | 53.118
0.87496 | 53.0958
0.87497 | 53.1271
0.87498 | 53.1606
0.87499 | 53.1277
0.875 | 53.1002
0.87501 | 53.1349
0.87502 | 53.1232
0.87503 | 53.1185
0.87504 | 53.1499
0.87505 | 53.1351
0.87506 | 53.141
0.87507 | 53.1447
0.87508 | 53.1279
0.87509 | 53.1062
0.8751 | 53.1179
0.87511 | 53.1628
0.87512 | 53.1247
0.87513 | 53.1144
0.87514 | 53.1445
0.87515 | 53.1226
0.87516 | 53.0982
0.87517 | 53.122
0.87518 | 53.1321
0.87519 | 53.1256
0.8752 | 53.1384
0.87521 | 53.1514
0.87522 | 53.1315
0.87523 | 53.1095
0.87524 | 53.1442
0.87525 | 53.1371
0.87526 | 53.1073
0.87527 | 53.1243
0.87528 | 53.1497
0.87529 | 53.1137
0.8753 | 53.1212
0.87531 | 53.1464
0.87532 | 53.1295
0.87533 | 53.1188
0.87534 | 53.1386
0.87535 | 53.1361
0.87536 | 53.1349
0.87537 | 53.1281
0.87538 | 53.1164
0.87539 | 53.1366
0.8754 | 53.1499
0.87541 | 53.1508
0.87542 | 53.1093
0.87543 | 53.1162
0.87544 | 53.122
0.87545 | 53.1592
0.87546 | 53.151
0.87547 | 53.1382
0.87548 | 53.1087
0.87549 | 53.1171
0.8755 | 53.1742
0.87551 | 53.1547
0.87552 | 53.128
0.87553 | 53.116
0.87554 | 53.1166
0.87555 | 53.1405
0.87556 | 53.1445
0.87557 | 53.1536
0.87558 | 53.1321
0.87559 | 53.1164
0.8756 | 53.1516
0.87561 | 53.1277
0.87562 | 53.1306
0.87563 | 53.1512
0.87564 | 53.1207
0.87565 | 53.0981
0.87566 | 53.1538
0.87567 | 53.1658
0.87568 | 53.0879
0.87569 | 53.1131
0.8757 | 53.1863
0.87571 | 53.1658
0.87572 | 53.1298
0.87573 | 53.1174
0.87574 | 53.1292
0.87575 | 53.1262
0.87576 | 53.156
0.87577 | 53.1737
0.87578 | 53.1044
0.87579 | 53.1073
0.8758 | 53.1496
0.87581 | 53.1444
0.87582 | 53.1277
0.87583 | 53.1504
0.87584 | 53.1662
0.87585 | 53.1399
0.87586 | 53.1371
0.87587 | 53.1268
0.87588 | 53.1266
0.87589 | 53.115
0.8759 | 53.1397
0.87591 | 53.1388
0.87592 | 53.1533
0.87593 | 53.1448
0.87594 | 53.139
0.87595 | 53.1423
0.87596 | 53.1384
0.87597 | 53.1427
0.87598 | 53.1421
0.87599 | 53.1376
0.876 | 53.1252
0.87601 | 53.1264
0.87602 | 53.1514
0.87603 | 53.134
0.87604 | 53.1166
0.87605 | 53.1527
0.87606 | 53.1526
0.87607 | 53.1316
0.87608 | 53.1241
0.87609 | 53.1499
0.8761 | 53.1244
0.87611 | 53.1292
0.87612 | 53.1538
0.87613 | 53.1547
0.87614 | 53.1385
0.87615 | 53.147
0.87616 | 53.1459
0.87617 | 53.1216
0.87618 | 53.1345
0.87619 | 53.1451
0.8762 | 53.14
0.87621 | 53.1133
0.87622 | 53.1266
0.87623 | 53.124
0.87624 | 53.1471
0.87625 | 53.1512
0.87626 | 53.1424
0.87627 | 53.118
0.87628 | 53.1457
0.87629 | 53.1384
0.8763 | 53.1279
0.87631 | 53.1351
0.87632 | 53.1351
0.87633 | 53.121
0.87634 | 53.1094
0.87635 | 53.1431
0.87636 | 53.1369
0.87637 | 53.1185
0.87638 | 53.1227
0.87639 | 53.1406
0.8764 | 53.1503
0.87641 | 53.1512
0.87642 | 53.1134
0.87643 | 53.1312
0.87644 | 53.1433
0.87645 | 53.1512
0.87646 | 53.1323
0.87647 | 53.1514
0.87648 | 53.161
0.87649 | 53.1379
0.8765 | 53.1158
0.87651 | 53.1284
0.87652 | 53.1405
0.87653 | 53.1248
0.87654 | 53.15
0.87655 | 53.1643
0.87656 | 53.1072
0.87657 | 53.1415
0.87658 | 53.1399
0.87659 | 53.1248
0.8766 | 53.1312
0.87661 | 53.1508
0.87662 | 53.1493
0.87663 | 53.1284
0.87664 | 53.1459
0.87665 | 53.1289
0.87666 | 53.1447
0.87667 | 53.1405
0.87668 | 53.1191
0.87669 | 53.1071
0.8767 | 53.1388
0.87671 | 53.1564
0.87672 | 53.1321
0.87673 | 53.1405
0.87674 | 53.1547
0.87675 | 53.1488
0.87676 | 53.127
0.87677 | 53.1551
0.87678 | 53.1391
0.87679 | 53.1042
0.8768 | 53.128
0.87681 | 53.1705
0.87682 | 53.1373
0.87683 | 53.1319
0.87684 | 53.1337
0.87685 | 53.1331
0.87686 | 53.1552
0.87687 | 53.1595
0.87688 | 53.1451
0.87689 | 53.1193
0.8769 | 53.1321
0.87691 | 53.1329
0.87692 | 53.1123
0.87693 | 53.1368
0.87694 | 53.1464
0.87695 | 53.1221
0.87696 | 53.1488
0.87697 | 53.1668
0.87698 | 53.1409
0.87699 | 53.1119
0.877 | 53.1469
0.87701 | 53.1388
0.87702 | 53.1377
0.87703 | 53.1625
0.87704 | 53.162
0.87705 | 53.1466
0.87706 | 53.1249
0.87707 | 53.143
0.87708 | 53.1442
0.87709 | 53.1365
0.8771 | 53.1253
0.87711 | 53.1135
0.87712 | 53.1095
0.87713 | 53.1398
0.87714 | 53.1632
0.87715 | 53.1434
0.87716 | 53.1472
0.87717 | 53.1392
0.87718 | 53.1353
0.87719 | 53.1269
0.8772 | 53.1594
0.87721 | 53.1332
0.87722 | 53.1373
0.87723 | 53.1354
0.87724 | 53.1375
0.87725 | 53.1516
0.87726 | 53.1472
0.87727 | 53.1258
0.87728 | 53.1276
0.87729 | 53.1446
0.8773 | 53.1571
0.87731 | 53.1301
0.87732 | 53.1036
0.87733 | 53.1162
0.87734 | 53.1168
0.87735 | 53.1203
0.87736 | 53.1255
0.87737 | 53.169
0.87738 | 53.1441
0.87739 | 53.1425
0.8774 | 53.1579
0.87741 | 53.1229
0.87742 | 53.1312
0.87743 | 53.1508
0.87744 | 53.1481
0.87745 | 53.1118
0.87746 | 53.1422
0.87747 | 53.1459
0.87748 | 53.1205
0.87749 | 53.1255
0.8775 | 53.1418
0.87751 | 53.1199
0.87752 | 53.1215
0.87753 | 53.1438
0.87754 | 53.1362
0.87755 | 53.1188
0.87756 | 53.1299
0.87757 | 53.1352
0.87758 | 53.1373
0.87759 | 53.1505
0.8776 | 53.1482
0.87761 | 53.1269
0.87762 | 53.1273
0.87763 | 53.1442
0.87764 | 53.1331
0.87765 | 53.1171
0.87766 | 53.1411
0.87767 | 53.1437
0.87768 | 53.1448
0.87769 | 53.1197
0.8777 | 53.1066
0.87771 | 53.1075
0.87772 | 53.1199
0.87773 | 53.1474
0.87774 | 53.1405
0.87775 | 53.1471
0.87776 | 53.1241
0.87777 | 53.1376
0.87778 | 53.1551
0.87779 | 53.1323
0.8778 | 53.1265
0.87781 | 53.1349
0.87782 | 53.1187
0.87783 | 53.1187
0.87784 | 53.1388
0.87785 | 53.1425
0.87786 | 53.1106
0.87787 | 53.1175
0.87788 | 53.1547
0.87789 | 53.1288
0.8779 | 53.1098
0.87791 | 53.136
0.87792 | 53.1601
0.87793 | 53.1084
0.87794 | 53.1082
0.87795 | 53.1382
0.87796 | 53.1201
0.87797 | 53.1332
0.87798 | 53.1545
0.87799 | 53.1584
0.878 | 53.1189
0.87801 | 53.1395
0.87802 | 53.1422
0.87803 | 53.1026
0.87804 | 53.1274
0.87805 | 53.1547
0.87806 | 53.1103
0.87807 | 53.1398
0.87808 | 53.1425
0.87809 | 53.1288
0.8781 | 53.1045
0.87811 | 53.1339
0.87812 | 53.1651
0.87813 | 53.1182
0.87814 | 53.1038
0.87815 | 53.1435
0.87816 | 53.1327
0.87817 | 53.1164
0.87818 | 53.1295
0.87819 | 53.1402
0.8782 | 53.1212
0.87821 | 53.1385
0.87822 | 53.1599
0.87823 | 53.1005
0.87824 | 53.1016
0.87825 | 53.1358
0.87826 | 53.1329
0.87827 | 53.1213
0.87828 | 53.1405
0.87829 | 53.1286
0.8783 | 53.0979
0.87831 | 53.1253
0.87832 | 53.1351
0.87833 | 53.1183
0.87834 | 53.1273
0.87835 | 53.1375
0.87836 | 53.1382
0.87837 | 53.1452
0.87838 | 53.1284
0.87839 | 53.1004
0.8784 | 53.1168
0.87841 | 53.1455
0.87842 | 53.133
0.87843 | 53.1267
0.87844 | 53.1368
0.87845 | 53.1228
0.87846 | 53.1199
0.87847 | 53.15
0.87848 | 53.1227
0.87849 | 53.1024
0.8785 | 53.1686
0.87851 | 53.161
0.87852 | 53.0897
0.87853 | 53.1123
0.87854 | 53.1463
0.87855 | 53.1127
0.87856 | 53.1135
0.87857 | 53.1573
0.87858 | 53.1343
0.87859 | 53.1093
0.8786 | 53.1406
0.87861 | 53.1226
0.87862 | 53.1275
0.87863 | 53.1573
0.87864 | 53.1465
0.87865 | 53.1016
0.87866 | 53.1219
0.87867 | 53.1459
0.87868 | 53.098
0.87869 | 53.1081
0.8787 | 53.1408
0.87871 | 53.1475
0.87872 | 53.1338
0.87873 | 53.1251
0.87874 | 53.1245
0.87875 | 53.1176
0.87876 | 53.1115
0.87877 | 53.1373
0.87878 | 53.1292
0.87879 | 53.1286
0.8788 | 53.1349
0.87881 | 53.137
0.87882 | 53.1101
0.87883 | 53.101
0.87884 | 53.1282
0.87885 | 53.1508
0.87886 | 53.1384
0.87887 | 53.1047
0.87888 | 53.1153
0.87889 | 53.1381
0.8789 | 53.1437
0.87891 | 53.1188
0.87892 | 53.1125
0.87893 | 53.1373
0.87894 | 53.145
0.87895 | 53.1113
0.87896 | 53.1073
0.87897 | 53.1417
0.87898 | 53.1414
0.87899 | 53.1321
0.879 | 53.1313
0.87901 | 53.1273
0.87902 | 53.1083
0.87903 | 53.1265
0.87904 | 53.1158
0.87905 | 53.1085
0.87906 | 53.1255
0.87907 | 53.145
0.87908 | 53.1105
0.87909 | 53.1316
0.8791 | 53.1434
0.87911 | 53.1267
0.87912 | 53.1212
0.87913 | 53.1269
0.87914 | 53.1362
0.87915 | 53.1149
0.87916 | 53.136
0.87917 | 53.1144
0.87918 | 53.1139
0.87919 | 53.1352
0.8792 | 53.146
0.87921 | 53.1216
0.87922 | 53.1245
0.87923 | 53.1517
0.87924 | 53.1193
0.87925 | 53.1033
0.87926 | 53.115
0.87927 | 53.1121
0.87928 | 53.1183
0.87929 | 53.1451
0.8793 | 53.1238
0.87931 | 53.1291
0.87932 | 53.1457
0.87933 | 53.1295
0.87934 | 53.0899
0.87935 | 53.1176
0.87936 | 53.1558
0.87937 | 53.1249
0.87938 | 53.108
0.87939 | 53.1377
0.8794 | 53.117
0.87941 | 53.0906
0.87942 | 53.1394
0.87943 | 53.1345
0.87944 | 53.117
0.87945 | 53.1265
0.87946 | 53.1308
0.87947 | 53.0885
0.87948 | 53.1049
0.87949 | 53.1557
0.8795 | 53.1325
0.87951 | 53.1284
0.87952 | 53.1472
0.87953 | 53.1288
0.87954 | 53.1175
0.87955 | 53.1355
0.87956 | 53.111
0.87957 | 53.1139
0.87958 | 53.1399
0.87959 | 53.1414
0.8796 | 53.1112
0.87961 | 53.1071
0.87962 | 53.1625
0.87963 | 53.1183
0.87964 | 53.0784
0.87965 | 53.1455
0.87966 | 53.149
0.87967 | 53.1133
0.87968 | 53.1274
0.87969 | 53.1477
0.8797 | 53.1195
0.87971 | 53.119
0.87972 | 53.1451
0.87973 | 53.1032
0.87974 | 53.0918
0.87975 | 53.1545
0.87976 | 53.1293
0.87977 | 53.1229
0.87978 | 53.1249
0.87979 | 53.1212
0.8798 | 53.1163
0.87981 | 53.1353
0.87982 | 53.1329
0.87983 | 53.0969
0.87984 | 53.1052
0.87985 | 53.1334
0.87986 | 53.1025
0.87987 | 53.1173
0.87988 | 53.1384
0.87989 | 53.1279
0.8799 | 53.1226
0.87991 | 53.1512
0.87992 | 53.1242
0.87993 | 53.1019
0.87994 | 53.1358
0.87995 | 53.1392
0.87996 | 53.1083
0.87997 | 53.1147
0.87998 | 53.1458
0.87999 | 53.1198
0.88 | 53.098
0.88001 | 53.1331
0.88002 | 53.1244
0.88003 | 53.1011
0.88004 | 53.1303
0.88005 | 53.1442
0.88006 | 53.1137
0.88007 | 53.131
0.88008 | 53.1231
0.88009 | 53.1029
0.8801 | 53.1321
0.88011 | 53.1538
0.88012 | 53.136
0.88013 | 53.098
0.88014 | 53.1145
0.88015 | 53.129
0.88016 | 53.1262
0.88017 | 53.1451
0.88018 | 53.1466
0.88019 | 53.1053
0.8802 | 53.1251
0.88021 | 53.1298
0.88022 | 53.131
0.88023 | 53.0986
0.88024 | 53.1171
0.88025 | 53.134
0.88026 | 53.0977
0.88027 | 53.1359
0.88028 | 53.1327
0.88029 | 53.1038
0.8803 | 53.1156
0.88031 | 53.1366
0.88032 | 53.1386
0.88033 | 53.1256
0.88034 | 53.1282
0.88035 | 53.112
0.88036 | 53.1007
0.88037 | 53.1379
0.88038 | 53.1302
0.88039 | 53.112
0.8804 | 53.1151
0.88041 | 53.0961
0.88042 | 53.1285
0.88043 | 53.1121
0.88044 | 53.1121
0.88045 | 53.1362
0.88046 | 53.1379
0.88047 | 53.0987
0.88048 | 53.0782
0.88049 | 53.1444
0.8805 | 53.1531
0.88051 | 53.0911
0.88052 | 53.1188
0.88053 | 53.1575
0.88054 | 53.1174
0.88055 | 53.1218
0.88056 | 53.1362
0.88057 | 53.0988
0.88058 | 53.0928
0.88059 | 53.134
0.8806 | 53.1286
0.88061 | 53.0958
0.88062 | 53.1308
0.88063 | 53.1206
0.88064 | 53.0832
0.88065 | 53.1355
0.88066 | 53.1602
0.88067 | 53.0956
0.88068 | 53.095
0.88069 | 53.1523
0.8807 | 53.1238
0.88071 | 53.1045
0.88072 | 53.1482
0.88073 | 53.1404
0.88074 | 53.0838
0.88075 | 53.1567
0.88076 | 53.1744
0.88077 | 53.0899
0.88078 | 53.0814
0.88079 | 53.148
0.8808 | 53.1283
0.88081 | 53.1134
0.88082 | 53.1467
0.88083 | 53.1107
0.88084 | 53.0636
0.88085 | 53.1438
0.88086 | 53.1416
0.88087 | 53.0893
0.88088 | 53.1224
0.88089 | 53.1516
0.8809 | 53.0991
0.88091 | 53.1018
0.88092 | 53.1673
0.88093 | 53.1156
0.88094 | 53.0898
0.88095 | 53.1688
0.88096 | 53.1609
0.88097 | 53.0767
0.88098 | 53.1216
0.88099 | 53.1449
0.881 | 53.0665
0.88101 | 53.1021
0.88102 | 53.169
0.88103 | 53.1241
0.88104 | 53.093
0.88105 | 53.1341
0.88106 | 53.1337
0.88107 | 53.0816
0.88108 | 53.1218
0.88109 | 53.1292
0.8811 | 53.1102
0.88111 | 53.143
0.88112 | 53.1679
0.88113 | 53.1013
0.88114 | 53.0851
0.88115 | 53.1814
0.88116 | 53.1368
0.88117 | 53.0851
0.88118 | 53.1322
0.88119 | 53.1372
0.8812 | 53.0948
0.88121 | 53.1362
0.88122 | 53.1496
0.88123 | 53.0784
0.88124 | 53.1063
0.88125 | 53.1813
0.88126 | 53.1295
0.88127 | 53.0921
0.88128 | 53.1414
0.88129 | 53.1345
0.8813 | 53.0647
0.88131 | 53.1349
0.88132 | 53.1718
0.88133 | 53.0998
0.88134 | 53.1076
0.88135 | 53.1731
0.88136 | 53.1184
0.88137 | 53.0993
0.88138 | 53.1466
0.88139 | 53.1343
0.8814 | 53.1097
0.88141 | 53.121
0.88142 | 53.1313
0.88143 | 53.092
0.88144 | 53.1116
0.88145 | 53.1625
0.88146 | 53.1303
0.88147 | 53.0872
0.88148 | 53.142
0.88149 | 53.1417
0.8815 | 53.0953
0.88151 | 53.1425
0.88152 | 53.1349
0.88153 | 53.0815
0.88154 | 53.1121
0.88155 | 53.1568
0.88156 | 53.124
0.88157 | 53.0976
0.88158 | 53.1278
0.88159 | 53.1151
0.8816 | 53.1234
0.88161 | 53.1323
0.88162 | 53.1373
0.88163 | 53.1138
0.88164 | 53.1417
0.88165 | 53.1392
0.88166 | 53.1041
0.88167 | 53.1334
0.88168 | 53.1367
0.88169 | 53.1092
0.8817 | 53.1338
0.88171 | 53.1387
0.88172 | 53.0926
0.88173 | 53.1031
0.88174 | 53.154
0.88175 | 53.1321
0.88176 | 53.1062
0.88177 | 53.1369
0.88178 | 53.1351
0.88179 | 53.0923
0.8818 | 53.1226
0.88181 | 53.1391
0.88182 | 53.1092
0.88183 | 53.1009
0.88184 | 53.1412
0.88185 | 53.1508
0.88186 | 53.1081
0.88187 | 53.125
0.88188 | 53.1468
0.88189 | 53.1147
0.8819 | 53.1272
0.88191 | 53.1458
0.88192 | 53.1166
0.88193 | 53.1031
0.88194 | 53.1386
0.88195 | 53.1148
0.88196 | 53.0967
0.88197 | 53.1225
0.88198 | 53.1509
0.88199 | 53.1214
0.882 | 53.1129
0.88201 | 53.1559
0.88202 | 53.1521
0.88203 | 53.0992
0.88204 | 53.1166
0.88205 | 53.1562
0.88206 | 53.1381
0.88207 | 53.1215
0.88208 | 53.1565
0.88209 | 53.1314
0.8821 | 53.1062
0.88211 | 53.1349
0.88212 | 53.144
0.88213 | 53.1149
0.88214 | 53.1158
0.88215 | 53.1439
0.88216 | 53.1108
0.88217 | 53.116
0.88218 | 53.1201
0.88219 | 53.1346
0.8822 | 53.1251
0.88221 | 53.1363
0.88222 | 53.143
0.88223 | 53.1197
0.88224 | 53.1151
0.88225 | 53.1417
0.88226 | 53.1284
0.88227 | 53.1008
0.88228 | 53.1345
0.88229 | 53.1173
0.8823 | 53.1189
0.88231 | 53.136
0.88232 | 53.1334
0.88233 | 53.1208
0.88234 | 53.136
0.88235 | 53.1401
0.88236 | 53.1249
0.88237 | 53.1199
0.88238 | 53.1533
0.88239 | 53.1327
0.8824 | 53.1171
0.88241 | 53.1357
0.88242 | 53.136
0.88243 | 53.1228
0.88244 | 53.1184
0.88245 | 53.1597
0.88246 | 53.1339
0.88247 | 53.0916
0.88248 | 53.1247
0.88249 | 53.1177
0.8825 | 53.0803
0.88251 | 53.134
0.88252 | 53.1567
0.88253 | 53.1182
0.88254 | 53.1206
0.88255 | 53.1462
0.88256 | 53.1181
0.88257 | 53.1035
0.88258 | 53.1595
0.88259 | 53.1355
0.8826 | 53.1017
0.88261 | 53.1118
0.88262 | 53.1358
0.88263 | 53.109
0.88264 | 53.1432
0.88265 | 53.1764
0.88266 | 53.1075
0.88267 | 53.1038
0.88268 | 53.1377
0.88269 | 53.14
0.8827 | 53.0969
0.88271 | 53.1269
0.88272 | 53.1252
0.88273 | 53.0965
0.88274 | 53.1261
0.88275 | 53.1514
0.88276 | 53.1281
0.88277 | 53.1269
0.88278 | 53.1386
0.88279 | 53.1116
0.8828 | 53.1263
0.88281 | 53.1294
0.88282 | 53.1086
0.88283 | 53.104
0.88284 | 53.158
0.88285 | 53.1482
0.88286 | 53.1069
0.88287 | 53.1259
0.88288 | 53.1391
0.88289 | 53.1223
0.8829 | 53.1136
0.88291 | 53.124
0.88292 | 53.1281
0.88293 | 53.1008
0.88294 | 53.1338
0.88295 | 53.1547
0.88296 | 53.1053
0.88297 | 53.1107
0.88298 | 53.1405
0.88299 | 53.1444
0.883 | 53.1177
0.88301 | 53.1395
0.88302 | 53.1181
0.88303 | 53.0851
0.88304 | 53.1389
0.88305 | 53.1557
0.88306 | 53.1088
0.88307 | 53.1161
0.88308 | 53.1344
0.88309 | 53.1153
0.8831 | 53.1236
0.88311 | 53.1505
0.88312 | 53.1129
0.88313 | 53.0903
0.88314 | 53.1353
0.88315 | 53.1653
0.88316 | 53.1319
0.88317 | 53.1149
0.88318 | 53.1227
0.88319 | 53.1042
0.8832 | 53.106
0.88321 | 53.1363
0.88322 | 53.139
0.88323 | 53.1147
0.88324 | 53.1201
0.88325 | 53.1413
0.88326 | 53.124
0.88327 | 53.1222
0.88328 | 53.1128
0.88329 | 53.1397
0.8833 | 53.1309
0.88331 | 53.1194
0.88332 | 53.1249
0.88333 | 53.1023
0.88334 | 53.1206
0.88335 | 53.119
0.88336 | 53.1227
0.88337 | 53.1269
0.88338 | 53.1347
0.88339 | 53.1527
0.8834 | 53.1362
0.88341 | 53.1182
0.88342 | 53.119
0.88343 | 53.1175
0.88344 | 53.1221
0.88345 | 53.1362
0.88346 | 53.1334
0.88347 | 53.1036
0.88348 | 53.1084
0.88349 | 53.1251
0.8835 | 53.1267
0.88351 | 53.1288
0.88352 | 53.1301
0.88353 | 53.1352
0.88354 | 53.1139
0.88355 | 53.1216
0.88356 | 53.117
0.88357 | 53.1143
0.88358 | 53.1077
0.88359 | 53.1145
0.8836 | 53.127
0.88361 | 53.141
0.88362 | 53.1412
0.88363 | 53.1262
0.88364 | 53.1412
0.88365 | 53.1379
0.88366 | 53.1036
0.88367 | 53.1055
0.88368 | 53.1458
0.88369 | 53.1277
0.8837 | 53.1229
0.88371 | 53.1304
0.88372 | 53.1114
0.88373 | 53.0993
0.88374 | 53.1468
0.88375 | 53.156
0.88376 | 53.109
0.88377 | 53.1014
0.88378 | 53.1155
0.88379 | 53.1041
0.8838 | 53.1308
0.88381 | 53.1397
0.88382 | 53.124
0.88383 | 53.1106
0.88384 | 53.1258
0.88385 | 53.1208
0.88386 | 53.1212
0.88387 | 53.1329
0.88388 | 53.1188
0.88389 | 53.1042
0.8839 | 53.1144
0.88391 | 53.1335
0.88392 | 53.0947
0.88393 | 53.0914
0.88394 | 53.1103
0.88395 | 53.1269
0.88396 | 53.1365
0.88397 | 53.1534
0.88398 | 53.1284
0.88399 | 53.1216
0.884 | 53.1321
0.88401 | 53.1348
0.88402 | 53.1212
0.88403 | 53.108
0.88404 | 53.1247
0.88405 | 53.1448
0.88406 | 53.1273
0.88407 | 53.1064
0.88408 | 53.1049
0.88409 | 53.1408
0.8841 | 53.1341
0.88411 | 53.1428
0.88412 | 53.1472
0.88413 | 53.1097
0.88414 | 53.1003
0.88415 | 53.135
0.88416 | 53.1387
0.88417 | 53.1062
0.88418 | 53.1211
0.88419 | 53.1464
0.8842 | 53.1339
0.88421 | 53.129
0.88422 | 53.1325
0.88423 | 53.1051
0.88424 | 53.1294
0.88425 | 53.1547
0.88426 | 53.148
0.88427 | 53.0915
0.88428 | 53.1197
0.88429 | 53.1236
0.8843 | 53.1197
0.88431 | 53.1583
0.88432 | 53.1468
0.88433 | 53.108
0.88434 | 53.1369
0.88435 | 53.1662
0.88436 | 53.1215
0.88437 | 53.0897
0.88438 | 53.1472
0.88439 | 53.157
0.8844 | 53.131
0.88441 | 53.1306
0.88442 | 53.139
0.88443 | 53.1036
0.88444 | 53.131
0.88445 | 53.1658
0.88446 | 53.1397
0.88447 | 53.105
0.88448 | 53.1209
0.88449 | 53.121
0.8845 | 53.1219
0.88451 | 53.1482
0.88452 | 53.1226
0.88453 | 53.0998
0.88454 | 53.1232
0.88455 | 53.1674
0.88456 | 53.1295
0.88457 | 53.11
0.88458 | 53.1507
0.88459 | 53.1206
0.8846 | 53.1185
0.88461 | 53.1431
0.88462 | 53.1291
0.88463 | 53.1086
0.88464 | 53.1183
0.88465 | 53.1632
0.88466 | 53.1394
0.88467 | 53.1088
0.88468 | 53.1251
0.88469 | 53.1155
0.8847 | 53.1208
0.88471 | 53.1658
0.88472 | 53.1375
0.88473 | 53.102
0.88474 | 53.1308
0.88475 | 53.1647
0.88476 | 53.1021
0.88477 | 53.111
0.88478 | 53.1281
0.88479 | 53.1171
0.8848 | 53.1125
0.88481 | 53.1552
0.88482 | 53.1306
0.88483 | 53.0819
0.88484 | 53.1466
0.88485 | 53.1761
0.88486 | 53.1011
0.88487 | 53.1133
0.88488 | 53.1811
0.88489 | 53.1278
0.8849 | 53.1077
0.88491 | 53.1487
0.88492 | 53.1145
0.88493 | 53.1212
0.88494 | 53.1437
0.88495 | 53.1319
0.88496 | 53.1114
0.88497 | 53.1288
0.88498 | 53.1701
0.88499 | 53.1222
0.885 | 53.11
0.88501 | 53.1323
0.88502 | 53.1207
0.88503 | 53.12
0.88504 | 53.1321
0.88505 | 53.1492
0.88506 | 53.1452
0.88507 | 53.1302
0.88508 | 53.109
0.88509 | 53.0893
0.8851 | 53.129
0.88511 | 53.1488
0.88512 | 53.127
0.88513 | 53.1035
0.88514 | 53.1136
0.88515 | 53.1348
0.88516 | 53.1346
0.88517 | 53.1262
0.88518 | 53.1226
0.88519 | 53.1433
0.8852 | 53.1607
0.88521 | 53.135
0.88522 | 53.109
0.88523 | 53.1066
0.88524 | 53.124
0.88525 | 53.1299
0.88526 | 53.1281
0.88527 | 53.1256
0.88528 | 53.1369
0.88529 | 53.1342
0.8853 | 53.1012
0.88531 | 53.1266
0.88532 | 53.1306
0.88533 | 53.1247
0.88534 | 53.1403
0.88535 | 53.1388
0.88536 | 53.1294
0.88537 | 53.0985
0.88538 | 53.1158
0.88539 | 53.1224
0.8854 | 53.1599
0.88541 | 53.1495
0.88542 | 53.1202
0.88543 | 53.0864
0.88544 | 53.1009
0.88545 | 53.1357
0.88546 | 53.1188
0.88547 | 53.0857
0.88548 | 53.1162
0.88549 | 53.1442
0.8855 | 53.127
0.88551 | 53.1375
0.88552 | 53.1395
0.88553 | 53.118
0.88554 | 53.1223
0.88555 | 53.1655
0.88556 | 53.1209
0.88557 | 53.1022
0.88558 | 53.1332
0.88559 | 53.1379
0.8856 | 53.1193
0.88561 | 53.1224
0.88562 | 53.1385
0.88563 | 53.1197
0.88564 | 53.131
0.88565 | 53.1489
0.88566 | 53.1153
0.88567 | 53.1062
0.88568 | 53.1251
0.88569 | 53.1118
0.8857 | 53.1175
0.88571 | 53.1632
0.88572 | 53.1498
0.88573 | 53.0932
0.88574 | 53.1253
0.88575 | 53.1803
0.88576 | 53.1463
0.88577 | 53.1253
0.88578 | 53.135
0.88579 | 53.1264
0.8858 | 53.1378
0.88581 | 53.1511
0.88582 | 53.132
0.88583 | 53.0975
0.88584 | 53.1326
0.88585 | 53.1468
0.88586 | 53.0947
0.88587 | 53.1088
0.88588 | 53.1526
0.88589 | 53.1384
0.8859 | 53.1328
0.88591 | 53.1379
0.88592 | 53.1189
0.88593 | 53.1251
0.88594 | 53.1503
0.88595 | 53.1377
0.88596 | 53.0995
0.88597 | 53.1492
0.88598 | 53.1583
0.88599 | 53.0898
0.886 | 53.0947
0.88601 | 53.1368
0.88602 | 53.1184
0.88603 | 53.1101
0.88604 | 53.1512
0.88605 | 53.1383
0.88606 | 53.1123
0.88607 | 53.1333
0.88608 | 53.131
0.88609 | 53.0932
0.8861 | 53.1267
0.88611 | 53.1692
0.88612 | 53.1419
0.88613 | 53.1193
0.88614 | 53.1458
0.88615 | 53.1292
0.88616 | 53.1162
0.88617 | 53.1422
0.88618 | 53.1497
0.88619 | 53.1246
0.8862 | 53.1333
0.88621 | 53.1403
0.88622 | 53.083
0.88623 | 53.1046
0.88624 | 53.1551
0.88625 | 53.1338
0.88626 | 53.0977
0.88627 | 53.1297
0.88628 | 53.1379
0.88629 | 53.1103
0.8863 | 53.1123
0.88631 | 53.1424
0.88632 | 53.1138
0.88633 | 53.1036
0.88634 | 53.1615
0.88635 | 53.1497
0.88636 | 53.087
0.88637 | 53.1458
0.88638 | 53.1303
0.88639 | 53.0938
0.8864 | 53.1295
0.88641 | 53.1484
0.88642 | 53.1095
0.88643 | 53.0837
0.88644 | 53.1511
0.88645 | 53.1491
0.88646 | 53.1014
0.88647 | 53.1162
0.88648 | 53.1352
0.88649 | 53.1177
0.8865 | 53.1355
0.88651 | 53.1557
0.88652 | 53.1029
0.88653 | 53.0974
0.88654 | 53.1603
0.88655 | 53.1526
0.88656 | 53.1005
0.88657 | 53.1251
0.88658 | 53.1649
0.88659 | 53.1127
0.8866 | 53.1053
0.88661 | 53.1354
0.88662 | 53.1016
0.88663 | 53.0934
0.88664 | 53.1384
0.88665 | 53.1445
0.88666 | 53.1041
0.88667 | 53.1229
0.88668 | 53.1379
0.88669 | 53.1239
0.8867 | 53.1375
0.88671 | 53.1592
0.88672 | 53.1101
0.88673 | 53.088
0.88674 | 53.1319
0.88675 | 53.1455
0.88676 | 53.1146
0.88677 | 53.1149
0.88678 | 53.0971
0.88679 | 53.0994
0.8868 | 53.1473
0.88681 | 53.1625
0.88682 | 53.0902
0.88683 | 53.069
0.88684 | 53.1466
0.88685 | 53.1345
0.88686 | 53.0882
0.88687 | 53.1075
0.88688 | 53.1447
0.88689 | 53.1218
0.8869 | 53.1242
0.88691 | 53.1253
0.88692 | 53.1219
0.88693 | 53.1293
0.88694 | 53.1514
0.88695 | 53.125
0.88696 | 53.0983
0.88697 | 53.134
0.88698 | 53.124
0.88699 | 53.0983
0.887 | 53.0919
0.88701 | 53.136
0.88702 | 53.1378
0.88703 | 53.1193
0.88704 | 53.1163
0.88705 | 53.1186
0.88706 | 53.1223
0.88707 | 53.1199
0.88708 | 53.1245
0.88709 | 53.135
0.8871 | 53.1397
0.88711 | 53.1394
0.88712 | 53.104
0.88713 | 53.088
0.88714 | 53.1295
0.88715 | 53.1362
0.88716 | 53.098
0.88717 | 53.1082
0.88718 | 53.1547
0.88719 | 53.1236
0.8872 | 53.0873
0.88721 | 53.1196
0.88722 | 53.1297
0.88723 | 53.1166
0.88724 | 53.1228
0.88725 | 53.1247
0.88726 | 53.0994
0.88727 | 53.1164
0.88728 | 53.1531
0.88729 | 53.1253
0.8873 | 53.1052
0.88731 | 53.1345
0.88732 | 53.123
0.88733 | 53.0988
0.88734 | 53.1258
0.88735 | 53.1373
0.88736 | 53.1062
0.88737 | 53.1125
0.88738 | 53.1222
0.88739 | 53.1081
0.8874 | 53.111
0.88741 | 53.1264
0.88742 | 53.1086
0.88743 | 53.0998
0.88744 | 53.1542
0.88745 | 53.1492
0.88746 | 53.0933
0.88747 | 53.1048
0.88748 | 53.1396
0.88749 | 53.1252
0.8875 | 53.1173
0.88751 | 53.1243
0.88752 | 53.1192
0.88753 | 53.1131
0.88754 | 53.1364
0.88755 | 53.1129
0.88756 | 53.1005
0.88757 | 53.1376
0.88758 | 53.1306
0.88759 | 53.109
0.8876 | 53.1054
0.88761 | 53.1192
0.88762 | 53.1199
0.88763 | 53.1183
0.88764 | 53.1354
0.88765 | 53.1058
0.88766 | 53.1158
0.88767 | 53.1395
0.88768 | 53.1145
0.88769 | 53.1076
0.8877 | 53.1206
0.88771 | 53.1233
0.88772 | 53.1027
0.88773 | 53.104
0.88774 | 53.114
0.88775 | 53.1452
0.88776 | 53.1269
0.88777 | 53.1009
0.88778 | 53.0989
0.88779 | 53.1362
0.8878 | 53.1085
0.88781 | 53.0912
0.88782 | 53.1308
0.88783 | 53.1228
0.88784 | 53.1166
0.88785 | 53.1088
0.88786 | 53.1136
0.88787 | 53.1146
0.88788 | 53.1322
0.88789 | 53.1267
0.8879 | 53.1154
0.88791 | 53.1011
0.88792 | 53.1108
0.88793 | 53.1174
0.88794 | 53.1155
0.88795 | 53.0864
0.88796 | 53.0949
0.88797 | 53.1416
0.88798 | 53.1314
0.88799 | 53.0898
0.888 | 53.0974
0.88801 | 53.1363
0.88802 | 53.1186
0.88803 | 53.1021
0.88804 | 53.0835
0.88805 | 53.0993
0.88806 | 53.1334
0.88807 | 53.1364
0.88808 | 53.1066
0.88809 | 53.1106
0.8881 | 53.1156
0.88811 | 53.0818
0.88812 | 53.0922
0.88813 | 53.1327
0.88814 | 53.1368
0.88815 | 53.1062
0.88816 | 53.1003
0.88817 | 53.1165
0.88818 | 53.0886
0.88819 | 53.0877
0.8882 | 53.1138
0.88821 | 53.122
0.88822 | 53.13
0.88823 | 53.1355
0.88824 | 53.1045
0.88825 | 53.0952
0.88826 | 53.0919
0.88827 | 53.1151
0.88828 | 53.1186
0.88829 | 53.1263
0.8883 | 53.1107
0.88831 | 53.1169
0.88832 | 53.1279
0.88833 | 53.0801
0.88834 | 53.09
0.88835 | 53.1351
0.88836 | 53.1278
0.88837 | 53.0917
0.88838 | 53.0956
0.88839 | 53.1162
0.8884 | 53.1134
0.88841 | 53.1013
0.88842 | 53.1207
0.88843 | 53.0942
0.88844 | 53.0919
0.88845 | 53.1103
0.88846 | 53.1186
0.88847 | 53.1108
0.88848 | 53.1134
0.88849 | 53.1266
0.8885 | 53.1236
0.88851 | 53.1217
0.88852 | 53.111
0.88853 | 53.0999
0.88854 | 53.1021
0.88855 | 53.1224
0.88856 | 53.0775
0.88857 | 53.0965
0.88858 | 53.1189
0.88859 | 53.1164
0.8886 | 53.0962
0.88861 | 53.1101
0.88862 | 53.1576
0.88863 | 53.1055
0.88864 | 53.0718
0.88865 | 53.0965
0.88866 | 53.1568
0.88867 | 53.1132
0.88868 | 53.0821
0.88869 | 53.1118
0.8887 | 53.1277
0.88871 | 53.1008
0.88872 | 53.1028
0.88873 | 53.1169
0.88874 | 53.1101
0.88875 | 53.1171
0.88876 | 53.1257
0.88877 | 53.1027
0.88878 | 53.0951
0.88879 | 53.0974
0.8888 | 53.1129
0.88881 | 53.0962
0.88882 | 53.078
0.88883 | 53.1092
0.88884 | 53.1119
0.88885 | 53.118
0.88886 | 53.1224
0.88887 | 53.109
0.88888 | 53.1062
0.88889 | 53.123
0.8889 | 53.1106
0.88891 | 53.0825
0.88892 | 53.1027
0.88893 | 53.1051
0.88894 | 53.1018
0.88895 | 53.0817
0.88896 | 53.1229
0.88897 | 53.1323
0.88898 | 53.0875
0.88899 | 53.096
0.889 | 53.1316
0.88901 | 53.1171
0.88902 | 53.0955
0.88903 | 53.119
0.88904 | 53.114
0.88905 | 53.0934
0.88906 | 53.1285
0.88907 | 53.1321
0.88908 | 53.1014
0.88909 | 53.1242
0.8891 | 53.1485
0.88911 | 53.0974
0.88912 | 53.0907
0.88913 | 53.1045
0.88914 | 53.1182
0.88915 | 53.1131
0.88916 | 53.1054
0.88917 | 53.0894
0.88918 | 53.0796
0.88919 | 53.0951
0.8892 | 53.1153
0.88921 | 53.1066
0.88922 | 53.0912
0.88923 | 53.1468
0.88924 | 53.1234
0.88925 | 53.0999
0.88926 | 53.1236
0.88927 | 53.1403
0.88928 | 53.1023
0.88929 | 53.0833
0.8893 | 53.1352
0.88931 | 53.134
0.88932 | 53.0977
0.88933 | 53.1039
0.88934 | 53.118
0.88935 | 53.1026
0.88936 | 53.1021
0.88937 | 53.1083
0.88938 | 53.1021
0.88939 | 53.078
0.8894 | 53.0973
0.88941 | 53.1046
0.88942 | 53.1024
0.88943 | 53.1144
0.88944 | 53.1436
0.88945 | 53.111
0.88946 | 53.1
0.88947 | 53.124
0.88948 | 53.1303
0.88949 | 53.0953
0.8895 | 53.1056
0.88951 | 53.1173
0.88952 | 53.1199
0.88953 | 53.1171
0.88954 | 53.142
0.88955 | 53.0968
0.88956 | 53.0591
0.88957 | 53.1119
0.88958 | 53.1086
0.88959 | 53.0936
0.8896 | 53.091
0.88961 | 53.1309
0.88962 | 53.1362
0.88963 | 53.1103
0.88964 | 53.0834
0.88965 | 53.1175
0.88966 | 53.1385
0.88967 | 53.1364
0.88968 | 53.1225
0.88969 | 53.1012
0.8897 | 53.098
0.88971 | 53.106
0.88972 | 53.0957
0.88973 | 53.1064
0.88974 | 53.1246
0.88975 | 53.098
0.88976 | 53.0948
0.88977 | 53.101
0.88978 | 53.1007
0.88979 | 53.0865
0.8898 | 53.0975
0.88981 | 53.1162
0.88982 | 53.1216
0.88983 | 53.1279
0.88984 | 53.1168
0.88985 | 53.1044
0.88986 | 53.1255
0.88987 | 53.1257
0.88988 | 53.0977
0.88989 | 53.1015
0.8899 | 53.1121
0.88991 | 53.1004
0.88992 | 53.1026
0.88993 | 53.1053
0.88994 | 53.0873
0.88995 | 53.0967
0.88996 | 53.1188
0.88997 | 53.1038
0.88998 | 53.0851
0.88999 | 53.1171
0.89 | 53.1216
0.89001 | 53.1035
0.89002 | 53.1178
0.89003 | 53.1379
0.89004 | 53.105
0.89005 | 53.1252
0.89006 | 53.1449
0.89007 | 53.1119
0.89008 | 53.098
0.89009 | 53.1121
0.8901 | 53.1072
0.89011 | 53.0788
0.89012 | 53.0987
0.89013 | 53.1066
0.89014 | 53.0864
0.89015 | 53.0786
0.89016 | 53.1258
0.89017 | 53.1024
0.89018 | 53.0795
0.89019 | 53.119
0.8902 | 53.1396
0.89021 | 53.1149
0.89022 | 53.1034
0.89023 | 53.1082
0.89024 | 53.117
0.89025 | 53.1134
0.89026 | 53.154
0.89027 | 53.0994
0.89028 | 53.043
0.89029 | 53.095
0.8903 | 53.1432
0.89031 | 53.0914
0.89032 | 53.1029
0.89033 | 53.1041
0.89034 | 53.0803
0.89035 | 53.1095
0.89036 | 53.1323
0.89037 | 53.1073
0.89038 | 53.1184
0.89039 | 53.1242
0.8904 | 53.1366
0.89041 | 53.0826
0.89042 | 53.1237
0.89043 | 53.1379
0.89044 | 53.0908
0.89045 | 53.1114
0.89046 | 53.1279
0.89047 | 53.1035
0.89048 | 53.0699
0.89049 | 53.1216
0.8905 | 53.1259
0.89051 | 53.0821
0.89052 | 53.1123
0.89053 | 53.1266
0.89054 | 53.0917
0.89055 | 53.0936
0.89056 | 53.1119
0.89057 | 53.128
0.89058 | 53.0783
0.89059 | 53.1037
0.8906 | 53.1414
0.89061 | 53.1391
0.89062 | 53.1196
0.89063 | 53.1143
0.89064 | 53.1345
0.89065 | 53.1298
0.89066 | 53.1127
0.89067 | 53.0977
0.89068 | 53.0957
0.89069 | 53.1064
0.8907 | 53.1133
0.89071 | 53.1079
0.89072 | 53.1171
0.89073 | 53.1071
0.89074 | 53.1093
0.89075 | 53.1147
0.89076 | 53.1017
0.89077 | 53.1358
0.89078 | 53.1556
0.89079 | 53.1156
0.8908 | 53.1035
0.89081 | 53.1053
0.89082 | 53.1053
0.89083 | 53.1322
0.89084 | 53.153
0.89085 | 53.1272
0.89086 | 53.0916
0.89087 | 53.1234
0.89088 | 53.1097
0.89089 | 53.0873
0.8909 | 53.1286
0.89091 | 53.1188
0.89092 | 53.0859
0.89093 | 53.099
0.89094 | 53.1362
0.89095 | 53.1269
0.89096 | 53.0915
0.89097 | 53.1332
0.89098 | 53.1323
0.89099 | 53.1194
0.891 | 53.1335
0.89101 | 53.1417
0.89102 | 53.0982
0.89103 | 53.0885
0.89104 | 53.1284
0.89105 | 53.1214
0.89106 | 53.0917
0.89107 | 53.1212
0.89108 | 53.1272
0.89109 | 53.1075
0.8911 | 53.1079
0.89111 | 53.1301
0.89112 | 53.1151
0.89113 | 53.1219
0.89114 | 53.1116
0.89115 | 53.1046
0.89116 | 53.1102
0.89117 | 53.1267
0.89118 | 53.1384
0.89119 | 53.1107
0.8912 | 53.1161
0.89121 | 53.1203
0.89122 | 53.1245
0.89123 | 53.1171
0.89124 | 53.1164
0.89125 | 53.1111
0.89126 | 53.1366
0.89127 | 53.1273
0.89128 | 53.1101
0.89129 | 53.1275
0.8913 | 53.1438
0.89131 | 53.0941
0.89132 | 53.0993
0.89133 | 53.1395
0.89134 | 53.1219
0.89135 | 53.1098
0.89136 | 53.1212
0.89137 | 53.1232
0.89138 | 53.1235
0.89139 | 53.136
0.8914 | 53.1295
0.89141 | 53.096
0.89142 | 53.1048
0.89143 | 53.1432
0.89144 | 53.1289
0.89145 | 53.1058
0.89146 | 53.1292
0.89147 | 53.1061
0.89148 | 53.1083
0.89149 | 53.1306
0.8915 | 53.11
0.89151 | 53.0975
0.89152 | 53.1298
0.89153 | 53.1308
0.89154 | 53.1105
0.89155 | 53.1321
0.89156 | 53.1468
0.89157 | 53.1066
0.89158 | 53.0981
0.89159 | 53.1483
0.8916 | 53.1323
0.89161 | 53.0855
0.89162 | 53.0923
0.89163 | 53.1291
0.89164 | 53.1268
0.89165 | 53.1184
0.89166 | 53.1358
0.89167 | 53.1065
0.89168 | 53.1097
0.89169 | 53.1525
0.8917 | 53.1278
0.89171 | 53.0998
0.89172 | 53.1173
0.89173 | 53.1103
0.89174 | 53.1055
0.89175 | 53.1284
0.89176 | 53.1302
0.89177 | 53.1142
0.89178 | 53.1253
0.89179 | 53.1342
0.8918 | 53.1103
0.89181 | 53.1163
0.89182 | 53.1187
0.89183 | 53.1181
0.89184 | 53.1338
0.89185 | 53.1217
0.89186 | 53.1123
0.89187 | 53.1036
0.89188 | 53.1121
0.89189 | 53.1071
0.8919 | 53.127
0.89191 | 53.1385
0.89192 | 53.1343
0.89193 | 53.1136
0.89194 | 53.1366
0.89195 | 53.1285
0.89196 | 53.0952
0.89197 | 53.1101
0.89198 | 53.1097
0.89199 | 53.1125
0.892 | 53.1144
0.89201 | 53.109
0.89202 | 53.1253
0.89203 | 53.1283
0.89204 | 53.1297
0.89205 | 53.1166
0.89206 | 53.1009
0.89207 | 53.1318
0.89208 | 53.1638
0.89209 | 53.1064
0.8921 | 53.0827
0.89211 | 53.1173
0.89212 | 53.1106
0.89213 | 53.0878
0.89214 | 53.1349
0.89215 | 53.157
0.89216 | 53.1152
0.89217 | 53.1134
0.89218 | 53.152
0.89219 | 53.1301
0.8922 | 53.0901
0.89221 | 53.1335
0.89222 | 53.1325
0.89223 | 53.1014
0.89224 | 53.1228
0.89225 | 53.1352
0.89226 | 53.1109
0.89227 | 53.0968
0.89228 | 53.1198
0.89229 | 53.1358
0.8923 | 53.1099
0.89231 | 53.113
0.89232 | 53.1243
0.89233 | 53.1097
0.89234 | 53.1058
0.89235 | 53.098
0.89236 | 53.0942
0.89237 | 53.1431
0.89238 | 53.1345
0.89239 | 53.1025
0.8924 | 53.1162
0.89241 | 53.1357
0.89242 | 53.1185
0.89243 | 53.1105
0.89244 | 53.1284
0.89245 | 53.1233
0.89246 | 53.1077
0.89247 | 53.1314
0.89248 | 53.1082
0.89249 | 53.1046
0.8925 | 53.1282
0.89251 | 53.1199
0.89252 | 53.119
0.89253 | 53.1127
0.89254 | 53.1256
0.89255 | 53.1179
0.89256 | 53.1156
0.89257 | 53.128
0.89258 | 53.1221
0.89259 | 53.1051
0.8926 | 53.1486
0.89261 | 53.1472
0.89262 | 53.1119
0.89263 | 53.1001
0.89264 | 53.1475
0.89265 | 53.1125
0.89266 | 53.0893
0.89267 | 53.1141
0.89268 | 53.1313
0.89269 | 53.0866
0.8927 | 53.1147
0.89271 | 53.1441
0.89272 | 53.1143
0.89273 | 53.1072
0.89274 | 53.1227
0.89275 | 53.1243
0.89276 | 53.1165
0.89277 | 53.134
0.89278 | 53.1247
0.89279 | 53.1036
0.8928 | 53.1288
0.89281 | 53.1268
0.89282 | 53.0852
0.89283 | 53.116
0.89284 | 53.1475
0.89285 | 53.1464
0.89286 | 53.1154
0.89287 | 53.1091
0.89288 | 53.0988
0.89289 | 53.0926
0.8929 | 53.1382
0.89291 | 53.1403
0.89292 | 53.0998
0.89293 | 53.0969
0.89294 | 53.1295
0.89295 | 53.1154
0.89296 | 53.1316
0.89297 | 53.1449
0.89298 | 53.1058
0.89299 | 53.1051
0.893 | 53.134
0.89301 | 53.138
0.89302 | 53.1183
0.89303 | 53.1179
0.89304 | 53.1056
0.89305 | 53.134
0.89306 | 53.1368
0.89307 | 53.0906
0.89308 | 53.082
0.89309 | 53.1213
0.8931 | 53.1212
0.89311 | 53.0934
0.89312 | 53.1064
0.89313 | 53.1497
0.89313 | 53.1288
0.89314 | 53.1354
0.89315 | 53.1655
0.89316 | 53.1263
0.89317 | 53.0816
0.89318 | 53.1329
0.89319 | 53.1427
0.8932 | 53.1092
0.89321 | 53.1185
0.89322 | 53.1075
0.89323 | 53.084
0.89324 | 53.1216
0.89325 | 53.1458
0.89326 | 53.0908
0.89327 | 53.0869
0.89328 | 53.1272
0.89329 | 53.1216
0.8933 | 53.1136
0.89331 | 53.1372
0.89332 | 53.1335
0.89333 | 53.0925
0.89334 | 53.1142
0.89335 | 53.156
0.89336 | 53.1372
0.89337 | 53.106
0.89338 | 53.1281
0.89339 | 53.1456
0.8934 | 53.098
0.89341 | 53.1108
0.89342 | 53.1287
0.89343 | 53.1123
0.89344 | 53.1276
0.89345 | 53.1264
0.89346 | 53.1143
0.89347 | 53.1069
0.89348 | 53.128
0.89349 | 53.1458
0.8935 | 53.1228
0.89351 | 53.1335
0.89352 | 53.1233
0.89353 | 53.1277
0.89354 | 53.1504
0.89355 | 53.1355
0.89356 | 53.0981
0.89357 | 53.1155
0.89358 | 53.1309
0.89359 | 53.1071
0.8936 | 53.1146
0.89361 | 53.1198
0.89362 | 53.1227
0.89363 | 53.1124
0.89364 | 53.1271
0.89365 | 53.1242
0.89366 | 53.1011
0.89367 | 53.1062
0.89368 | 53.1203
0.89369 | 53.1334
0.8937 | 53.1471
0.89371 | 53.1253
0.89372 | 53.1252
0.89373 | 53.1462
0.89374 | 53.1294
0.89375 | 53.0982
0.89376 | 53.1328
0.89377 | 53.1464
0.89378 | 53.1062
0.89379 | 53.106
0.8938 | 53.1312
0.89381 | 53.0813
0.89382 | 53.0884
0.89383 | 53.152
0.89384 | 53.1366
0.89385 | 53.1099
0.89386 | 53.1256
0.89387 | 53.1222
0.89388 | 53.1027
0.89389 | 53.1525
0.8939 | 53.172
0.89391 | 53.1232
0.89392 | 53.1359
0.89393 | 53.152
0.89394 | 53.1214
0.89395 | 53.1082
0.89396 | 53.1397
0.89397 | 53.1302
0.89398 | 53.0958
0.89399 | 53.1468
0.894 | 53.1403
0.89401 | 53.068
0.89402 | 53.0773
0.89403 | 53.1427
0.89404 | 53.1391
0.89405 | 53.1226
0.89406 | 53.1284
0.89407 | 53.1297
0.89408 | 53.1281
0.89409 | 53.1193
0.8941 | 53.1153
0.89411 | 53.109
0.89412 | 53.1307
0.89413 | 53.1605
0.89414 | 53.1319
0.89415 | 53.1062
0.89416 | 53.1164
0.89417 | 53.1034
0.89418 | 53.1009
0.89419 | 53.1505
0.8942 | 53.1227
0.89421 | 53.1127
0.89422 | 53.1335
0.89423 | 53.1214
0.89424 | 53.1174
0.89425 | 53.11
0.89426 | 53.1233
0.89427 | 53.1273
0.89428 | 53.1198
0.89429 | 53.1507
0.8943 | 53.136
0.89431 | 53.1226
0.89432 | 53.1012
0.89433 | 53.1236
0.89434 | 53.1499
0.89435 | 53.1216
0.89436 | 53.1077
0.89437 | 53.1076
0.89438 | 53.1262
0.89439 | 53.1193
0.8944 | 53.107
0.89441 | 53.124
0.89442 | 53.1207
0.89443 | 53.1127
0.89444 | 53.1522
0.89445 | 53.1599
0.89446 | 53.1259
0.89447 | 53.1149
0.89448 | 53.1462
0.89449 | 53.1272
0.8945 | 53.1213
0.89451 | 53.127
0.89452 | 53.111
0.89453 | 53.1236
0.89454 | 53.1423
0.89455 | 53.1254
0.89456 | 53.1193
0.89457 | 53.1363
0.89458 | 53.137
0.89459 | 53.1125
0.8946 | 53.1403
0.89461 | 53.1405
0.89462 | 53.0825
0.89463 | 53.1185
0.89464 | 53.1566
0.89465 | 53.1176
0.89466 | 53.0935
0.89467 | 53.1423
0.89468 | 53.1399
0.89469 | 53.1184
0.8947 | 53.1468
0.89471 | 53.184
0.89472 | 53.1095
0.89473 | 53.0944
0.89474 | 53.142
0.89475 | 53.1314
0.89476 | 53.0762
0.89477 | 53.1253
0.89478 | 53.1605
0.89479 | 53.1419
0.8948 | 53.1265
0.89481 | 53.1292
0.89482 | 53.1123
0.89483 | 53.1417
0.89484 | 53.157
0.89485 | 53.1171
0.89486 | 53.1088
0.89487 | 53.1251
0.89488 | 53.1377
0.89489 | 53.1227
0.8949 | 53.1342
0.89491 | 53.1437
0.89492 | 53.1024
0.89493 | 53.1366
0.89494 | 53.1693
0.89495 | 53.1185
0.89496 | 53.0926
0.89497 | 53.1388
0.89498 | 53.1548
0.89499 | 53.1194
0.895 | 53.1334
0.89501 | 53.1314
0.89502 | 53.1198
0.89503 | 53.1231
0.89504 | 53.1554
0.89505 | 53.1255
0.89506 | 53.0886
0.89507 | 53.1253
0.89508 | 53.1752
0.89509 | 53.1424
0.8951 | 53.1073
0.89511 | 53.1352
0.89512 | 53.1367
0.89513 | 53.1062
0.89514 | 53.1338
0.89515 | 53.1462
0.89516 | 53.1122
0.89517 | 53.1146
0.89518 | 53.1314
0.89519 | 53.139
0.8952 | 53.1103
0.89521 | 53.1256
0.89522 | 53.149
0.89523 | 53.1454
0.89524 | 53.1466
0.89525 | 53.1242
0.89526 | 53.0979
0.89527 | 53.126
0.89528 | 53.1346
0.89529 | 53.1491
0.8953 | 53.1408
0.89531 | 53.1146
0.89532 | 53.1144
0.89533 | 53.1225
0.89534 | 53.1423
0.89535 | 53.1319
0.89536 | 53.1171
0.89537 | 53.1308
0.89538 | 53.1402
0.89539 | 53.1367
0.8954 | 53.1196
0.89541 | 53.0877
0.89542 | 53.1411
0.89543 | 53.1498
0.89544 | 53.1599
0.89545 | 53.106
0.89546 | 53.1161
0.89547 | 53.1201
0.89548 | 53.1234
0.89549 | 53.1337
0.8955 | 53.1296
0.89551 | 53.1367
0.89552 | 53.1276
0.89553 | 53.1397
0.89554 | 53.1251
0.89555 | 53.1177
0.89556 | 53.1308
0.89557 | 53.1069
0.89558 | 53.1143
0.89559 | 53.1442
0.8956 | 53.1482
0.89561 | 53.1193
0.89562 | 53.124
0.89563 | 53.1163
0.89564 | 53.1478
0.89565 | 53.1488
0.89566 | 53.136
0.89567 | 53.1184
0.89568 | 53.1284
0.89569 | 53.1223
0.8957 | 53.0934
0.89571 | 53.1104
0.89572 | 53.1477
0.89573 | 53.1528
0.89574 | 53.1306
0.89575 | 53.1362
0.89576 | 53.1107
0.89577 | 53.1141
0.89578 | 53.1295
0.89579 | 53.1412
0.8958 | 53.1269
0.89581 | 53.1317
0.89582 | 53.1247
0.89583 | 53.1135
0.89584 | 53.0908
0.89585 | 53.1062
0.89586 | 53.1447
0.89587 | 53.142
0.89588 | 53.1631
0.89589 | 53.1517
0.8959 | 53.1143
0.89591 | 53.1223
0.89592 | 53.1314
0.89593 | 53.1236
0.89594 | 53.1398
0.89595 | 53.1517
0.89596 | 53.1195
0.89597 | 53.1037
0.89598 | 53.1247
0.89599 | 53.1301
0.896 | 53.1125
0.89601 | 53.1416
0.89602 | 53.1658
0.89603 | 53.1317
0.89604 | 53.131
0.89605 | 53.1382
0.89606 | 53.1199
0.89607 | 53.1138
0.89608 | 53.1474
0.89609 | 53.1462
0.8961 | 53.1243
0.89611 | 53.1284
0.89612 | 53.1546
0.89613 | 53.1224
0.89614 | 53.1329
0.89615 | 53.1458
0.89616 | 53.1268
0.89617 | 53.0985
0.89618 | 53.1532
0.89619 | 53.1336
0.8962 | 53.081
0.89621 | 53.1227
0.89622 | 53.1323
0.89623 | 53.1337
0.89624 | 53.1577
0.89625 | 53.1636
0.89626 | 53.1054
0.89627 | 53.1119
0.89628 | 53.162
0.89629 | 53.1503
0.8963 | 53.0846
0.89631 | 53.1336
0.89632 | 53.1495
0.89633 | 53.1003
0.89634 | 53.114
0.89635 | 53.1471
0.89636 | 53.1383
0.89637 | 53.1183
0.89638 | 53.157
0.89639 | 53.1449
0.8964 | 53.0819
0.89641 | 53.1344
0.89642 | 53.1355
0.89643 | 53.1103
0.89644 | 53.1345
0.89645 | 53.1586
0.89646 | 53.1348
0.89647 | 53.1134
0.89648 | 53.1403
0.89649 | 53.1332
0.8965 | 53.1206
0.89651 | 53.1628
0.89652 | 53.139
0.89653 | 53.0972
0.89654 | 53.1138
0.89655 | 53.1417
0.89656 | 53.0854
0.89657 | 53.128
0.89658 | 53.1766
0.89659 | 53.1132
0.8966 | 53.1038
0.89661 | 53.1524
0.89662 | 53.1413
0.89663 | 53.083
0.89664 | 53.1361
0.89665 | 53.1565
0.89666 | 53.1136
0.89667 | 53.1442
0.89668 | 53.1652
0.89669 | 53.0999
0.8967 | 53.0972
0.89671 | 53.1771
0.89672 | 53.1348
0.89673 | 53.0891
0.89674 | 53.1495
0.89675 | 53.152
0.89676 | 53.0758
0.89677 | 53.116
0.89678 | 53.1504
0.89679 | 53.1019
0.8968 | 53.1107
0.89681 | 53.1869
0.89682 | 53.1731
0.89683 | 53.0964
0.89684 | 53.1332
0.89685 | 53.1487
0.89686 | 53.0923
0.89687 | 53.1127
0.89688 | 53.1925
0.89689 | 53.1404
0.8969 | 53.084
0.89691 | 53.1556
0.89692 | 53.1244
0.89693 | 53.0854
0.89694 | 53.135
0.89695 | 53.1518
0.89696 | 53.1099
0.89697 | 53.121
0.89698 | 53.1849
0.89699 | 53.1267
0.897 | 53.0671
0.89701 | 53.1441
0.89702 | 53.1513
0.89703 | 53.1047
0.89704 | 53.1405
0.89705 | 53.1744
0.89706 | 53.1103
0.89707 | 53.0814
0.89708 | 53.1537
0.89709 | 53.1626
0.8971 | 53.094
0.89711 | 53.1327
0.89712 | 53.1664
0.89713 | 53.0958
0.89714 | 53.1075
0.89715 | 53.1485
0.89716 | 53.1107
0.89717 | 53.1101
0.89718 | 53.1636
0.89719 | 53.1468
0.8972 | 53.0851
0.89721 | 53.1271
0.89722 | 53.1597
0.89723 | 53.1199
0.89724 | 53.1149
0.89725 | 53.1731
0.89726 | 53.1425
0.89727 | 53.1011
0.89728 | 53.143
0.89729 | 53.1191
0.8973 | 53.0869
0.89731 | 53.1186
0.89732 | 53.1475
0.89733 | 53.1103
0.89734 | 53.1114
0.89735 | 53.1335
0.89736 | 53.1113
0.89737 | 53.1021
0.89738 | 53.1608
0.89739 | 53.1554
0.8974 | 53.1088
0.89741 | 53.1379
0.89742 | 53.1608
0.89743 | 53.109
0.89744 | 53.0914
0.89745 | 53.1278
0.89746 | 53.126
0.89747 | 53.1174
0.89748 | 53.1448
0.89749 | 53.1446
0.8975 | 53.0984
0.89751 | 53.1139
0.89752 | 53.1307
0.89753 | 53.1075
0.89754 | 53.1052
0.89755 | 53.1321
0.89756 | 53.1241
0.89757 | 53.0964
0.89758 | 53.1403
0.89759 | 53.1478
0.8976 | 53.0988
0.89761 | 53.1212
0.89762 | 53.1695
0.89763 | 53.1192
0.89764 | 53.0929
0.89765 | 53.1431
0.89766 | 53.1251
0.89767 | 53.0831
0.89768 | 53.1034
0.89769 | 53.1347
0.8977 | 53.1225
0.89771 | 53.1245
0.89772 | 53.1411
0.89773 | 53.1176
0.89774 | 53.0974
0.89775 | 53.1106
0.89776 | 53.1236
0.89777 | 53.0997
0.89778 | 53.0983
0.89779 | 53.1314
0.8978 | 53.1261
0.89781 | 53.1364
0.89782 | 53.1499
0.89783 | 53.1038
0.89784 | 53.1103
0.89785 | 53.1323
0.89786 | 53.0942
0.89787 | 53.0875
0.89788 | 53.1273
0.89789 | 53.1603
0.8979 | 53.128
0.89791 | 53.1031
0.89792 | 53.1032
0.89793 | 53.103
0.89794 | 53.1455
0.89795 | 53.1636
0.89796 | 53.1182
0.89797 | 53.0913
0.89798 | 53.1046
0.89799 | 53.1229
0.898 | 53.1075
0.89801 | 53.1155
0.89802 | 53.1199
0.89803 | 53.1195
0.89804 | 53.121
0.89805 | 53.1317
0.89806 | 53.1143
0.89807 | 53.1116
0.89808 | 53.1049
0.89809 | 53.1001
0.8981 | 53.1201
0.89811 | 53.141
0.89812 | 53.1313
0.89813 | 53.0902
0.89814 | 53.0973
0.89815 | 53.1259
0.89816 | 53.1295
0.89817 | 53.1264
0.89818 | 53.1318
0.89819 | 53.1141
0.8982 | 53.1001
0.89821 | 53.1238
0.89822 | 53.1399
0.89823 | 53.086
0.89824 | 53.0853
0.89825 | 53.1376
0.89826 | 53.1291
0.89827 | 53.0986
0.89828 | 53.1247
0.89829 | 53.1099
0.8983 | 53.1089
0.89831 | 53.122
0.89832 | 53.1156
0.89833 | 53.124
0.89834 | 53.1273
0.89835 | 53.1464
0.89836 | 53.104
0.89837 | 53.0641
0.89838 | 53.1248
0.89839 | 53.15
0.8984 | 53.0967
0.89841 | 53.1233
0.89842 | 53.1437
0.89843 | 53.1062
0.89844 | 53.1149
0.89845 | 53.1306
0.89846 | 53.1232
0.89847 | 53.0885
0.89848 | 53.1128
0.89849 | 53.13
0.8985 | 53.0873
0.89851 | 53.1383
0.89852 | 53.1558
0.89853 | 53.0703
0.89854 | 53.0814
0.89855 | 53.1622
0.89856 | 53.1138
0.89857 | 53.0714
0.89858 | 53.1366
0.89859 | 53.1266
0.8986 | 53.0661
0.89861 | 53.1227
0.89862 | 53.1492
0.89863 | 53.0723
0.89864 | 53.0736
0.89865 | 53.1781
0.89866 | 53.1567
0.89867 | 53.0945
0.89868 | 53.1352
0.89869 | 53.1179
0.8987 | 53.0956
0.89871 | 53.1086
0.89872 | 53.1476
0.89873 | 53.1043
0.89874 | 53.1086
0.89875 | 53.1552
0.89876 | 53.1117
0.89877 | 53.0584
0.89878 | 53.1156
0.89879 | 53.1458
0.8988 | 53.1041
0.89881 | 53.1251
0.89882 | 53.1428
0.89883 | 53.1058
0.89884 | 53.0825
0.89885 | 53.1497
0.89886 | 53.1429
0.89887 | 53.0833
0.89888 | 53.1374
0.89889 | 53.171
0.8989 | 53.0834
0.89891 | 53.0788
0.89892 | 53.1367
0.89893 | 53.0936
0.89894 | 53.0747
0.89895 | 53.1295
0.89896 | 53.1379
0.89897 | 53.0858
0.89898 | 53.1257
0.89899 | 53.1411
0.899 | 53.0764
0.89901 | 53.1118
0.89902 | 53.1743
0.89903 | 53.1242
0.89904 | 53.0927
0.89905 | 53.1636
0.89906 | 53.1581
0.89907 | 53.0845
0.89908 | 53.104
0.89909 | 53.1529
0.8991 | 53.1151
0.89911 | 53.1132
0.89912 | 53.1387
0.89913 | 53.1058
0.89914 | 53.0961
0.89915 | 53.14
0.89916 | 53.1353
0.89917 | 53.1023
0.89918 | 53.1245
0.89919 | 53.1348
0.8992 | 53.0921
0.89921 | 53.0859
0.89922 | 53.1462
0.89923 | 53.1191
0.89924 | 53.1031
0.89925 | 53.1244
0.89926 | 53.1269
0.89927 | 53.1149
0.89928 | 53.1079
0.89929 | 53.1279
0.8993 | 53.1295
0.89931 | 53.1119
0.89932 | 53.1197
0.89933 | 53.1145
0.89934 | 53.1008
0.89935 | 53.1315
0.89936 | 53.1222
0.89937 | 53.1144
0.89938 | 53.107
0.89939 | 53.1371
0.8994 | 53.1347
0.89941 | 53.12
0.89942 | 53.1423
0.89943 | 53.1445
0.89944 | 53.1214
0.89945 | 53.0979
0.89946 | 53.1326
0.89947 | 53.1143
0.89948 | 53.0766
0.89949 | 53.1247
0.8995 | 53.1323
0.89951 | 53.0927
0.89952 | 53.1154
0.89953 | 53.173
0.89954 | 53.1163
0.89955 | 53.094
0.89956 | 53.1262
0.89957 | 53.121
0.89958 | 53.1001
0.89959 | 53.0954
0.8996 | 53.1251
0.89961 | 53.1432
0.89962 | 53.1187
0.89963 | 53.1364
0.89964 | 53.1169
0.89965 | 53.1056
0.89966 | 53.1242
0.89967 | 53.1188
0.89968 | 53.099
0.89969 | 53.1177
0.8997 | 53.1403
0.89971 | 53.111
0.89972 | 53.0832
0.89973 | 53.1377
0.89974 | 53.1498
0.89975 | 53.135
0.89976 | 53.1224
0.89977 | 53.1149
0.89978 | 53.1058
0.89979 | 53.1249
0.8998 | 53.1486
0.89981 | 53.1274
0.89982 | 53.1219
0.89983 | 53.1185
0.89984 | 53.1058
0.89985 | 53.1171
0.89986 | 53.1176
0.89987 | 53.1264
0.89988 | 53.1093
0.89989 | 53.1319
0.8999 | 53.1327
0.89991 | 53.1158
0.89992 | 53.1125
0.89993 | 53.0967
0.89994 | 53.1178
0.89995 | 53.1164
0.89996 | 53.1088
0.89997 | 53.1237
0.89998 | 53.1387
0.89999 | 53.1116
0.9 | 53.0921
0.90001 | 53.1186
0.90002 | 53.1417
0.90003 | 53.1055
0.90004 | 53.1338
0.90005 | 53.1407
0.90006 | 53.0971
0.90007 | 53.0919
0.90008 | 53.15
0.90009 | 53.103
0.9001 | 53.0686
0.90011 | 53.1469
0.90012 | 53.1366
0.90013 | 53.1253
0.90014 | 53.1324
0.90015 | 53.1225
0.90016 | 53.088
0.90017 | 53.1084
0.90018 | 53.1507
0.90019 | 53.116
0.9002 | 53.114
0.90021 | 53.1562
0.90022 | 53.1139
0.90023 | 53.0704
0.90024 | 53.1163
0.90025 | 53.1419
0.90026 | 53.0837
0.90027 | 53.1039
0.90028 | 53.1349
0.90029 | 53.1179
0.9003 | 53.1132
0.90031 | 53.1319
0.90032 | 53.1317
0.90033 | 53.0999
0.90034 | 53.1366
0.90035 | 53.1497
0.90036 | 53.1188
0.90037 | 53.1062
0.90038 | 53.1184
0.90039 | 53.1234
0.9004 | 53.0969
0.90041 | 53.1166
0.90042 | 53.1161
0.90043 | 53.1099
0.90044 | 53.1268
0.90045 | 53.1325
0.90046 | 53.108
0.90047 | 53.102
0.90048 | 53.1248
0.90049 | 53.111
0.9005 | 53.1243
0.90051 | 53.1518
0.90052 | 53.1164
0.90053 | 53.0888
0.90054 | 53.1253
0.90055 | 53.1345
0.90056 | 53.1027
0.90057 | 53.1253
0.90058 | 53.1341
0.90059 | 53.1097
0.9006 | 53.1156
0.90061 | 53.1222
0.90062 | 53.1088
0.90063 | 53.1021
0.90064 | 53.1395
0.90065 | 53.1425
0.90066 | 53.1112
0.90067 | 53.1218
0.90068 | 53.1401
0.90069 | 53.1117
0.9007 | 53.1371
0.90071 | 53.1468
0.90072 | 53.1144
0.90073 | 53.1012
0.90074 | 53.1375
0.90075 | 53.1261
0.90076 | 53.0974
0.90077 | 53.0997
0.90078 | 53.1228
0.90079 | 53.1034
0.9008 | 53.1176
0.90081 | 53.1279
0.90082 | 53.0859
0.90083 | 53.1132
0.90084 | 53.1539
0.90085 | 53.1086
0.90086 | 53.0669
0.90087 | 53.1432
0.90088 | 53.1359
0.90089 | 53.0817
0.9009 | 53.1336
0.90091 | 53.1419
0.90092 | 53.0902
0.90093 | 53.0875
0.90094 | 53.1473
0.90095 | 53.113
0.90096 | 53.0956
0.90097 | 53.129
0.90098 | 53.1077
0.90099 | 53.1002
0.901 | 53.1206
0.90101 | 53.1288
0.90102 | 53.0861
0.90103 | 53.0961
0.90104 | 53.1245
0.90105 | 53.0971
0.90106 | 53.1297
0.90107 | 53.1568
0.90108 | 53.1132
0.90109 | 53.107
0.9011 | 53.14
0.90111 | 53.1158
0.90112 | 53.0712
0.90113 | 53.1155
0.90114 | 53.1165
0.90115 | 53.0836
0.90116 | 53.1049
0.90117 | 53.1478
0.90118 | 53.1076
0.90119 | 53.0962
0.9012 | 53.1179
0.90121 | 53.1139
0.90122 | 53.1199
0.90123 | 53.1308
0.90124 | 53.1199
0.90125 | 53.0914
0.90126 | 53.1211
0.90127 | 53.1397
0.90128 | 53.0975
0.90129 | 53.1035
0.9013 | 53.1432
0.90131 | 53.1184
0.90132 | 53.1113
0.90133 | 53.1252
0.90134 | 53.0965
0.90135 | 53.0922
0.90136 | 53.1213
0.90137 | 53.1065
0.90138 | 53.089
0.90139 | 53.1383
0.9014 | 53.1462
0.90141 | 53.0931
0.90142 | 53.0953
0.90143 | 53.143
0.90144 | 53.1122
0.90145 | 53.1106
0.90146 | 53.1499
0.90147 | 53.1403
0.90148 | 53.0893
0.90149 | 53.1057
0.9015 | 53.124
0.90151 | 53.0946
0.90152 | 53.1112
0.90153 | 53.1395
0.90154 | 53.0994
0.90155 | 53.1064
0.90156 | 53.1237
0.90157 | 53.1004
0.90158 | 53.1031
0.90159 | 53.1401
0.9016 | 53.1139
0.90161 | 53.1043
0.90162 | 53.1586
0.90163 | 53.1473
0.90164 | 53.0962
0.90165 | 53.1221
0.90166 | 53.1651
0.90167 | 53.106
0.90168 | 53.1045
0.90169 | 53.1168
0.9017 | 53.089
0.90171 | 53.0977
0.90172 | 53.1253
0.90173 | 53.0911
0.90174 | 53.0938
0.90175 | 53.1458
0.90176 | 53.1366
0.90177 | 53.0872
0.90178 | 53.1103
0.90179 | 53.1218
0.9018 | 53.1154
0.90181 | 53.1361
0.90182 | 53.1512
0.90183 | 53.1108
0.90184 | 53.0901
0.90185 | 53.1314
0.90186 | 53.1166
0.90187 | 53.1124
0.90188 | 53.119
0.90189 | 53.1088
0.9019 | 53.0958
0.90191 | 53.1325
0.90192 | 53.1138
0.90193 | 53.0664
0.90194 | 53.111
0.90195 | 53.1487
0.90196 | 53.1439
0.90197 | 53.1123
0.90198 | 53.1304
0.90199 | 53.1287
0.902 | 53.1068
0.90201 | 53.123
0.90202 | 53.1654
0.90203 | 53.1364
0.90204 | 53.107
0.90205 | 53.1186
0.90206 | 53.1373
0.90207 | 53.1015
0.90208 | 53.0908
0.90209 | 53.1132
0.9021 | 53.1199
0.90211 | 53.1297
0.90212 | 53.1119
0.90213 | 53.0898
0.90214 | 53.0925
0.90215 | 53.1199
0.90216 | 53.118
0.90217 | 53.1226
0.90218 | 53.1325
0.90219 | 53.1286
0.9022 | 53.1233
0.90221 | 53.109
0.90222 | 53.1077
0.90223 | 53.126
0.90224 | 53.1166
0.90225 | 53.1201
0.90226 | 53.1358
0.90227 | 53.1171
0.90228 | 53.094
0.90229 | 53.1027
0.9023 | 53.1282
0.90231 | 53.1151
0.90232 | 53.1082
0.90233 | 53.1149
0.90234 | 53.1097
0.90235 | 53.0899
0.90236 | 53.1053
0.90237 | 53.1162
0.90238 | 53.1037
0.90239 | 53.1581
0.9024 | 53.1252
0.90241 | 53.1022
0.90242 | 53.1162
0.90243 | 53.1058
0.90244 | 53.108
0.90245 | 53.1223
0.90246 | 53.119
0.90247 | 53.1014
0.90248 | 53.0967
0.90249 | 53.1195
0.9025 | 53.1129
0.90251 | 53.0963
0.90252 | 53.125
0.90253 | 53.1316
0.90254 | 53.1131
0.90255 | 53.1045
0.90256 | 53.1346
0.90257 | 53.1076
0.90258 | 53.0901
0.90259 | 53.1214
0.9026 | 53.1301
0.90261 | 53.1008
0.90262 | 53.131
0.90263 | 53.1165
0.90264 | 53.0988
0.90265 | 53.1164
0.90266 | 53.1234
0.90267 | 53.1007
0.90268 | 53.1161
0.90269 | 53.1232
0.9027 | 53.0918
0.90271 | 53.119
0.90272 | 53.1323
0.90273 | 53.0924
0.90274 | 53.084
0.90275 | 53.1345
0.90276 | 53.1577
0.90277 | 53.1114
0.90278 | 53.1203
0.90279 | 53.1287
0.9028 | 53.0901
0.90281 | 53.1014
0.90282 | 53.1479
0.90283 | 53.1221
0.90284 | 53.1021
0.90285 | 53.1177
0.90286 | 53.1242
0.90287 | 53.0835
0.90288 | 53.0953
0.90289 | 53.1201
0.9029 | 53.1202
0.90291 | 53.1082
0.90292 | 53.1063
0.90293 | 53.0892
0.90294 | 53.1096
0.90295 | 53.1486
0.90296 | 53.122
0.90297 | 53.0921
0.90298 | 53.113
0.90299 | 53.1544
0.903 | 53.1195
0.90301 | 53.1052
0.90302 | 53.1007
0.90303 | 53.0871
0.90304 | 53.1064
0.90305 | 53.1432
0.90306 | 53.1184
0.90307 | 53.0947
0.90308 | 53.1173
0.90309 | 53.1245
0.9031 | 53.0882
0.90311 | 53.1273
0.90312 | 53.1353
0.90313 | 53.1097
0.90314 | 53.1001
0.90315 | 53.1286
0.90316 | 53.1309
0.90317 | 53.106
0.90318 | 53.1168
0.90319 | 53.141
0.9032 | 53.1183
0.90321 | 53.1214
0.90322 | 53.1211
0.90323 | 53.109
0.90324 | 53.1169
0.90325 | 53.1156
0.90326 | 53.101
0.90327 | 53.1071
0.90328 | 53.1335
0.90329 | 53.137
0.9033 | 53.0995
0.90331 | 53.1283
0.90332 | 53.103
0.90333 | 53.0867
0.90334 | 53.118
0.90335 | 53.132
0.90336 | 53.0838
0.90337 | 53.086
0.90338 | 53.1436
0.90339 | 53.1205
0.9034 | 53.1163
0.90341 | 53.144
0.90342 | 53.1185
0.90343 | 53.1004
0.90344 | 53.104
0.90345 | 53.1067
0.90346 | 53.0934
0.90347 | 53.1233
0.90348 | 53.1225
0.90349 | 53.094
0.9035 | 53.1167
0.90351 | 53.1446
0.90352 | 53.0999
0.90353 | 53.0776
0.90354 | 53.1119
0.90355 | 53.1463
0.90356 | 53.1166
0.90357 | 53.1003
0.90358 | 53.1238
0.90359 | 53.1097
0.9036 | 53.1276
0.90361 | 53.1427
0.90362 | 53.1073
0.90363 | 53.0777
0.90364 | 53.111
0.90365 | 53.127
0.90366 | 53.1077
0.90367 | 53.1153
0.90368 | 53.1251
0.90369 | 53.1237
0.9037 | 53.0986
0.90371 | 53.1061
0.90372 | 53.1258
0.90373 | 53.0888
0.90374 | 53.0902
0.90375 | 53.1549
0.90376 | 53.1483
0.90377 | 53.1186
0.90378 | 53.0998
0.90379 | 53.1337
0.9038 | 53.1265
0.90381 | 53.1419
0.90382 | 53.1258
0.90383 | 53.0878
0.90384 | 53.1066
0.90385 | 53.1323
0.90386 | 53.1077
0.90387 | 53.0778
0.90388 | 53.1087
0.90389 | 53.1351
0.9039 | 53.1153
0.90391 | 53.1314
0.90392 | 53.1327
0.90393 | 53.1035
0.90394 | 53.0876
0.90395 | 53.1417
0.90396 | 53.1366
0.90397 | 53.0968
0.90398 | 53.1277
0.90399 | 53.1647
0.904 | 53.1095
0.90401 | 53.0897
0.90402 | 53.1342
0.90403 | 53.1234
0.90404 | 53.114
0.90405 | 53.1179
0.90406 | 53.1282
0.90407 | 53.0733
0.90408 | 53.079
0.90409 | 53.1308
0.9041 | 53.1158
0.90411 | 53.1062
0.90412 | 53.0999
0.90413 | 53.1364
0.90414 | 53.1297
0.90415 | 53.1474
0.90416 | 53.144
0.90417 | 53.0823
0.90418 | 53.0994
0.90419 | 53.1493
0.9042 | 53.1234
0.90421 | 53.0886
0.90422 | 53.1208
0.90423 | 53.1142
0.90424 | 53.0977
0.90425 | 53.1295
0.90426 | 53.1319
0.90427 | 53.1068
0.90428 | 53.096
0.90429 | 53.1317
0.9043 | 53.1147
0.90431 | 53.0932
0.90432 | 53.1349
0.90433 | 53.1022
0.90434 | 53.0903
0.90435 | 53.1182
0.90436 | 53.1403
0.90437 | 53.1232
0.90438 | 53.1161
0.90439 | 53.1212
0.9044 | 53.1253
0.90441 | 53.1299
0.90442 | 53.1153
0.90443 | 53.1117
0.90444 | 53.0944
0.90445 | 53.1008
0.90446 | 53.1034
0.90447 | 53.0794
0.90448 | 53.1123
0.90449 | 53.1442
0.9045 | 53.1342
0.90451 | 53.1156
0.90452 | 53.121
0.90453 | 53.1106
0.90454 | 53.126
0.90455 | 53.1299
0.90456 | 53.1271
0.90457 | 53.1137
0.90458 | 53.1062
0.90459 | 53.1265
0.9046 | 53.1129
0.90461 | 53.1269
0.90462 | 53.1199
0.90463 | 53.1024
0.90464 | 53.113
0.90465 | 53.1119
0.90466 | 53.0966
0.90467 | 53.1106
0.90468 | 53.1384
0.90469 | 53.1057
0.9047 | 53.0968
0.90471 | 53.1203
0.90472 | 53.1345
0.90473 | 53.1075
0.90474 | 53.1134
0.90475 | 53.1607
0.90476 | 53.1108
0.90477 | 53.1065
0.90478 | 53.1366
0.90479 | 53.119
0.9048 | 53.125
0.90481 | 53.1208
0.90482 | 53.1137
0.90483 | 53.1003
0.90484 | 53.0726
0.90485 | 53.1045
0.90486 | 53.1235
0.90487 | 53.124
0.90488 | 53.1099
0.90489 | 53.1106
0.9049 | 53.1483
0.90491 | 53.1201
0.90492 | 53.1053
0.90493 | 53.1161
0.90494 | 53.1365
0.90495 | 53.1272
0.90496 | 53.113
0.90497 | 53.1348
0.90498 | 53.1086
0.90499 | 53.0993
0.905 | 53.143
0.90501 | 53.1236
0.90502 | 53.1059
0.90503 | 53.1257
0.90504 | 53.1219
0.90505 | 53.1122
0.90506 | 53.1136
0.90507 | 53.109
0.90508 | 53.0958
0.90509 | 53.1058
0.9051 | 53.1282
0.90511 | 53.1392
0.90512 | 53.1088
0.90513 | 53.1158
0.90514 | 53.1292
0.90515 | 53.104
0.90516 | 53.1302
0.90517 | 53.1575
0.90518 | 53.1088
0.90519 | 53.0881
0.9052 | 53.1297
0.90521 | 53.1364
0.90522 | 53.1008
0.90523 | 53.1049
0.90524 | 53.1082
0.90525 | 53.1153
0.90526 | 53.116
0.90527 | 53.106
0.90528 | 53.1047
0.90529 | 53.1118
0.9053 | 53.1514
0.90531 | 53.1336
0.90532 | 53.0964
0.90533 | 53.1399
0.90534 | 53.1377
0.90535 | 53.0912
0.90536 | 53.1118
0.90537 | 53.1349
0.90538 | 53.1106
0.90539 | 53.0926
0.9054 | 53.1376
0.90541 | 53.1305
0.90542 | 53.0948
0.90543 | 53.1165
0.90544 | 53.1292
0.90545 | 53.0858
0.90546 | 53.1201
0.90547 | 53.1203
0.90548 | 53.094
0.90549 | 53.1015
0.9055 | 53.1495
0.90551 | 53.1472
0.90552 | 53.1045
0.90553 | 53.1283
0.90554 | 53.1455
0.90555 | 53.1121
0.90556 | 53.1154
0.90557 | 53.1197
0.90558 | 53.096
0.90559 | 53.0862
0.9056 | 53.135
0.90561 | 53.1259
0.90562 | 53.0995
0.90563 | 53.1348
0.90564 | 53.1312
0.90565 | 53.0886
0.90566 | 53.1131
0.90567 | 53.1321
0.90568 | 53.0981
0.90569 | 53.1214
0.9057 | 53.1654
0.90571 | 53.1353
0.90572 | 53.0748
0.90573 | 53.1255
0.90574 | 53.1402
0.90575 | 53.1127
0.90576 | 53.123
0.90577 | 53.1245
0.90578 | 53.1015
0.90579 | 53.1184
0.9058 | 53.1401
0.90581 | 53.1066
0.90582 | 53.0927
0.90583 | 53.1392
0.90584 | 53.1247
0.90585 | 53.1179
0.90586 | 53.1382
0.90587 | 53.1106
0.90588 | 53.0635
0.90589 | 53.131
0.9059 | 53.1588
0.90591 | 53.0937
0.90592 | 53.1011
0.90593 | 53.1526
0.90594 | 53.1148
0.90595 | 53.0893
0.90596 | 53.1285
0.90597 | 53.1175
0.90598 | 53.09
0.90599 | 53.1256
0.906 | 53.1395
0.90601 | 53.0984
0.90602 | 53.0775
0.90603 | 53.1112
0.90604 | 53.1262
0.90605 | 53.1217
0.90606 | 53.1279
0.90607 | 53.1049
0.90608 | 53.0886
0.90609 | 53.133
0.9061 | 53.121
0.90611 | 53.0832
0.90612 | 53.1104
0.90613 | 53.1512
0.90614 | 53.0977
0.90615 | 53.0866
0.90616 | 53.1613
0.90617 | 53.1117
0.90618 | 53.0934
0.90619 | 53.1364
0.9062 | 53.1436
0.90621 | 53.1142
0.90622 | 53.1117
0.90623 | 53.1115
0.90624 | 53.1027
0.90625 | 53.1016
0.90626 | 53.1316
0.90627 | 53.1149
0.90628 | 53.0826
0.90629 | 53.1134
0.9063 | 53.111
0.90631 | 53.112
0.90632 | 53.1277
0.90633 | 53.1129
0.90634 | 53.1153
0.90635 | 53.1238
0.90636 | 53.1264
0.90637 | 53.1173
0.90638 | 53.1034
0.90639 | 53.1214
0.9064 | 53.1152
0.90641 | 53.1074
0.90642 | 53.1169
0.90643 | 53.1248
0.90644 | 53.1021
0.90645 | 53.0979
0.90646 | 53.1125
0.90647 | 53.1129
0.90648 | 53.0961
0.90649 | 53.0977
0.9065 | 53.0899
0.90651 | 53.1232
0.90652 | 53.1269
0.90653 | 53.1107
0.90654 | 53.0982
0.90655 | 53.1249
0.90656 | 53.1263
0.90657 | 53.1001
0.90658 | 53.0979
0.90659 | 53.1313
0.9066 | 53.1115
0.90661 | 53.1028
0.90662 | 53.1158
0.90663 | 53.1129
0.90664 | 53.0902
0.90665 | 53.1069
0.90666 | 53.1263
0.90667 | 53.0942
0.90668 | 53.0893
0.90669 | 53.1325
0.9067 | 53.1471
0.90671 | 53.0999
0.90672 | 53.0942
0.90673 | 53.1171
0.90674 | 53.1175
0.90675 | 53.1103
0.90676 | 53.1223
0.90677 | 53.0911
0.90678 | 53.1051
0.90679 | 53.1284
0.9068 | 53.101
0.90681 | 53.0901
0.90682 | 53.1056
0.90683 | 53.116
0.90684 | 53.1115
0.90685 | 53.136
0.90686 | 53.1218
0.90687 | 53.0932
0.90688 | 53.094
0.90689 | 53.1385
0.9069 | 53.1453
0.90691 | 53.1054
0.90692 | 53.1099
0.90693 | 53.1223
0.90694 | 53.0866
0.90695 | 53.1172
0.90696 | 53.1335
0.90697 | 53.0792
0.90698 | 53.0633
0.90699 | 53.1472
0.907 | 53.1547
0.90701 | 53.0986
0.90702 | 53.0908
0.90703 | 53.1007
0.90704 | 53.1082
0.90705 | 53.1124
0.90706 | 53.1335
0.90707 | 53.1045
0.90708 | 53.1096
0.90709 | 53.1112
0.9071 | 53.1203
0.90711 | 53.096
0.90712 | 53.1115
0.90713 | 53.1237
0.90714 | 53.1047
0.90715 | 53.1008
0.90716 | 53.1282
0.90717 | 53.1087
0.90718 | 53.0953
0.90719 | 53.1084
0.9072 | 53.1036
0.90721 | 53.0967
0.90722 | 53.098
0.90723 | 53.1113
0.90724 | 53.1108
0.90725 | 53.1223
0.90726 | 53.1306
0.90727 | 53.1097
0.90728 | 53.1013
0.90729 | 53.1215
0.9073 | 53.1255
0.90731 | 53.0971
0.90732 | 53.0667
0.90733 | 53.101
0.90734 | 53.1414
0.90735 | 53.1351
0.90736 | 53.1042
0.90737 | 53.1066
0.90738 | 53.0854
0.90739 | 53.0811
0.9074 | 53.1323
0.90741 | 53.093
0.90742 | 53.078
0.90743 | 53.1227
0.90744 | 53.1201
0.90745 | 53.0638
0.90746 | 53.0977
0.90747 | 53.1514
0.90748 | 53.1287
0.90749 | 53.1023
0.9075 | 53.1532
0.90751 | 53.1172
0.90752 | 53.0647
0.90753 | 53.1016
0.90754 | 53.1213
0.90755 | 53.1089
0.90756 | 53.0836
0.90757 | 53.124
0.90758 | 53.1065
0.90759 | 53.0813
0.9076 | 53.1278
0.90761 | 53.1242
0.90762 | 53.0786
0.90763 | 53.0995
0.90764 | 53.1334
0.90765 | 53.1016
0.90766 | 53.1111
0.90767 | 53.1173
0.90768 | 53.0939
0.90769 | 53.1115
0.9077 | 53.1397
0.90771 | 53.1169
0.90772 | 53.0961
0.90773 | 53.127
0.90774 | 53.1274
0.90775 | 53.1038
0.90776 | 53.0953
0.90777 | 53.1122
0.90778 | 53.084
0.90779 | 53.0847
0.9078 | 53.0966
0.90781 | 53.109
0.90782 | 53.1164
0.90783 | 53.111
0.90784 | 53.1118
0.90785 | 53.1129
0.90786 | 53.131
0.90787 | 53.1195
0.90788 | 53.101
0.90789 | 53.127
0.9079 | 53.1215
0.90791 | 53.1057
0.90792 | 53.1236
0.90793 | 53.1019
0.90794 | 53.093
0.90795 | 53.1184
0.90796 | 53.1249
0.90797 | 53.0932
0.90798 | 53.0869
0.90799 | 53.1304
0.908 | 53.1223
0.90801 | 53.1044
0.90802 | 53.0943
0.90803 | 53.1062
0.90804 | 53.0758
0.90805 | 53.1139
0.90806 | 53.1422
0.90807 | 53.1129
0.90808 | 53.1046
0.90809 | 53.1455
0.9081 | 53.1303
0.90811 | 53.0739
0.90812 | 53.1306
0.90813 | 53.1482
0.90814 | 53.0802
0.90815 | 53.079
0.90816 | 53.1337
0.90817 | 53.1114
0.90818 | 53.0845
0.90819 | 53.1086
0.9082 | 53.1187
0.90821 | 53.11
0.90822 | 53.1175
0.90823 | 53.1106
0.90824 | 53.1151
0.90825 | 53.1122
0.90826 | 53.1299
0.90827 | 53.1111
0.90828 | 53.0947
0.90829 | 53.1201
0.9083 | 53.1347
0.90831 | 53.1159
0.90832 | 53.1101
0.90833 | 53.0906
0.90834 | 53.113
0.90835 | 53.1261
0.90836 | 53.1133
0.90837 | 53.1019
0.90838 | 53.102
0.90839 | 53.1144
0.9084 | 53.1044
0.90841 | 53.1049
0.90842 | 53.1238
0.90843 | 53.1242
0.90844 | 53.1196
0.90845 | 53.1147
0.90846 | 53.1193
0.90847 | 53.124
0.90848 | 53.1164
0.90849 | 53.1053
0.9085 | 53.0932
0.90851 | 53.109
0.90852 | 53.119
0.90853 | 53.1015
0.90854 | 53.0992
0.90855 | 53.1083
0.90856 | 53.1153
0.90857 | 53.1146
0.90858 | 53.0923
0.90859 | 53.1154
0.9086 | 53.1066
0.90861 | 53.1211
0.90862 | 53.1227
0.90863 | 53.114
0.90864 | 53.0988
0.90865 | 53.1195
0.90866 | 53.1353
0.90867 | 53.0875
0.90868 | 53.0983
0.90869 | 53.122
0.9087 | 53.1371
0.90871 | 53.1022
0.90872 | 53.0997
0.90873 | 53.1146
0.90874 | 53.1046
0.90875 | 53.0975
0.90876 | 53.1101
0.90877 | 53.1103
0.90878 | 53.1256
0.90879 | 53.13
0.9088 | 53.1121
0.90881 | 53.1003
0.90882 | 53.1169
0.90883 | 53.1083
0.90884 | 53.0949
0.90885 | 53.1119
0.90886 | 53.1099
0.90887 | 53.1185
0.90888 | 53.1001
0.90889 | 53.0982
0.9089 | 53.1128
0.90891 | 53.1205
0.90892 | 53.1078
0.90893 | 53.1166
0.90894 | 53.1299
0.90895 | 53.1179
0.90896 | 53.1023
0.90897 | 53.1008
0.90898 | 53.1281
0.90899 | 53.0843
0.909 | 53.1117
0.90901 | 53.1376
0.90902 | 53.1243
0.90903 | 53.111
0.90904 | 53.1043
0.90905 | 53.1075
0.90906 | 53.0862
0.90907 | 53.1118
0.90908 | 53.1329
0.90909 | 53.0992
0.9091 | 53.1093
0.90911 | 53.1415
0.90912 | 53.0967
0.90913 | 53.1138
0.90914 | 53.1575
0.90915 | 53.1134
0.90916 | 53.0861
0.90917 | 53.1108
0.90918 | 53.1236
0.90919 | 53.1016
0.9092 | 53.0924
0.90921 | 53.1239
0.90922 | 53.1047
0.90923 | 53.0936
0.90924 | 53.1287
0.90925 | 53.1166
0.90926 | 53.1202
0.90927 | 53.128
0.90928 | 53.1173
0.90929 | 53.1065
0.9093 | 53.1297
0.90931 | 53.1451
0.90932 | 53.1036
0.90933 | 53.1225
0.90934 | 53.1524
0.90935 | 53.1085
0.90936 | 53.0801
0.90937 | 53.1263
0.90938 | 53.1306
0.90939 | 53.1023
0.9094 | 53.1189
0.90941 | 53.1438
0.90942 | 53.1067
0.90943 | 53.0727
0.90944 | 53.1082
0.90945 | 53.1308
0.90946 | 53.1132
0.90947 | 53.0868
0.90948 | 53.1173
0.90949 | 53.1125
0.9095 | 53.1116
0.90951 | 53.1112
0.90952 | 53.1131
0.90953 | 53.1103
0.90954 | 53.1259
0.90955 | 53.1073
0.90956 | 53.0982
0.90957 | 53.1078
0.90958 | 53.1089
0.90959 | 53.1016
0.9096 | 53.0971
0.90961 | 53.1266
0.90962 | 53.1164
0.90963 | 53.1026
0.90964 | 53.11
0.90965 | 53.1206
0.90966 | 53.1267
0.90967 | 53.1222
0.90968 | 53.1199
0.90969 | 53.1104
0.9097 | 53.103
0.90971 | 53.1382
0.90972 | 53.1138
0.90973 | 53.083
0.90974 | 53.1234
0.90975 | 53.1485
0.90976 | 53.111
0.90977 | 53.1232
0.90978 | 53.1446
0.90979 | 53.0975
0.9098 | 53.0637
0.90981 | 53.1435
0.90982 | 53.1189
0.90983 | 53.0762
0.90984 | 53.1197
0.90985 | 53.1422
0.90986 | 53.1171
0.90987 | 53.1299
0.90988 | 53.1565
0.90989 | 53.1247
0.9099 | 53.0977
0.90991 | 53.1285
0.90992 | 53.1234
0.90993 | 53.0947
0.90994 | 53.1171
0.90995 | 53.1242
0.90996 | 53.0919
0.90997 | 53.1152
0.90998 | 53.1299
0.90999 | 53.1061
0.91 | 53.1155
0.91001 | 53.1493
0.91002 | 53.1125
0.91003 | 53.0939
0.91004 | 53.1361
0.91005 | 53.14
0.91006 | 53.108
0.91007 | 53.1047
0.91008 | 53.1083
0.91009 | 53.1023
0.9101 | 53.117
0.91011 | 53.1366
0.91012 | 53.1199
0.91013 | 53.094
0.91014 | 53.1025
0.91015 | 53.11
0.91016 | 53.1103
0.91017 | 53.1156
0.91018 | 53.0943
0.91019 | 53.1073
0.9102 | 53.1125
0.91021 | 53.1365
0.91022 | 53.1327
0.91023 | 53.1013
0.91024 | 53.123
0.91025 | 53.1203
0.91026 | 53.1086
0.91027 | 53.117
0.91028 | 53.0998
0.91029 | 53.1095
0.9103 | 53.1179
0.91031 | 53.1097
0.91032 | 53.1014
0.91033 | 53.1055
0.91034 | 53.1064
0.91035 | 53.1112
0.91036 | 53.0997
0.91037 | 53.0999
0.91038 | 53.0914
0.91039 | 53.1171
0.9104 | 53.1171
0.91041 | 53.1266
0.91042 | 53.1228
0.91043 | 53.0877
0.91044 | 53.1034
0.91045 | 53.1366
0.91046 | 53.1309
0.91047 | 53.0797
0.91048 | 53.0975
0.91049 | 53.1168
0.9105 | 53.1095
0.91051 | 53.1114
0.91052 | 53.1319
0.91053 | 53.0833
0.91054 | 53.1144
0.91055 | 53.1408
0.91056 | 53.0815
0.91057 | 53.0906
0.91058 | 53.1384
0.91059 | 53.1213
0.9106 | 53.0965
0.91061 | 53.1144
0.91062 | 53.1313
0.91063 | 53.0898
0.91064 | 53.1163
0.91065 | 53.1329
0.91066 | 53.0953
0.91067 | 53.082
0.91068 | 53.1322
0.91069 | 53.1173
0.9107 | 53.0934
0.91071 | 53.1239
0.91072 | 53.1216
0.91073 | 53.0791
0.91074 | 53.1003
0.91075 | 53.1247
0.91076 | 53.088
0.91077 | 53.084
0.91078 | 53.1283
0.91079 | 53.1298
0.9108 | 53.117
0.91081 | 53.1296
0.91082 | 53.1021
0.91083 | 53.1014
0.91084 | 53.1197
0.91085 | 53.1159
0.91086 | 53.1056
0.91087 | 53.1228
0.91088 | 53.1322
0.91089 | 53.0857
0.9109 | 53.078
0.91091 | 53.1038
0.91092 | 53.1033
0.91093 | 53.1018
0.91094 | 53.1332
0.91095 | 53.1309
0.91096 | 53.0933
0.91097 | 53.103
0.91098 | 53.126
0.91099 | 53.1175
0.911 | 53.111
0.91101 | 53.1062
0.91102 | 53.091
0.91103 | 53.1036
0.91104 | 53.1066
0.91105 | 53.1167
0.91106 | 53.0945
0.91107 | 53.1051
0.91108 | 53.1222
0.91109 | 53.1042
0.9111 | 53.1166
0.91111 | 53.1115
0.91112 | 53.1004
0.91113 | 53.1017
0.91114 | 53.1018
0.91115 | 53.1107
0.91116 | 53.1266
0.91117 | 53.1232
0.91118 | 53.1128
0.91119 | 53.1064
0.9112 | 53.1219
0.91121 | 53.1318
0.91122 | 53.1066
0.91123 | 53.0697
0.91124 | 53.1355
0.91125 | 53.1332
0.91126 | 53.105
0.91127 | 53.1086
0.91128 | 53.0877
0.91129 | 53.0852
0.9113 | 53.0849
0.91131 | 53.1243
0.91132 | 53.1294
0.91133 | 53.1058
0.91134 | 53.1308
0.91135 | 53.0957
0.91136 | 53.0919
0.91137 | 53.1032
0.91138 | 53.1321
0.91139 | 53.1209
0.9114 | 53.0896
0.91141 | 53.0793
0.91142 | 53.1187
0.91143 | 53.1388
0.91144 | 53.1188
0.91145 | 53.1041
0.91146 | 53.1106
0.91147 | 53.111
0.91148 | 53.1195
0.91149 | 53.094
0.9115 | 53.0932
0.91151 | 53.0955
0.91152 | 53.0939
0.91153 | 53.1156
0.91154 | 53.1229
0.91155 | 53.1138
0.91156 | 53.1264
0.91157 | 53.1089
0.91158 | 53.0946
0.91159 | 53.1109
0.9116 | 53.1038
0.91161 | 53.1036
0.91162 | 53.1119
0.91163 | 53.1029
0.91164 | 53.0967
0.91165 | 53.1074
0.91166 | 53.0998
0.91167 | 53.0859
0.91168 | 53.1163
0.91169 | 53.1568
0.9117 | 53.1155
0.91171 | 53.0902
0.91172 | 53.0995
0.91173 | 53.1061
0.91174 | 53.086
0.91175 | 53.0883
0.91176 | 53.1102
0.91177 | 53.1003
0.91178 | 53.0877
0.91179 | 53.1238
0.9118 | 53.1216
0.91181 | 53.0943
0.91182 | 53.0908
0.91183 | 53.1162
0.91184 | 53.1093
0.91185 | 53.1044
0.91186 | 53.1212
0.91187 | 53.0769
0.91188 | 53.0835
0.91189 | 53.1235
0.9119 | 53.1045
0.91191 | 53.1029
0.91192 | 53.098
0.91193 | 53.1197
0.91194 | 53.0856
0.91195 | 53.1043
0.91196 | 53.1222
0.91197 | 53.0982
0.91198 | 53.0915
0.91199 | 53.1406
0.912 | 53.1047
0.91201 | 53.0812
0.91202 | 53.1071
0.91203 | 53.1369
0.91204 | 53.1189
0.91205 | 53.0931
0.91206 | 53.1051
0.91207 | 53.1177
0.91208 | 53.0888
0.91209 | 53.1144
0.9121 | 53.1166
0.91211 | 53.0944
0.91212 | 53.1007
0.91213 | 53.1178
0.91214 | 53.0912
0.91215 | 53.1124
0.91216 | 53.1174
0.91217 | 53.0825
0.91218 | 53.0895
0.91219 | 53.1131
0.9122 | 53.1188
0.91221 | 53.0506
0.91222 | 53.0967
0.91223 | 53.1145
0.91224 | 53.1005
0.91225 | 53.099
0.91226 | 53.1134
0.91227 | 53.1213
0.91228 | 53.1185
0.91229 | 53.1158
0.9123 | 53.0875
0.91231 | 53.0764
0.91232 | 53.0968
0.91233 | 53.1356
0.91234 | 53.1153
0.91235 | 53.0958
0.91236 | 53.1069
0.91237 | 53.0956
0.91238 | 53.0981
0.91239 | 53.1124
0.9124 | 53.0919
0.91241 | 53.0967
0.91242 | 53.1096
0.91243 | 53.0908
0.91244 | 53.0969
0.91245 | 53.1094
0.91246 | 53.1169
0.91247 | 53.1041
0.91248 | 53.0926
0.91249 | 53.1063
0.9125 | 53.119
0.91251 | 53.1103
0.91252 | 53.0978
0.91253 | 53.0875
0.91254 | 53.1029
0.91255 | 53.1312
0.91256 | 53.1265
0.91257 | 53.1034
0.91258 | 53.0759
0.91259 | 53.1101
0.9126 | 53.1086
0.91261 | 53.0829
0.91262 | 53.0789
0.91263 | 53.1112
0.91264 | 53.1266
0.91265 | 53.1073
0.91266 | 53.098
0.91267 | 53.1014
0.91268 | 53.0962
0.91269 | 53.1021
0.9127 | 53.0968
0.91271 | 53.105
0.91272 | 53.1227
0.91273 | 53.0906
0.91274 | 53.0871
0.91275 | 53.1169
0.91276 | 53.094
0.91277 | 53.0819
0.91278 | 53.106
0.91279 | 53.1188
0.9128 | 53.0906
0.91281 | 53.1006
0.91282 | 53.1011
0.91283 | 53.0888
0.91284 | 53.1039
0.91285 | 53.1142
0.91286 | 53.1076
0.91287 | 53.1045
0.91288 | 53.0906
0.91289 | 53.086
0.9129 | 53.1038
0.91291 | 53.103
0.91292 | 53.0943
0.91293 | 53.1094
0.91294 | 53.1009
0.91295 | 53.0757
0.91296 | 53.0849
0.91297 | 53.1051
0.91298 | 53.0975
0.91299 | 53.0924
0.913 | 53.1037
0.91301 | 53.1308
0.91302 | 53.0995
0.91303 | 53.1049
0.91304 | 53.1291
0.91305 | 53.0887
0.91306 | 53.0986
0.91307 | 53.105
0.91308 | 53.1037
0.91309 | 53.1034
0.9131 | 53.1136
0.91311 | 53.1103
0.91312 | 53.096
0.91313 | 53.0949
0.91314 | 53.1108
0.91315 | 53.0989
0.91316 | 53.0829
0.91317 | 53.1033
0.91318 | 53.0834
0.91319 | 53.0912
0.9132 | 53.1313
0.91321 | 53.1043
0.91322 | 53.061
0.91323 | 53.114
0.91324 | 53.1558
0.91325 | 53.1111
0.91326 | 53.0936
0.91327 | 53.1211
0.91328 | 53.095
0.91329 | 53.0814
0.9133 | 53.121
0.91331 | 53.1275
0.91332 | 53.0634
0.91333 | 53.0907
0.91334 | 53.1466
0.91335 | 53.0958
0.91336 | 53.0966
0.91337 | 53.1076
0.91338 | 53.1018
0.91339 | 53.1062
0.9134 | 53.1119
0.91341 | 53.092
0.91342 | 53.0691
0.91343 | 53.1051
0.91344 | 53.1105
0.91345 | 53.0782
0.91346 | 53.1137
0.91347 | 53.1292
0.91348 | 53.0917
0.91349 | 53.1071
0.9135 | 53.1307
0.91351 | 53.084
0.91352 | 53.053
0.91353 | 53.0953
0.91354 | 53.1286
0.91355 | 53.1013
0.91356 | 53.0956
0.91357 | 53.1168
0.91358 | 53.101
0.91359 | 53.098
0.9136 | 53.1119
0.91361 | 53.0971
0.91362 | 53.0812
0.91363 | 53.0836
0.91364 | 53.1025
0.91365 | 53.0923
0.91366 | 53.0977
0.91367 | 53.093
0.91368 | 53.0858
0.91369 | 53.0934
0.9137 | 53.1224
0.91371 | 53.1243
0.91372 | 53.1026
0.91373 | 53.1155
0.91374 | 53.1127
0.91375 | 53.0885
0.91376 | 53.0837
0.91377 | 53.1118
0.91378 | 53.0794
0.91379 | 53.0897
0.9138 | 53.0993
0.91381 | 53.1143
0.91382 | 53.0977
0.91383 | 53.0812
0.91384 | 53.1017
0.91385 | 53.0959
0.91386 | 53.0817
0.91387 | 53.0833
0.91388 | 53.1101
0.91389 | 53.0959
0.9139 | 53.1071
0.91391 | 53.1286
0.91392 | 53.0941
0.91393 | 53.08
0.91394 | 53.1028
0.91395 | 53.1135
0.91396 | 53.0945
0.91397 | 53.0956
0.91398 | 53.0921
0.91399 | 53.083
0.914 | 53.0882
0.91401 | 53.1035
0.91402 | 53.0906
0.91403 | 53.0849
0.91404 | 53.1199
0.91405 | 53.0926
0.91406 | 53.0929
0.91407 | 53.1061
0.91408 | 53.1186
0.91409 | 53.0888
0.9141 | 53.0939
0.91411 | 53.1151
0.91412 | 53.103
0.91413 | 53.095
0.91414 | 53.1278
0.91415 | 53.0917
0.91416 | 53.0742
0.91417 | 53.0969
0.91418 | 53.0952
0.91419 | 53.0922
0.9142 | 53.0914
0.91421 | 53.1027
0.91422 | 53.109
0.91423 | 53.0812
0.91424 | 53.0926
0.91425 | 53.1015
0.91426 | 53.0929
0.91427 | 53.1062
0.91428 | 53.0908
0.91429 | 53.0843
0.9143 | 53.1315
0.91431 | 53.126
0.91432 | 53.1175
0.91433 | 53.0797
0.91434 | 53.0801
0.91435 | 53.1006
0.91436 | 53.1134
0.91437 | 53.1038
0.91438 | 53.0757
0.91439 | 53.0947
0.9144 | 53.0953
0.91441 | 53.0879
0.91442 | 53.086
0.91443 | 53.0955
0.91444 | 53.1339
0.91445 | 53.0805
0.91446 | 53.0676
0.91447 | 53.1123
0.91448 | 53.0982
0.91449 | 53.0797
0.9145 | 53.076
0.91451 | 53.094
0.91452 | 53.1156
0.91453 | 53.1016
0.91454 | 53.0963
0.91455 | 53.0978
0.91456 | 53.0721
0.91457 | 53.0951
0.91458 | 53.1206
0.91459 | 53.1169
0.9146 | 53.089
0.91461 | 53.0866
0.91462 | 53.1062
0.91463 | 53.086
0.91464 | 53.1016
0.91465 | 53.0974
0.91466 | 53.0806
0.91467 | 53.1092
0.91468 | 53.0991
0.91469 | 53.083
0.9147 | 53.091
0.91471 | 53.0956
0.91472 | 53.0641
0.91473 | 53.0788
0.91474 | 53.1245
0.91475 | 53.0975
0.91476 | 53.0755
0.91477 | 53.1076
0.91478 | 53.1062
0.91479 | 53.0658
0.9148 | 53.1075
0.91481 | 53.1144
0.91482 | 53.0746
0.91483 | 53.0845
0.91484 | 53.1088
0.91485 | 53.0837
0.91486 | 53.0697
0.91487 | 53.1131
0.91488 | 53.1199
0.91489 | 53.088
0.9149 | 53.1219
0.91491 | 53.1169
0.91492 | 53.0699
0.91493 | 53.0923
0.91494 | 53.084
0.91495 | 53.0867
0.91496 | 53.1183
0.91497 | 53.1334
0.91498 | 53.1126
0.91499 | 53.0819
0.915 | 53.08
0.91501 | 53.1177
0.91502 | 53.0991
0.91503 | 53.1026
0.91504 | 53.1083
0.91505 | 53.0938
0.91506 | 53.0907
0.91507 | 53.1012
0.91508 | 53.1032
0.91509 | 53.0781
0.9151 | 53.0835
0.91511 | 53.1247
0.91512 | 53.1014
0.91513 | 53.0991
0.91514 | 53.0887
0.91515 | 53.0995
0.91516 | 53.0684
0.91517 | 53.1187
0.91518 | 53.1242
0.91519 | 53.0801
0.9152 | 53.0891
0.91521 | 53.1299
0.91522 | 53.12
0.91523 | 53.0907
0.91524 | 53.094
0.91525 | 53.1034
0.91526 | 53.0986
0.91527 | 53.1049
0.91528 | 53.1142
0.91529 | 53.104
0.9153 | 53.0997
0.91531 | 53.0979
0.91532 | 53.0883
0.91533 | 53.099
0.91534 | 53.1147
0.91535 | 53.0981
0.91536 | 53.1142
0.91537 | 53.1119
0.91538 | 53.1088
0.91539 | 53.0976
0.9154 | 53.0958
0.91541 | 53.0957
0.91542 | 53.1036
0.91543 | 53.104
0.91544 | 53.0996
0.91545 | 53.0973
0.91546 | 53.0992
0.91547 | 53.1022
0.91548 | 53.1108
0.91549 | 53.0898
0.9155 | 53.0735
0.91551 | 53.0924
0.91552 | 53.0908
0.91553 | 53.111
0.91554 | 53.1038
0.91555 | 53.1026
0.91556 | 53.1057
0.91557 | 53.0971
0.91558 | 53.109
0.91559 | 53.1097
0.9156 | 53.1087
0.91561 | 53.1058
0.91562 | 53.1087
0.91563 | 53.0895
0.91564 | 53.0973
0.91565 | 53.1058
0.91566 | 53.099
0.91567 | 53.1104
0.91568 | 53.0903
0.91569 | 53.0867
0.9157 | 53.11
0.91571 | 53.1068
0.91572 | 53.0965
0.91573 | 53.083
0.91574 | 53.09
0.91575 | 53.1036
0.91576 | 53.1069
0.91577 | 53.1266
0.91578 | 53.1136
0.91579 | 53.0868
0.9158 | 53.1006
0.91581 | 53.1099
0.91582 | 53.1203
0.91583 | 53.1038
0.91584 | 53.1024
0.91585 | 53.0888
0.91586 | 53.0822
0.91587 | 53.0824
0.91588 | 53.0969
0.91589 | 53.0949
0.9159 | 53.0695
0.91591 | 53.1126
0.91592 | 53.1235
0.91593 | 53.0997
0.91594 | 53.0986
0.91595 | 53.0707
0.91596 | 53.0841
0.91597 | 53.1226
0.91598 | 53.137
0.91599 | 53.0899
0.916 | 53.0647
0.91601 | 53.0843
0.91602 | 53.1436
0.91603 | 53.112
0.91604 | 53.0987
0.91605 | 53.0993
0.91606 | 53.1021
0.91607 | 53.1071
0.91608 | 53.1045
0.91609 | 53.0722
0.9161 | 53.0874
0.91611 | 53.1102
0.91612 | 53.1254
0.91613 | 53.0882
0.91614 | 53.0945
0.91615 | 53.1039
0.91616 | 53.0956
0.91617 | 53.1075
0.91618 | 53.1144
0.91619 | 53.1056
0.9162 | 53.0771
0.91621 | 53.0901
0.91622 | 53.1153
0.91623 | 53.0901
0.91624 | 53.1036
0.91625 | 53.1122
0.91626 | 53.092
0.91627 | 53.096
0.91628 | 53.1054
0.91629 | 53.0775
0.9163 | 53.0725
0.91631 | 53.1021
0.91632 | 53.1148
0.91633 | 53.0845
0.91634 | 53.1159
0.91635 | 53.1105
0.91636 | 53.0849
0.91637 | 53.1096
0.91638 | 53.1088
0.91639 | 53.0926
0.9164 | 53.0871
0.91641 | 53.1215
0.91642 | 53.1132
0.91643 | 53.0758
0.91644 | 53.0912
0.91645 | 53.1016
0.91646 | 53.093
0.91647 | 53.1028
0.91648 | 53.1201
0.91649 | 53.0811
0.9165 | 53.0589
0.91651 | 53.1066
0.91652 | 53.1305
0.91653 | 53.0838
0.91654 | 53.0867
0.91655 | 53.1019
0.91656 | 53.1237
0.91657 | 53.1119
0.91658 | 53.0971
0.91659 | 53.0836
0.9166 | 53.1129
0.91661 | 53.1068
0.91662 | 53.0922
0.91663 | 53.0944
0.91664 | 53.1003
0.91665 | 53.1054
0.91666 | 53.0966
0.91667 | 53.0917
0.91668 | 53.0901
0.91669 | 53.1134
0.9167 | 53.1172
0.91671 | 53.1141
0.91672 | 53.0856
0.91673 | 53.0864
0.91674 | 53.1084
0.91675 | 53.096
0.91676 | 53.0891
0.91677 | 53.1103
0.91678 | 53.1027
0.91679 | 53.081
0.9168 | 53.1096
0.91681 | 53.1252
0.91682 | 53.0631
0.91683 | 53.0845
0.91684 | 53.1382
0.91685 | 53.0977
0.91686 | 53.0532
0.91687 | 53.0986
0.91688 | 53.1171
0.91689 | 53.1075
0.9169 | 53.1103
0.91691 | 53.1056
0.91692 | 53.0953
0.91693 | 53.1036
0.91694 | 53.103
0.91695 | 53.0928
0.91696 | 53.0869
0.91697 | 53.135
0.91698 | 53.1007
0.91699 | 53.069
0.917 | 53.1096
0.91701 | 53.093
0.91702 | 53.0793
0.91703 | 53.1201
0.91704 | 53.1205
0.91705 | 53.0865
0.91706 | 53.0748
0.91707 | 53.1223
0.91708 | 53.0911
0.91709 | 53.0688
0.9171 | 53.122
0.91711 | 53.1173
0.91712 | 53.083
0.91713 | 53.104
0.91714 | 53.1107
0.91715 | 53.086
0.91716 | 53.0719
0.91717 | 53.1047
0.91718 | 53.0835
0.91719 | 53.0987
0.9172 | 53.1263
0.91721 | 53.0802
0.91722 | 53.0666
0.91723 | 53.1256
0.91724 | 53.098
0.91725 | 53.0488
0.91726 | 53.0902
0.91727 | 53.0964
0.91728 | 53.0929
0.91729 | 53.0992
0.9173 | 53.08
0.91731 | 53.0806
0.91732 | 53.098
0.91733 | 53.1131
0.91734 | 53.1057
0.91735 | 53.0859
0.91736 | 53.111
0.91737 | 53.1238
0.91738 | 53.0723
0.91739 | 53.0848
0.9174 | 53.0955
0.91741 | 53.0951
0.91742 | 53.0881
0.91743 | 53.1062
0.91744 | 53.1014
0.91745 | 53.0891
0.91746 | 53.0946
0.91747 | 53.0992
0.91748 | 53.0967
0.91749 | 53.1214
0.9175 | 53.0915
0.91751 | 53.0763
0.91752 | 53.0973
0.91753 | 53.0993
0.91754 | 53.0704
0.91755 | 53.0824
0.91756 | 53.1327
0.91757 | 53.117
0.91758 | 53.1009
0.91759 | 53.1125
0.9176 | 53.0835
0.91761 | 53.0617
0.91762 | 53.111
0.91763 | 53.1273
0.91764 | 53.0793
0.91765 | 53.078
0.91766 | 53.1
0.91767 | 53.1058
0.91768 | 53.1107
0.91769 | 53.1016
0.9177 | 53.0799
0.91771 | 53.1045
0.91772 | 53.1228
0.91773 | 53.0977
0.91774 | 53.0684
0.91775 | 53.1045
0.91776 | 53.1079
0.91777 | 53.0877
0.91778 | 53.1055
0.91779 | 53.1229
0.9178 | 53.1113
0.91781 | 53.0975
0.91782 | 53.1002
0.91783 | 53.0925
0.91784 | 53.085
0.91785 | 53.089
0.91786 | 53.0796
0.91787 | 53.0838
0.91788 | 53.0865
0.91789 | 53.1068
0.9179 | 53.0808
0.91791 | 53.1087
0.91792 | 53.1097
0.91793 | 53.1012
0.91794 | 53.1062
0.91795 | 53.0943
0.91796 | 53.0973
0.91797 | 53.0742
0.91798 | 53.0783
0.91799 | 53.1133
0.918 | 53.099
0.91801 | 53.1003
0.91802 | 53.0926
0.91803 | 53.0891
0.91804 | 53.0725
0.91805 | 53.094
0.91806 | 53.1001
0.91807 | 53.0734
0.91808 | 53.1017
0.91809 | 53.1023
0.9181 | 53.0936
0.91811 | 53.0986
0.91812 | 53.0828
0.91813 | 53.072
0.91814 | 53.0933
0.91815 | 53.1426
0.91816 | 53.1118
0.91817 | 53.0726
0.91818 | 53.0836
0.91819 | 53.1025
0.9182 | 53.0746
0.91821 | 53.0756
0.91822 | 53.116
0.91823 | 53.106
0.91824 | 53.0894
0.91825 | 53.0927
0.91826 | 53.0881
0.91827 | 53.0753
0.91828 | 53.1013
0.91829 | 53.1306
0.9183 | 53.1134
0.91831 | 53.086
0.91832 | 53.096
0.91833 | 53.0906
0.91834 | 53.0735
0.91835 | 53.0938
0.91836 | 53.1032
0.91837 | 53.0785
0.91838 | 53.0963
0.91839 | 53.1412
0.9184 | 53.0795
0.91841 | 53.0606
0.91842 | 53.1039
0.91843 | 53.1063
0.91844 | 53.0885
0.91845 | 53.0864
0.91846 | 53.091
0.91847 | 53.0819
0.91848 | 53.0917
0.91849 | 53.108
0.9185 | 53.1081
0.91851 | 53.0862
0.91852 | 53.0979
0.91853 | 53.1023
0.91854 | 53.1314
0.91855 | 53.101
0.91856 | 53.0761
0.91857 | 53.0771
0.91858 | 53.0935
0.91859 | 53.1056
0.9186 | 53.0868
0.91861 | 53.0847
0.91862 | 53.093
0.91863 | 53.1049
0.91864 | 53.0917
0.91865 | 53.118
0.91866 | 53.0838
0.91867 | 53.0812
0.91868 | 53.1003
0.91869 | 53.1252
0.9187 | 53.1074
0.91871 | 53.0766
0.91872 | 53.0934
0.91873 | 53.0989
0.91874 | 53.1084
0.91875 | 53.1107
0.91876 | 53.094
0.91877 | 53.0858
0.91878 | 53.0718
0.91879 | 53.0884
0.9188 | 53.093
0.91881 | 53.096
0.91882 | 53.0919
0.91883 | 53.082
0.91884 | 53.1006
0.91885 | 53.0873
0.91886 | 53.1038
0.91887 | 53.0934
0.91888 | 53.102
0.91889 | 53.098
0.9189 | 53.1083
0.91891 | 53.1051
0.91892 | 53.0883
0.91893 | 53.068
0.91894 | 53.0833
0.91895 | 53.1129
0.91896 | 53.1088
0.91897 | 53.0756
0.91898 | 53.0871
0.91899 | 53.0899
0.919 | 53.0709
0.91901 | 53.0977
0.91902 | 53.1036
0.91903 | 53.1051
0.91904 | 53.0854
0.91905 | 53.0845
0.91906 | 53.0899
0.91907 | 53.0909
0.91908 | 53.1133
0.91909 | 53.0934
0.9191 | 53.0875
0.91911 | 53.1023
0.91912 | 53.1215
0.91913 | 53.0849
0.91914 | 53.0811
0.91915 | 53.0982
0.91916 | 53.084
0.91917 | 53.0784
0.91918 | 53.0821
0.91919 | 53.0977
0.9192 | 53.0884
0.91921 | 53.0757
0.91922 | 53.1038
0.91923 | 53.0842
0.91924 | 53.0817
0.91925 | 53.1007
0.91926 | 53.1094
0.91927 | 53.08
0.91928 | 53.0967
0.91929 | 53.0943
0.9193 | 53.0802
0.91931 | 53.0858
0.91932 | 53.1171
0.91933 | 53.098
0.91934 | 53.0817
0.91935 | 53.0982
0.91936 | 53.0854
0.91937 | 53.0904
0.91938 | 53.0989
0.91939 | 53.0901
0.9194 | 53.0699
0.91941 | 53.096
0.91942 | 53.114
0.91943 | 53.07
0.91944 | 53.0782
0.91945 | 53.1069
0.91946 | 53.1091
0.91947 | 53.0945
0.91948 | 53.1099
0.91949 | 53.1085
0.9195 | 53.0684
0.91951 | 53.0843
0.91952 | 53.0857
0.91953 | 53.0662
0.91954 | 53.1021
0.91955 | 53.1171
0.91956 | 53.0953
0.91957 | 53.0604
0.91958 | 53.0742
0.91959 | 53.0887
0.9196 | 53.1006
0.91961 | 53.1136
0.91962 | 53.1178
0.91963 | 53.0681
0.91964 | 53.0799
0.91965 | 53.1008
0.91966 | 53.0785
0.91967 | 53.0675
0.91968 | 53.1199
0.91969 | 53.1271
0.9197 | 53.0945
0.91971 | 53.1043
0.91972 | 53.0869
0.91973 | 53.0556
0.91974 | 53.0837
0.91975 | 53.1177
0.91976 | 53.0888
0.91977 | 53.0852
0.91978 | 53.1304
0.91979 | 53.0893
0.9198 | 53.0321
0.91981 | 53.102
0.91982 | 53.108
0.91983 | 53.0665
0.91984 | 53.0924
0.91985 | 53.1287
0.91986 | 53.0741
0.91987 | 53.0694
0.91988 | 53.114
0.91989 | 53.0934
0.9199 | 53.0968
0.91991 | 53.1382
0.91992 | 53.105
0.91993 | 53.0199
0.91994 | 53.0672
0.91995 | 53.1275
0.91996 | 53.0836
0.91997 | 53.0804
0.91998 | 53.1039
0.91999 | 53.1062
0.92 | 53.07
0.92001 | 53.0885
0.92002 | 53.0919
0.92003 | 53.0645
0.92004 | 53.1008
0.92005 | 53.1316
0.92006 | 53.0747
0.92007 | 53.0727
0.92008 | 53.0942
0.92009 | 53.0835
0.9201 | 53.0763
0.92011 | 53.0995
0.92012 | 53.1046
0.92013 | 53.0658
0.92014 | 53.1147
0.92015 | 53.0944
0.92016 | 53.0399
0.92017 | 53.084
0.92018 | 53.109
0.92019 | 53.0663
0.9202 | 53.0858
0.92021 | 53.1366
0.92022 | 53.0882
0.92023 | 53.0466
0.92024 | 53.0775
0.92025 | 53.0892
0.92026 | 53.0824
0.92027 | 53.0937
0.92028 | 53.0985
0.92029 | 53.0808
0.9203 | 53.089
0.92031 | 53.0961
0.92032 | 53.0749
0.92033 | 53.0762
0.92034 | 53.0936
0.92035 | 53.0985
0.92036 | 53.0821
0.92037 | 53.0794
0.92038 | 53.0744
0.92039 | 53.0629
0.9204 | 53.1109
0.92041 | 53.1199
0.92042 | 53.0745
0.92043 | 53.0497
0.92044 | 53.0979
0.92045 | 53.1009
0.92046 | 53.0762
0.92047 | 53.0719
0.92048 | 53.1299
0.92049 | 53.0886
0.9205 | 53.0416
0.92051 | 53.1086
0.92052 | 53.1173
0.92053 | 53.0608
0.92054 | 53.0678
0.92055 | 53.0956
0.92056 | 53.0686
0.92057 | 53.0754
0.92058 | 53.1043
0.92059 | 53.0898
0.9206 | 53.0703
0.92061 | 53.0925
0.92062 | 53.1062
0.92063 | 53.0708
0.92064 | 53.0734
0.92065 | 53.0893
0.92066 | 53.0771
0.92067 | 53.0856
0.92068 | 53.1154
0.92069 | 53.1071
0.9207 | 53.0643
0.92071 | 53.0605
0.92072 | 53.0821
0.92073 | 53.0692
0.92074 | 53.0953
0.92075 | 53.073
0.92076 | 53.0856
0.92077 | 53.0912
0.92078 | 53.0679
0.92079 | 53.0738
0.9208 | 53.0817
0.92081 | 53.094
0.92082 | 53.067
0.92083 | 53.0788
0.92084 | 53.1147
0.92085 | 53.0831
0.92086 | 53.0576
0.92087 | 53.086
0.92088 | 53.0945
0.92089 | 53.079
0.9209 | 53.088
0.92091 | 53.0938
0.92092 | 53.0817
0.92093 | 53.0736
0.92094 | 53.0973
0.92095 | 53.0591
0.92096 | 53.078
0.92097 | 53.1075
0.92098 | 53.0652
0.92099 | 53.0588
0.921 | 53.0726
0.92101 | 53.0964
0.92102 | 53.0883
0.92103 | 53.0988
0.92104 | 53.1182
0.92105 | 53.0721
0.92106 | 53.0656
0.92107 | 53.0805
0.92108 | 53.0856
0.92109 | 53.0661
0.9211 | 53.0838
0.92111 | 53.0836
0.92112 | 53.0569
0.92113 | 53.0733
0.92114 | 53.0933
0.92115 | 53.0638
0.92116 | 53.0786
0.92117 | 53.0832
0.92118 | 53.0809
0.92119 | 53.0854
0.9212 | 53.0875
0.92121 | 53.0677
0.92122 | 53.0717
0.92123 | 53.1308
0.92124 | 53.0945
0.92125 | 53.0823
0.92126 | 53.0823
0.92127 | 53.0848
0.92128 | 53.0747
0.92129 | 53.078
0.9213 | 53.0917
0.92131 | 53.0747
0.92132 | 53.0769
0.92133 | 53.0741
0.92134 | 53.0791
0.92135 | 53.091
0.92136 | 53.0884
0.92137 | 53.0864
0.92138 | 53.0611
0.92139 | 53.0643
0.9214 | 53.1057
0.92141 | 53.1017
0.92142 | 53.0846
0.92143 | 53.0951
0.92144 | 53.1112
0.92145 | 53.0774
0.92146 | 53.0632
0.92147 | 53.0784
0.92148 | 53.0951
0.92149 | 53.0929
0.9215 | 53.0876
0.92151 | 53.0765
0.92152 | 53.0586
0.92153 | 53.0651
0.92154 | 53.097
0.92155 | 53.0893
0.92156 | 53.0957
0.92157 | 53.0962
0.92158 | 53.088
0.92159 | 53.0944
0.9216 | 53.0955
0.92161 | 53.0952
0.92162 | 53.0684
0.92163 | 53.0817
0.92164 | 53.113
0.92165 | 53.0751
0.92166 | 53.0673
0.92167 | 53.0747
0.92168 | 53.066
0.92169 | 53.0731
0.9217 | 53.0944
0.92171 | 53.0888
0.92172 | 53.0752
0.92173 | 53.0786
0.92174 | 53.0616
0.92175 | 53.0641
0.92176 | 53.1154
0.92177 | 53.0931
0.92178 | 53.0505
0.92179 | 53.0815
0.9218 | 53.1292
0.92181 | 53.0917
0.92182 | 53.0805
0.92183 | 53.093
0.92184 | 53.103
0.92185 | 53.0664
0.92186 | 53.087
0.92187 | 53.1115
0.92188 | 53.0827
0.92189 | 53.0622
0.9219 | 53.0802
0.92191 | 53.0638
0.92192 | 53.0637
0.92193 | 53.0946
0.92194 | 53.0956
0.92195 | 53.0744
0.92196 | 53.0964
0.92197 | 53.0823
0.92198 | 53.0548
0.92199 | 53.0899
0.922 | 53.1103
0.92201 | 53.0895
0.92202 | 53.0919
0.92203 | 53.1045
0.92204 | 53.0896
0.92205 | 53.0494
0.92206 | 53.0833
0.92207 | 53.094
0.92208 | 53.0784
0.92209 | 53.0598
0.9221 | 53.0927
0.92211 | 53.0838
0.92212 | 53.0651
0.92213 | 53.0871
0.92214 | 53.1023
0.92215 | 53.086
0.92216 | 53.0921
0.92217 | 53.0788
0.92218 | 53.0733
0.92219 | 53.0772
0.9222 | 53.0804
0.92221 | 53.0786
0.92222 | 53.0876
0.92223 | 53.1116
0.92224 | 53.0949
0.92225 | 53.0546
0.92226 | 53.0638
0.92227 | 53.0836
0.92228 | 53.0751
0.92229 | 53.0849
0.9223 | 53.1036
0.92231 | 53.0879
0.92232 | 53.0863
0.92233 | 53.0884
0.92234 | 53.1095
0.92235 | 53.0807
0.92236 | 53.0711
0.92237 | 53.0956
0.92238 | 53.0871
0.92239 | 53.0928
0.9224 | 53.0835
0.92241 | 53.0915
0.92242 | 53.1173
0.92243 | 53.079
0.92244 | 53.0534
0.92245 | 53.0672
0.92246 | 53.0886
0.92247 | 53.0956
0.92248 | 53.086
0.92249 | 53.0871
0.9225 | 53.0701
0.92251 | 53.0771
0.92252 | 53.0809
0.92253 | 53.0717
0.92254 | 53.0974
0.92255 | 53.1211
0.92256 | 53.1048
0.92257 | 53.0775
0.92258 | 53.0657
0.92259 | 53.0814
0.9226 | 53.0913
0.92261 | 53.0815
0.92262 | 53.0947
0.92263 | 53.0743
0.92264 | 53.0723
0.92265 | 53.085
0.92266 | 53.083
0.92267 | 53.0724
0.92268 | 53.0825
0.92269 | 53.0821
0.9227 | 53.0896
0.92271 | 53.0708
0.92272 | 53.0784
0.92273 | 53.0905
0.92274 | 53.0926
0.92275 | 53.0834
0.92276 | 53.1071
0.92277 | 53.097
0.92278 | 53.0893
0.92279 | 53.0795
0.9228 | 53.0797
0.92281 | 53.0764
0.92282 | 53.0894
0.92283 | 53.103
0.92284 | 53.0749
0.92285 | 53.0653
0.92286 | 53.1021
0.92287 | 53.085
0.92288 | 53.0831
0.92289 | 53.0858
0.9229 | 53.0832
0.92291 | 53.0747
0.92292 | 53.0688
0.92293 | 53.0898
0.92294 | 53.08
0.92295 | 53.0792
0.92296 | 53.1006
0.92297 | 53.1134
0.92298 | 53.0817
0.92299 | 53.0567
0.923 | 53.0866
0.92301 | 53.0908
0.92302 | 53.0725
0.92303 | 53.0988
0.92304 | 53.1008
0.92305 | 53.0697
0.92306 | 53.076
0.92307 | 53.117
0.92308 | 53.0972
0.92309 | 53.057
0.9231 | 53.0769
0.92311 | 53.0967
0.92312 | 53.0767
0.92313 | 53.0902
0.92314 | 53.1218
0.92315 | 53.0789
0.92316 | 53.0585
0.92317 | 53.0812
0.92318 | 53.096
0.92319 | 53.0995
0.9232 | 53.1099
0.92321 | 53.0764
0.92322 | 53.0568
0.92323 | 53.0977
0.92324 | 53.099
0.92325 | 53.0669
0.92326 | 53.093
0.92327 | 53.1107
0.92328 | 53.053
0.92329 | 53.0656
0.9233 | 53.1094
0.92331 | 53.0798
0.92332 | 53.0734
0.92333 | 53.1021
0.92334 | 53.1117
0.92335 | 53.0513
0.92336 | 53.0642
0.92337 | 53.1026
0.92338 | 53.0649
0.92339 | 53.0767
0.9234 | 53.1275
0.92341 | 53.0994
0.92342 | 53.0472
0.92343 | 53.0721
0.92344 | 53.1001
0.92345 | 53.079
0.92346 | 53.0831
0.92347 | 53.103
0.92348 | 53.078
0.92349 | 53.082
0.9235 | 53.0812
0.92351 | 53.0571
0.92352 | 53.0639
0.92353 | 53.1099
0.92354 | 53.1103
0.92355 | 53.0475
0.92356 | 53.0866
0.92357 | 53.1084
0.92358 | 53.0825
0.92359 | 53.0921
0.9236 | 53.1171
0.92361 | 53.0513
0.92362 | 53.0479
0.92363 | 53.1141
0.92364 | 53.1064
0.92365 | 53.0585
0.92366 | 53.0712
0.92367 | 53.077
0.92368 | 53.0677
0.92369 | 53.1037
0.9237 | 53.114
0.92371 | 53.0687
0.92372 | 53.0607
0.92373 | 53.1169
0.92374 | 53.0806
0.92375 | 53.0651
0.92376 | 53.0961
0.92377 | 53.0926
0.92378 | 53.0711
0.92379 | 53.1081
0.9238 | 53.0939
0.92381 | 53.0523
0.92382 | 53.0524
0.92383 | 53.1117
0.92384 | 53.109
0.92385 | 53.0885
0.92386 | 53.072
0.92387 | 53.0604
0.92388 | 53.09
0.92389 | 53.0998
0.9239 | 53.0731
0.92391 | 53.0678
0.92392 | 53.0808
0.92393 | 53.0814
0.92394 | 53.0797
0.92395 | 53.0858
0.92396 | 53.0867
0.92397 | 53.0873
0.92398 | 53.0838
0.92399 | 53.0887
0.924 | 53.104
0.92401 | 53.0975
0.92402 | 53.0711
0.92403 | 53.0759
0.92404 | 53.0755
0.92405 | 53.0877
0.92406 | 53.0714
0.92407 | 53.0719
0.92408 | 53.0827
0.92409 | 53.078
0.9241 | 53.1012
0.92411 | 53.104
0.92412 | 53.0612
0.92413 | 53.0621
0.92414 | 53.0884
0.92415 | 53.0981
0.92416 | 53.078
0.92417 | 53.0918
0.92418 | 53.0856
0.92419 | 53.0679
0.9242 | 53.1053
0.92421 | 53.0984
0.92422 | 53.0694
0.92423 | 53.0849
0.92424 | 53.133
0.92425 | 53.0657
0.92426 | 53.0578
0.92427 | 53.1135
0.92428 | 53.0845
0.92429 | 53.0449
0.9243 | 53.0834
0.92431 | 53.1074
0.92432 | 53.0621
0.92433 | 53.0712
0.92434 | 53.1072
0.92435 | 53.0935
0.92436 | 53.0883
0.92437 | 53.1227
0.92438 | 53.0763
0.92439 | 53.043
0.9244 | 53.1118
0.92441 | 53.0858
0.92442 | 53.0385
0.92443 | 53.0819
0.92444 | 53.1025
0.92445 | 53.0566
0.92446 | 53.0721
0.92447 | 53.1231
0.92448 | 53.0906
0.92449 | 53.0543
0.9245 | 53.1034
0.92451 | 53.0914
0.92452 | 53.0491
0.92453 | 53.1076
0.92454 | 53.1195
0.92455 | 53.0615
0.92456 | 53.0738
0.92457 | 53.1071
0.92458 | 53.0709
0.92459 | 53.0901
0.9246 | 53.1194
0.92461 | 53.0712
0.92462 | 53.0349
0.92463 | 53.1256
0.92464 | 53.1152
0.92465 | 53.0409
0.92466 | 53.0787
0.92467 | 53.1132
0.92468 | 53.0464
0.92469 | 53.0726
0.9247 | 53.1353
0.92471 | 53.075
0.92472 | 53.051
0.92473 | 53.1123
0.92474 | 53.1118
0.92475 | 53.0685
0.92476 | 53.0845
0.92477 | 53.1137
0.92478 | 53.0723
0.92479 | 53.0824
0.9248 | 53.1195
0.92481 | 53.0608
0.92482 | 53.0456
0.92483 | 53.1122
0.92484 | 53.1074
0.92485 | 53.0723
0.92486 | 53.1097
0.92487 | 53.0993
0.92488 | 53.0423
0.92489 | 53.1
0.9249 | 53.1216
0.92491 | 53.0681
0.92492 | 53.0799
0.92493 | 53.1129
0.92494 | 53.0876
0.92495 | 53.0847
0.92496 | 53.1317
0.92497 | 53.099
0.92498 | 53.0713
0.92499 | 53.1097
0.925 | 53.1073
0.92501 | 53.0803
0.92502 | 53.0787
0.92503 | 53.0984
0.92504 | 53.0669
0.92505 | 53.0949
0.92506 | 53.149
0.92507 | 53.0766
0.92508 | 53.0489
0.92509 | 53.151
0.9251 | 53.1006
0.92511 | 53.0249
0.92512 | 53.0998
0.92513 | 53.1163
0.92514 | 53.0454
0.92515 | 53.082
0.92516 | 53.1087
0.92517 | 53.061
0.92518 | 53.0569
0.92519 | 53.1399
0.9252 | 53.1058
0.92521 | 53.0639
0.92522 | 53.1043
0.92523 | 53.1169
0.92524 | 53.0478
0.92525 | 53.0733
0.92526 | 53.1201
0.92527 | 53.0677
0.92528 | 53.0812
0.92529 | 53.1286
0.9253 | 53.1005
0.92531 | 53.0877
0.92532 | 53.0906
0.92533 | 53.1064
0.92534 | 53.081
0.92535 | 53.1098
0.92536 | 53.1012
0.92537 | 53.0636
0.92538 | 53.0671
0.92539 | 53.0956
0.9254 | 53.0763
0.92541 | 53.1066
0.92542 | 53.1202
0.92543 | 53.0954
0.92544 | 53.0842
0.92545 | 53.0881
0.92546 | 53.0896
0.92547 | 53.0776
0.92548 | 53.094
0.92549 | 53.1145
0.9255 | 53.0821
0.92551 | 53.091
0.92552 | 53.0882
0.92553 | 53.0536
0.92554 | 53.0953
0.92555 | 53.1276
0.92556 | 53.1007
0.92557 | 53.0639
0.92558 | 53.0795
0.92559 | 53.1047
0.9256 | 53.0872
0.92561 | 53.1087
0.92562 | 53.0759
0.92563 | 53.0809
0.92564 | 53.0916
0.92565 | 53.0943
0.92566 | 53.0749
0.92567 | 53.0718
0.92568 | 53.0886
0.92569 | 53.1062
0.9257 | 53.1203
0.92571 | 53.0849
0.92572 | 53.0841
0.92573 | 53.0973
0.92574 | 53.109
0.92575 | 53.0839
0.92576 | 53.0884
0.92577 | 53.0932
0.92578 | 53.0865
0.92579 | 53.089
0.9258 | 53.1123
0.92581 | 53.083
0.92582 | 53.0704
0.92583 | 53.0892
0.92584 | 53.0967
0.92585 | 53.089
0.92586 | 53.0926
0.92587 | 53.1166
0.92588 | 53.0702
0.92589 | 53.0643
0.9259 | 53.094
0.92591 | 53.076
0.92592 | 53.0655
0.92593 | 53.0978
0.92594 | 53.116
0.92595 | 53.0797
0.92596 | 53.0869
0.92597 | 53.089
0.92598 | 53.0734
0.92599 | 53.0786
0.926 | 53.1233
0.92601 | 53.0973
0.92602 | 53.0662
0.92603 | 53.0903
0.92604 | 53.0864
0.92605 | 53.0773
0.92606 | 53.0686
0.92607 | 53.0851
0.92608 | 53.072
0.92609 | 53.0795
0.9261 | 53.1026
0.92611 | 53.0842
0.92612 | 53.0797
0.92613 | 53.087
0.92614 | 53.0907
0.92615 | 53.0949
0.92616 | 53.0914
0.92617 | 53.0888
0.92618 | 53.0788
0.92619 | 53.1042
0.9262 | 53.0935
0.92621 | 53.0517
0.92622 | 53.0947
0.92623 | 53.1281
0.92624 | 53.0699
0.92625 | 53.0579
0.92626 | 53.1329
0.92627 | 53.0767
0.92628 | 53.0238
0.92629 | 53.1008
0.9263 | 53.1188
0.92631 | 53.0461
0.92632 | 53.0707
0.92633 | 53.1321
0.92634 | 53.0631
0.92635 | 53.0554
0.92636 | 53.1049
0.92637 | 53.0819
0.92638 | 53.0661
0.92639 | 53.1302
0.9264 | 53.1126
0.92641 | 53.0558
0.92642 | 53.076
0.92643 | 53.1067
0.92644 | 53.0588
0.92645 | 53.0773
0.92646 | 53.1245
0.92647 | 53.0775
0.92648 | 53.0827
0.92649 | 53.1365
0.9265 | 53.1043
0.92651 | 53.0491
0.92652 | 53.1071
0.92653 | 53.1331
0.92654 | 53.0821
0.92655 | 53.0753
0.92656 | 53.098
0.92657 | 53.0493
0.92658 | 53.0547
0.92659 | 53.1025
0.9266 | 53.0977
0.92661 | 53.0587
0.92662 | 53.0898
0.92663 | 53.1103
0.92664 | 53.0586
0.92665 | 53.0675
0.92666 | 53.1041
0.92667 | 53.0801
0.92668 | 53.0654
0.92669 | 53.1051
0.9267 | 53.0828
0.92671 | 53.0587
0.92672 | 53.0861
0.92673 | 53.097
0.92674 | 53.0823
0.92675 | 53.1132
0.92676 | 53.1286
0.92677 | 53.0695
0.92678 | 53.0504
0.92679 | 53.0945
0.9268 | 53.0988
0.92681 | 53.0323
0.92682 | 53.0648
0.92683 | 53.0832
0.92684 | 53.0609
0.92685 | 53.085
0.92686 | 53.1185
0.92687 | 53.048
0.92688 | 53.0416
0.92689 | 53.0932
0.9269 | 53.1055
0.92691 | 53.0838
0.92692 | 53.0783
0.92693 | 53.0844
0.92694 | 53.0613
0.92695 | 53.0776
0.92696 | 53.0849
0.92697 | 53.0715
0.92698 | 53.0877
0.92699 | 53.0905
0.927 | 53.0816
0.92701 | 53.0798
0.92702 | 53.0906
0.92703 | 53.0653
0.92704 | 53.0361
0.92705 | 53.0812
0.92706 | 53.1172
0.92707 | 53.0779
0.92708 | 53.0618
0.92709 | 53.0896
0.9271 | 53.0983
0.92711 | 53.0764
0.92712 | 53.0926
0.92713 | 53.0995
0.92714 | 53.0788
0.92715 | 53.0789
0.92716 | 53.1003
0.92717 | 53.0819
0.92718 | 53.0483
0.92719 | 53.071
0.9272 | 53.0927
0.92721 | 53.0749
0.92722 | 53.0672
0.92723 | 53.0778
0.92724 | 53.0888
0.92725 | 53.0753
0.92726 | 53.0667
0.92727 | 53.0643
0.92728 | 53.085
0.92729 | 53.0793
0.9273 | 53.0745
0.92731 | 53.0916
0.92732 | 53.0841
0.92733 | 53.0583
0.92734 | 53.0462
0.92735 | 53.0662
0.92736 | 53.0961
0.92737 | 53.096
0.92738 | 53.0893
0.92739 | 53.0628
0.9274 | 53.071
0.92741 | 53.065
0.92742 | 53.0791
0.92743 | 53.0737
0.92744 | 53.0611
0.92745 | 53.0666
0.92746 | 53.0834
0.92747 | 53.0917
0.92748 | 53.0591
0.92749 | 53.0619
0.9275 | 53.0971
0.92751 | 53.0996
0.92752 | 53.0701
0.92753 | 53.0903
0.92754 | 53.0818
0.92755 | 53.064
0.92756 | 53.0568
0.92757 | 53.0708
0.92758 | 53.083
0.92759 | 53.0743
0.9276 | 53.0617
0.92761 | 53.0511
0.92762 | 53.0773
0.92763 | 53.0649
0.92764 | 53.063
0.92765 | 53.0883
0.92766 | 53.1093
0.92767 | 53.1009
0.92768 | 53.0649
0.92769 | 53.0692
0.9277 | 53.0643
0.92771 | 53.0726
0.92772 | 53.0872
0.92773 | 53.1082
0.92774 | 53.0735
0.92775 | 53.058
0.92776 | 53.0887
0.92777 | 53.0852
0.92778 | 53.047
0.92779 | 53.0877
0.9278 | 53.1138
0.92781 | 53.0708
0.92782 | 53.0619
0.92783 | 53.0681
0.92784 | 53.0607
0.92785 | 53.0756
0.92786 | 53.1053
0.92787 | 53.0894
0.92788 | 53.0901
0.92789 | 53.0775
0.9279 | 53.0682
0.92791 | 53.0684
0.92792 | 53.0858
0.92793 | 53.0969
0.92794 | 53.0762
0.92795 | 53.0867
0.92796 | 53.0955
0.92797 | 53.0504
0.92798 | 53.0415
0.92799 | 53.0955
0.928 | 53.1009
0.92801 | 53.0742
0.92802 | 53.0489
0.92803 | 53.0803
0.92804 | 53.0786
0.92805 | 53.0677
0.92806 | 53.0745
0.92807 | 53.0798
0.92808 | 53.078
0.92809 | 53.0814
0.9281 | 53.1037
0.92811 | 53.0751
0.92812 | 53.0611
0.92813 | 53.0758
0.92814 | 53.0999
0.92815 | 53.0869
0.92816 | 53.0591
0.92817 | 53.0704
0.92818 | 53.0896
0.92819 | 53.079
0.9282 | 53.0736
0.92821 | 53.0965
0.92822 | 53.0889
0.92823 | 53.0551
0.92824 | 53.0655
0.92825 | 53.091
0.92826 | 53.0844
0.92827 | 53.0813
0.92828 | 53.0551
0.92829 | 53.0755
0.9283 | 53.0629
0.92831 | 53.0917
0.92832 | 53.0892
0.92833 | 53.0425
0.92834 | 53.0682
0.92835 | 53.1019
0.92836 | 53.0792
0.92837 | 53.0731
0.92838 | 53.0862
0.92839 | 53.0953
0.9284 | 53.0408
0.92841 | 53.0736
0.92842 | 53.0938
0.92843 | 53.0769
0.92844 | 53.0888
0.92845 | 53.0984
0.92846 | 53.0517
0.92847 | 53.0545
0.92848 | 53.1122
0.92849 | 53.091
0.9285 | 53.0599
0.92851 | 53.0975
0.92852 | 53.0942
0.92853 | 53.0491
0.92854 | 53.0644
0.92855 | 53.0778
0.92856 | 53.0764
0.92857 | 53.0925
0.92858 | 53.1081
0.92859 | 53.0781
0.9286 | 53.0578
0.92861 | 53.0872
0.92862 | 53.0594
0.92863 | 53.047
0.92864 | 53.1206
0.92865 | 53.1103
0.92866 | 53.0373
0.92867 | 53.0516
0.92868 | 53.1003
0.92869 | 53.075
0.9287 | 53.0871
0.92871 | 53.1039
0.92872 | 53.0539
0.92873 | 53.0586
0.92874 | 53.0956
0.92875 | 53.0893
0.92876 | 53.0538
0.92877 | 53.0638
0.92878 | 53.0836
0.92879 | 53.066
0.9288 | 53.0554
0.92881 | 53.0717
0.92882 | 53.0682
0.92883 | 53.0936
0.92884 | 53.0805
0.92885 | 53.0693
0.92886 | 53.0644
0.92887 | 53.0666
0.92888 | 53.0899
0.92889 | 53.0871
0.9289 | 53.09
0.92891 | 53.0682
0.92892 | 53.0616
0.92893 | 53.0871
0.92894 | 53.1129
0.92895 | 53.0843
0.92896 | 53.0432
0.92897 | 53.075
0.92898 | 53.089
0.92899 | 53.0784
0.929 | 53.0776
0.92901 | 53.0705
0.92902 | 53.0445
0.92903 | 53.0693
0.92904 | 53.1125
0.92905 | 53.0723
0.92906 | 53.0544
0.92907 | 53.0805
0.92908 | 53.0906
0.92909 | 53.0834
0.9291 | 53.0945
0.92911 | 53.0764
0.92912 | 53.0652
0.92913 | 53.0641
0.92914 | 53.0864
0.92915 | 53.0535
0.92916 | 53.0348
0.92917 | 53.0918
0.92918 | 53.0849
0.92919 | 53.064
0.9292 | 53.0643
0.92921 | 53.0997
0.92922 | 53.072
0.92923 | 53.0431
0.92924 | 53.0861
0.92925 | 53.0825
0.92926 | 53.0512
0.92927 | 53.0591
0.92928 | 53.0955
0.92929 | 53.1021
0.9293 | 53.0544
0.92931 | 53.0669
0.92932 | 53.1
0.92933 | 53.0827
0.92934 | 53.0823
0.92935 | 53.0802
0.92936 | 53.0595
0.92937 | 53.0501
0.92938 | 53.0811
0.92939 | 53.087
0.9294 | 53.0748
0.92941 | 53.0715
0.92942 | 53.0561
0.92943 | 53.0559
0.92944 | 53.0821
0.92945 | 53.1127
0.92946 | 53.068
0.92947 | 53.0793
0.92948 | 53.0825
0.92949 | 53.0799
0.9295 | 53.0773
0.92951 | 53.0804
0.92952 | 53.0812
0.92953 | 53.052
0.92954 | 53.0909
0.92955 | 53.0983
0.92956 | 53.0619
0.92957 | 53.0501
0.92958 | 53.0692
0.92959 | 53.0512
0.9296 | 53.0767
0.92961 | 53.0786
0.92962 | 53.0675
0.92963 | 53.0426
0.92964 | 53.0832
0.92965 | 53.0895
0.92966 | 53.0636
0.92967 | 53.0586
0.92968 | 53.08
0.92969 | 53.0838
0.9297 | 53.0819
0.92971 | 53.099
0.92972 | 53.0585
0.92973 | 53.0641
0.92974 | 53.0875
0.92975 | 53.0929
0.92976 | 53.0607
0.92977 | 53.0779
0.92978 | 53.0749
0.92979 | 53.0395
0.9298 | 53.04
0.92981 | 53.0938
0.92982 | 53.089
0.92983 | 53.0599
0.92984 | 53.076
0.92985 | 53.0795
0.92986 | 53.0879
0.92987 | 53.0706
0.92988 | 53.083
0.92989 | 53.0767
0.9299 | 53.068
0.92991 | 53.0957
0.92992 | 53.0745
0.92993 | 53.0735
0.92994 | 53.0685
0.92995 | 53.0733
0.92996 | 53.0581
0.92997 | 53.0714
0.92998 | 53.0975
0.92999 | 53.0599
0.93 | 53.0473
0.93001 | 53.0767
0.93002 | 53.0751
0.93003 | 53.0745
0.93004 | 53.105
0.93005 | 53.0871
0.93006 | 53.0417
0.93007 | 53.0595
0.93008 | 53.1149
0.93009 | 53.0756
0.9301 | 53.0673
0.93011 | 53.0951
0.93012 | 53.0804
0.93013 | 53.0496
0.93014 | 53.0582
0.93015 | 53.0643
0.93016 | 53.0473
0.93017 | 53.0796
0.93018 | 53.1138
0.93019 | 53.0617
0.9302 | 53.0455
0.93021 | 53.0569
0.93022 | 53.0653
0.93023 | 53.0627
0.93024 | 53.0835
0.93025 | 53.0879
0.93026 | 53.0631
0.93027 | 53.071
0.93028 | 53.0886
0.93029 | 53.0876
0.9303 | 53.0882
0.93031 | 53.0753
0.93032 | 53.0654
0.93033 | 53.0663
0.93034 | 53.1052
0.93035 | 53.081
0.93036 | 53.0405
0.93037 | 53.0353
0.93038 | 53.0482
0.93039 | 53.0644
0.9304 | 53.0884
0.93041 | 53.0825
0.93042 | 53.0749
0.93043 | 53.0715
0.93044 | 53.0934
0.93045 | 53.0857
0.93046 | 53.0751
0.93047 | 53.0733
0.93048 | 53.0701
0.93049 | 53.0853
0.9305 | 53.0867
0.93051 | 53.0721
0.93052 | 53.0469
0.93053 | 53.0504
0.93054 | 53.0843
0.93055 | 53.091
0.93056 | 53.0514
0.93057 | 53.0609
0.93058 | 53.0491
0.93059 | 53.0608
0.9306 | 53.0673
0.93061 | 53.0835
0.93062 | 53.0712
0.93063 | 53.0614
0.93064 | 53.0775
0.93065 | 53.0747
0.93066 | 53.0706
0.93067 | 53.0854
0.93068 | 53.0923
0.93069 | 53.0675
0.9307 | 53.0788
0.93071 | 53.0702
0.93072 | 53.0682
0.93073 | 53.0542
0.93074 | 53.0489
0.93075 | 53.0773
0.93076 | 53.0895
0.93077 | 53.0716
0.93078 | 53.0452
0.93079 | 53.0817
0.9308 | 53.0926
0.93081 | 53.0619
0.93082 | 53.1017
0.93083 | 53.1062
0.93084 | 53.0956
0.93085 | 53.0759
0.93086 | 53.094
0.93087 | 53.0517
0.93088 | 53.0421
0.93089 | 53.0722
0.9309 | 53.0847
0.93091 | 53.083
0.93092 | 53.063
0.93093 | 53.077
0.93094 | 53.0647
0.93095 | 53.0588
0.93096 | 53.0558
0.93097 | 53.0523
0.93098 | 53.0885
0.93099 | 53.0829
0.931 | 53.0458
0.93101 | 53.0592
0.93102 | 53.0856
0.93103 | 53.0932
0.93104 | 53.078
0.93105 | 53.0967
0.93106 | 53.1157
0.93107 | 53.0776
0.93108 | 53.0763
0.93109 | 53.0669
0.9311 | 53.0574
0.93111 | 53.0684
0.93112 | 53.0771
0.93113 | 53.0763
0.93114 | 53.0923
0.93115 | 53.0773
0.93116 | 53.0617
0.93117 | 53.0483
0.93118 | 53.0933
0.93119 | 53.121
0.9312 | 53.0773
0.93121 | 53.0847
0.93122 | 53.0777
0.93123 | 53.0466
0.93124 | 53.0771
0.93125 | 53.0994
0.93126 | 53.0808
0.93127 | 53.0739
0.93128 | 53.0888
0.93129 | 53.088
0.9313 | 53.0662
0.93131 | 53.0864
0.93132 | 53.0805
0.93133 | 53.0455
0.93134 | 53.0744
0.93135 | 53.1009
0.93136 | 53.0644
0.93137 | 53.0325
0.93138 | 53.077
0.93139 | 53.0694
0.9314 | 53.0673
0.93141 | 53.0864
0.93142 | 53.0919
0.93143 | 53.0797
0.93144 | 53.0788
0.93145 | 53.0786
0.93146 | 53.0523
0.93147 | 53.0675
0.93148 | 53.0747
0.93149 | 53.0619
0.9315 | 53.0649
0.93151 | 53.0963
0.93152 | 53.0678
0.93153 | 53.0503
0.93154 | 53.0759
0.93155 | 53.0852
0.93156 | 53.0882
0.93157 | 53.0792
0.93158 | 53.0992
0.93159 | 53.0797
0.9316 | 53.0473
0.93161 | 53.0947
0.93162 | 53.0957
0.93163 | 53.0795
0.93164 | 53.0896
0.93165 | 53.086
0.93166 | 53.0836
0.93167 | 53.0665
0.93168 | 53.0643
0.93169 | 53.0798
0.9317 | 53.0782
0.93171 | 53.0772
0.93172 | 53.0721
0.93173 | 53.07
0.93174 | 53.0751
0.93175 | 53.0772
0.93176 | 53.0817
0.93177 | 53.0775
0.93178 | 53.0612
0.93179 | 53.0558
0.9318 | 53.0949
0.93181 | 53.098
0.93182 | 53.0591
0.93183 | 53.0683
0.93184 | 53.1082
0.93185 | 53.0973
0.93186 | 53.0862
0.93187 | 53.0704
0.93188 | 53.074
0.93189 | 53.0843
0.9319 | 53.0825
0.93191 | 53.0732
0.93192 | 53.0846
0.93193 | 53.0846
0.93194 | 53.0767
0.93195 | 53.0488
0.93196 | 53.0846
0.93197 | 53.1097
0.93198 | 53.0979
0.93199 | 53.0755
0.932 | 53.0762
0.93201 | 53.0854
0.93202 | 53.0803
0.93203 | 53.0819
0.93204 | 53.0748
0.93205 | 53.0753
0.93206 | 53.089
0.93207 | 53.0962
0.93208 | 53.0808
0.93209 | 53.0677
0.9321 | 53.0691
0.93211 | 53.0964
0.93212 | 53.0931
0.93213 | 53.0667
0.93214 | 53.0962
0.93215 | 53.096
0.93216 | 53.0832
0.93217 | 53.0654
0.93218 | 53.0797
0.93219 | 53.0862
0.9322 | 53.0913
0.93221 | 53.1117
0.93222 | 53.1051
0.93223 | 53.0578
0.93224 | 53.0735
0.93225 | 53.103
0.93226 | 53.0947
0.93227 | 53.084
0.93228 | 53.073
0.93229 | 53.085
0.9323 | 53.0957
0.93231 | 53.0747
0.93232 | 53.0738
0.93233 | 53.09
0.93234 | 53.1032
0.93235 | 53.0785
0.93236 | 53.0773
0.93237 | 53.0787
0.93238 | 53.078
0.93239 | 53.1007
0.9324 | 53.0803
0.93241 | 53.0736
0.93242 | 53.0921
0.93243 | 53.104
0.93244 | 53.1133
0.93245 | 53.0727
0.93246 | 53.0888
0.93247 | 53.0928
0.93248 | 53.0633
0.93249 | 53.0676
0.9325 | 53.0903
0.93251 | 53.0693
0.93252 | 53.0727
0.93253 | 53.0967
0.93254 | 53.1062
0.93255 | 53.0784
0.93256 | 53.0856
0.93257 | 53.0819
0.93258 | 53.0834
0.93259 | 53.0861
0.9326 | 53.0857
0.93261 | 53.0723
0.93262 | 53.0769
0.93263 | 53.0994
0.93264 | 53.0726
0.93265 | 53.0804
0.93266 | 53.0784
0.93267 | 53.0717
0.93268 | 53.0654
0.93269 | 53.1006
0.9327 | 53.1144
0.93271 | 53.0783
0.93272 | 53.0661
0.93273 | 53.0766
0.93274 | 53.0899
0.93275 | 53.082
0.93276 | 53.071
0.93277 | 53.0612
0.93278 | 53.0873
0.93279 | 53.1124
0.9328 | 53.0703
0.93281 | 53.0578
0.93282 | 53.0732
0.93283 | 53.0732
0.93284 | 53.0791
0.93285 | 53.1043
0.93286 | 53.0923
0.93287 | 53.0321
0.93288 | 53.0497
0.93289 | 53.1004
0.9329 | 53.0943
0.93291 | 53.0986
0.93292 | 53.0896
0.93293 | 53.0803
0.93294 | 53.0532
0.93295 | 53.0668
0.93296 | 53.0651
0.93297 | 53.0871
0.93298 | 53.1116
0.93299 | 53.0882
0.933 | 53.043
0.93301 | 53.0493
0.93302 | 53.0879
0.93303 | 53.0802
0.93304 | 53.0675
0.93305 | 53.0876
0.93306 | 53.0845
0.93307 | 53.0682
0.93308 | 53.0749
0.93309 | 53.0867
0.9331 | 53.0775
0.93311 | 53.059
0.93312 | 53.0803
0.93313 | 53.0806
0.93314 | 53.0771
0.93315 | 53.0814
0.93316 | 53.0596
0.93317 | 53.0495
0.93318 | 53.0772
0.93319 | 53.0938
0.9332 | 53.0791
0.93321 | 53.0664
0.93322 | 53.0926
0.93323 | 53.0917
0.93324 | 53.0682
0.93325 | 53.0454
0.93326 | 53.0753
0.93327 | 53.083
0.93328 | 53.0968
0.93329 | 53.0877
0.9333 | 53.0917
0.93331 | 53.0669
0.93332 | 53.053
0.93333 | 53.0899
0.93334 | 53.0802
0.93335 | 53.0765
0.93336 | 53.0695
0.93337 | 53.0868
0.93338 | 53.0588
0.93339 | 53.0686
0.9334 | 53.0943
0.93341 | 53.0564
0.93342 | 53.0713
0.93343 | 53.0997
0.93344 | 53.0864
0.93345 | 53.0717
0.93346 | 53.0695
0.93347 | 53.0705
0.93348 | 53.0459
0.93349 | 53.0971
0.9335 | 53.1176
0.93351 | 53.0701
0.93352 | 53.0589
0.93353 | 53.0959
0.93354 | 53.1016
0.93355 | 53.0625
0.93356 | 53.0828
0.93357 | 53.0956
0.93358 | 53.0377
0.93359 | 53.0546
0.9336 | 53.0952
0.93361 | 53.0588
0.93362 | 53.0469
0.93363 | 53.0932
0.93364 | 53.0918
0.93365 | 53.0437
0.93366 | 53.0667
0.93367 | 53.1128
0.93368 | 53.0777
0.93369 | 53.0682
0.9337 | 53.114
0.93371 | 53.0823
0.93372 | 53.0374
0.93373 | 53.0851
0.93374 | 53.106
0.93375 | 53.0547
0.93376 | 53.0725
0.93377 | 53.1069
0.93378 | 53.0743
0.93379 | 53.0384
0.9338 | 53.083
0.93381 | 53.0765
0.93382 | 53.0448
0.93383 | 53.0864
0.93384 | 53.0909
0.93385 | 53.0747
0.93386 | 53.0762
0.93387 | 53.0837
0.93388 | 53.065
0.93389 | 53.0507
0.9339 | 53.0837
0.93391 | 53.0936
0.93392 | 53.0573
0.93393 | 53.0614
0.93394 | 53.0617
0.93395 | 53.031
0.93396 | 53.0844
0.93397 | 53.1091
0.93398 | 53.069
0.93399 | 53.0541
0.934 | 53.0815
0.93401 | 53.0725
0.93402 | 53.0436
0.93403 | 53.0822
0.93404 | 53.0668
0.93405 | 53.043
0.93406 | 53.0691
0.93407 | 53.0846
0.93408 | 53.07
0.93409 | 53.0775
0.9341 | 53.0796
0.93411 | 53.0619
0.93412 | 53.063
0.93413 | 53.0757
0.93414 | 53.068
0.93415 | 53.0602
0.93416 | 53.0632
0.93417 | 53.0759
0.93418 | 53.068
0.93419 | 53.0467
0.9342 | 53.0556
0.93421 | 53.1099
0.93422 | 53.0953
0.93423 | 53.0519
0.93424 | 53.0721
0.93425 | 53.0562
0.93426 | 53.0653
0.93427 | 53.0806
0.93428 | 53.0804
0.93429 | 53.0606
0.9343 | 53.0544
0.93431 | 53.0866
0.93432 | 53.0717
0.93433 | 53.0484
0.93434 | 53.0677
0.93435 | 53.0725
0.93436 | 53.0489
0.93437 | 53.08
0.93438 | 53.0782
0.93439 | 53.0443
0.9344 | 53.0657
0.93441 | 53.0945
0.93442 | 53.0796
0.93443 | 53.0653
0.93444 | 53.0794
0.93445 | 53.0762
0.93446 | 53.061
0.93447 | 53.0719
0.93448 | 53.0739
0.93449 | 53.0478
0.9345 | 53.0515
0.93451 | 53.0819
0.93452 | 53.0697
0.93453 | 53.0256
0.93454 | 53.0491
0.93455 | 53.0819
0.93456 | 53.0717
0.93457 | 53.0585
0.93458 | 53.0647
0.93459 | 53.0629
0.9346 | 53.0738
0.93461 | 53.0998
0.93462 | 53.0808
0.93463 | 53.0429
0.93464 | 53.0631
0.93465 | 53.0751
0.93466 | 53.0647
0.93467 | 53.0638
0.93468 | 53.0784
0.93469 | 53.0628
0.9347 | 53.0682
0.93471 | 53.0684
0.93472 | 53.0699
0.93473 | 53.0375
0.93474 | 53.0434
0.93475 | 53.0717
0.93476 | 53.0695
0.93477 | 53.0903
0.93478 | 53.0603
0.93479 | 53.042
0.9348 | 53.0482
0.93481 | 53.1005
0.93482 | 53.0751
0.93483 | 53.0587
0.93484 | 53.0725
0.93485 | 53.0575
0.93486 | 53.0552
0.93487 | 53.0747
0.93488 | 53.0544
0.93489 | 53.0549
0.9349 | 53.0816
0.93491 | 53.0737
0.93492 | 53.0486
0.93493 | 53.0415
0.93494 | 53.0728
0.93495 | 53.0602
0.93496 | 53.0792
0.93497 | 53.098
0.93498 | 53.0379
0.93499 | 53.0404
0.935 | 53.0843
0.93501 | 53.0655
0.93502 | 53.0531
0.93503 | 53.0706
0.93504 | 53.078
0.93505 | 53.066
0.93506 | 53.0599
0.93507 | 53.084
0.93508 | 53.0683
0.93509 | 53.0429
0.9351 | 53.0617
0.93511 | 53.0792
0.93512 | 53.0475
0.93513 | 53.0601
0.93514 | 53.0799
0.93515 | 53.067
0.93516 | 53.063
0.93517 | 53.0825
0.93518 | 53.0526
0.93519 | 53.0585
0.9352 | 53.0847
0.93521 | 53.0762
0.93522 | 53.081
0.93523 | 53.0554
0.93524 | 53.0618
0.93525 | 53.0662
0.93526 | 53.0621
0.93527 | 53.0664
0.93528 | 53.0795
0.93529 | 53.0738
0.9353 | 53.0461
0.93531 | 53.0521
0.93532 | 53.0643
0.93533 | 53.0673
0.93534 | 53.0584
0.93535 | 53.0913
0.93536 | 53.0751
0.93537 | 53.0279
0.93538 | 53.0557
0.93539 | 53.0833
0.9354 | 53.1015
0.93541 | 53.0735
0.93542 | 53.0832
0.93543 | 53.0861
0.93544 | 53.0453
0.93545 | 53.0585
0.93546 | 53.0882
0.93547 | 53.0507
0.93548 | 53.0687
0.93549 | 53.077
0.9355 | 53.0638
0.93551 | 53.0606
0.93552 | 53.073
0.93553 | 53.0809
0.93554 | 53.0713
0.93555 | 53.0822
0.93556 | 53.0569
0.93557 | 53.071
0.93558 | 53.0778
0.93559 | 53.0549
0.9356 | 53.0512
0.93561 | 53.0827
0.93562 | 53.11
0.93563 | 53.0495
0.93564 | 53.066
0.93565 | 53.0973
0.93566 | 53.073
0.93567 | 53.0313
0.93568 | 53.0621
0.93569 | 53.0895
0.9357 | 53.0723
0.93571 | 53.0717
0.93572 | 53.0866
0.93573 | 53.0485
0.93574 | 53.0554
0.93575 | 53.0744
0.93576 | 53.075
0.93577 | 53.0729
0.93578 | 53.0589
0.93579 | 53.0513
0.9358 | 53.0756
0.93581 | 53.0931
0.93582 | 53.0691
0.93583 | 53.0727
0.93584 | 53.1048
0.93585 | 53.0945
0.93586 | 53.0425
0.93587 | 53.0561
0.93588 | 53.1076
0.93589 | 53.0851
0.9359 | 53.0432
0.93591 | 53.0765
0.93592 | 53.0834
0.93593 | 53.0543
0.93594 | 53.0719
0.93595 | 53.1034
0.93596 | 53.0803
0.93597 | 53.0623
0.93598 | 53.0873
0.93599 | 53.0682
0.936 | 53.0495
0.93601 | 53.0864
0.93602 | 53.0926
0.93603 | 53.0756
0.93604 | 53.0525
0.93605 | 53.0519
0.93606 | 53.0699
0.93607 | 53.1012
0.93608 | 53.0819
0.93609 | 53.0612
0.9361 | 53.0733
0.93611 | 53.0729
0.93612 | 53.0773
0.93613 | 53.0686
0.93614 | 53.0705
0.93615 | 53.0925
0.93616 | 53.0782
0.93617 | 53.0647
0.93618 | 53.0458
0.93619 | 53.0598
0.9362 | 53.0792
0.93621 | 53.0795
0.93622 | 53.0716
0.93623 | 53.0776
0.93624 | 53.0754
0.93625 | 53.0569
0.93626 | 53.0602
0.93627 | 53.0813
0.93628 | 53.0751
0.93629 | 53.0996
0.9363 | 53.0806
0.93631 | 53.054
0.93632 | 53.0514
0.93633 | 53.0995
0.93634 | 53.0914
0.93635 | 53.0611
0.93636 | 53.0647
0.93637 | 53.0923
0.93638 | 53.0747
0.93639 | 53.0572
0.9364 | 53.0695
0.93641 | 53.074
0.93642 | 53.0749
0.93643 | 53.0605
0.93644 | 53.0719
0.93645 | 53.1003
0.93646 | 53.0799
0.93647 | 53.1047
0.93648 | 53.0765
0.93649 | 53.0467
0.9365 | 53.061
0.93651 | 53.078
0.93652 | 53.041
0.93653 | 53.0694
0.93654 | 53.0755
0.93655 | 53.0656
0.93656 | 53.0969
0.93657 | 53.0838
0.93658 | 53.0586
0.93659 | 53.0654
0.9366 | 53.1019
0.93661 | 53.0989
0.93662 | 53.0665
0.93663 | 53.0628
0.93664 | 53.0786
0.93665 | 53.0785
0.93666 | 53.068
0.93667 | 53.0745
0.93668 | 53.073
0.93669 | 53.0878
0.9367 | 53.0749
0.93671 | 53.0706
0.93672 | 53.0697
0.93673 | 53.0688
0.93674 | 53.062
0.93675 | 53.0934
0.93676 | 53.0691
0.93677 | 53.0641
0.93678 | 53.0514
0.93679 | 53.0901
0.9368 | 53.0625
0.93681 | 53.063
0.93682 | 53.1007
0.93683 | 53.0895
0.93684 | 53.0541
0.93685 | 53.0623
0.93686 | 53.0964
0.93687 | 53.0773
0.93688 | 53.0636
0.93689 | 53.0521
0.9369 | 53.0449
0.93691 | 53.0809
0.93692 | 53.0932
0.93693 | 53.0733
0.93694 | 53.0515
0.93695 | 53.0673
0.93696 | 53.0936
0.93697 | 53.0575
0.93698 | 53.0604
0.93699 | 53.0962
0.937 | 53.0622
0.93701 | 53.0644
0.93702 | 53.0973
0.93703 | 53.094
0.93704 | 53.0431
0.93705 | 53.0491
0.93706 | 53.0938
0.93707 | 53.0719
0.93708 | 53.0469
0.93709 | 53.0812
0.9371 | 53.0784
0.93711 | 53.0538
0.93712 | 53.0686
0.93713 | 53.0759
0.93714 | 53.0927
0.93715 | 53.0662
0.93716 | 53.0681
0.93717 | 53.0648
0.93718 | 53.0855
0.93719 | 53.0682
0.9372 | 53.0495
0.93721 | 53.0803
0.93722 | 53.1039
0.93723 | 53.0678
0.93724 | 53.0447
0.93725 | 53.0634
0.93726 | 53.0617
0.93727 | 53.079
0.93728 | 53.0809
0.93729 | 53.078
0.9373 | 53.0529
0.93731 | 53.0497
0.93732 | 53.0432
0.93733 | 53.0673
0.93734 | 53.094
0.93735 | 53.0806
0.93736 | 53.0767
0.93737 | 53.0897
0.93738 | 53.0668
0.93739 | 53.0632
0.9374 | 53.0689
0.93741 | 53.0862
0.93742 | 53.0691
0.93743 | 53.07
0.93744 | 53.0902
0.93745 | 53.0559
0.93746 | 53.0377
0.93747 | 53.0645
0.93748 | 53.0723
0.93749 | 53.0532
0.9375 | 53.0918
0.93751 | 53.0908
0.93752 | 53.0694
0.93753 | 53.0719
0.93754 | 53.0695
0.93755 | 53.0583
0.93756 | 53.0688
0.93757 | 53.0935
0.93758 | 53.0709
0.93759 | 53.0466
0.9376 | 53.0982
0.93761 | 53.0563
0.93762 | 53.0449
0.93763 | 53.0662
0.93764 | 53.0943
0.93765 | 53.0659
0.93766 | 53.0832
0.93767 | 53.0997
0.93768 | 53.0509
0.93769 | 53.0545
0.9377 | 53.0894
0.93771 | 53.0771
0.93772 | 53.0488
0.93773 | 53.0802
0.93774 | 53.0962
0.93775 | 53.074
0.93776 | 53.0669
0.93777 | 53.0557
0.93778 | 53.0525
0.93779 | 53.0735
0.9378 | 53.0908
0.93781 | 53.0419
0.93782 | 53.0325
0.93783 | 53.0758
0.93784 | 53.0712
0.93785 | 53.0571
0.93786 | 53.0763
0.93787 | 53.0842
0.93788 | 53.0495
0.93789 | 53.0715
0.9379 | 53.0941
0.93791 | 53.0474
0.93792 | 53.0548
0.93793 | 53.0885
0.93794 | 53.0799
0.93795 | 53.0505
0.93796 | 53.0734
0.93797 | 53.092
0.93798 | 53.0637
0.93799 | 53.0682
0.938 | 53.0994
0.93801 | 53.0721
0.93802 | 53.0664
0.93803 | 53.055
0.93804 | 53.0667
0.93805 | 53.0671
0.93806 | 53.0843
0.93807 | 53.0825
0.93808 | 53.0602
0.93809 | 53.0949
0.9381 | 53.0801
0.93811 | 53.0435
0.93812 | 53.0531
0.93813 | 53.0758
0.93814 | 53.0739
0.93815 | 53.0741
0.93816 | 53.0791
0.93817 | 53.0573
0.93818 | 53.0708
0.93819 | 53.0636
0.9382 | 53.083
0.93821 | 53.1002
0.93822 | 53.0839
0.93823 | 53.068
0.93824 | 53.0674
0.93825 | 53.0704
0.93826 | 53.0729
0.93827 | 53.0456
0.93828 | 53.0662
0.93829 | 53.083
0.9383 | 53.0847
0.93831 | 53.0788
0.93832 | 53.0762
0.93833 | 53.056
0.93834 | 53.0695
0.93835 | 53.0851
0.93836 | 53.0804
0.93837 | 53.0725
0.93838 | 53.0743
0.93839 | 53.077
0.9384 | 53.0551
0.93841 | 53.0751
0.93842 | 53.0751
0.93843 | 53.053
0.93844 | 53.0762
0.93845 | 53.0912
0.93846 | 53.0832
0.93847 | 53.0665
0.93848 | 53.0789
0.93849 | 53.0425
0.9385 | 53.0627
0.93851 | 53.1001
0.93852 | 53.0658
0.93853 | 53.0407
0.93854 | 53.075
0.93855 | 53.0851
0.93856 | 53.0732
0.93857 | 53.0697
0.93858 | 53.0671
0.93859 | 53.0463
0.9386 | 53.0808
0.93861 | 53.0994
0.93862 | 53.0684
0.93863 | 53.0532
0.93864 | 53.0734
0.93865 | 53.0808
0.93866 | 53.063
0.93867 | 53.0745
0.93868 | 53.0708
0.93869 | 53.0571
0.9387 | 53.0651
0.93871 | 53.0934
0.93872 | 53.0667
0.93873 | 53.055
0.93874 | 53.1072
0.93875 | 53.0799
0.93876 | 53.0499
0.93877 | 53.0802
0.93878 | 53.0599
0.93879 | 53.061
0.9388 | 53.0757
0.93881 | 53.0871
0.93882 | 53.061
0.93883 | 53.0689
0.93884 | 53.1077
0.93885 | 53.0589
0.93886 | 53.0699
0.93887 | 53.0784
0.93888 | 53.0585
0.93889 | 53.0521
0.9389 | 53.087
0.93891 | 53.0808
0.93892 | 53.0228
0.93893 | 53.0592
0.93894 | 53.091
0.93895 | 53.0852
0.93896 | 53.0725
0.93897 | 53.0932
0.93898 | 53.0649
0.93899 | 53.0829
0.939 | 53.1016
0.93901 | 53.0871
0.93902 | 53.0377
0.93903 | 53.0606
0.93904 | 53.1056
0.93905 | 53.0807
0.93906 | 53.0817
0.93907 | 53.0583
0.93908 | 53.0336
0.93909 | 53.0823
0.9391 | 53.1049
0.93911 | 53.0688
0.93912 | 53.053
0.93913 | 53.072
0.93914 | 53.0808
0.93915 | 53.0809
0.93916 | 53.1074
0.93917 | 53.0931
0.93918 | 53.0321
0.93919 | 53.0436
0.9392 | 53.0917
0.93921 | 53.0752
0.93922 | 53.0241
0.93923 | 53.0855
0.93924 | 53.1071
0.93925 | 53.0562
0.93926 | 53.0795
0.93927 | 53.0599
0.93928 | 53.0261
0.93929 | 53.0827
0.9393 | 53.0904
0.93931 | 53.0591
0.93932 | 53.0585
0.93933 | 53.1047
0.93934 | 53.0543
0.93935 | 53.0462
0.93936 | 53.0956
0.93937 | 53.0839
0.93938 | 53.0541
0.93939 | 53.099
0.9394 | 53.0903
0.93941 | 53.0445
0.93942 | 53.0536
0.93943 | 53.0817
0.93944 | 53.0716
0.93945 | 53.0643
0.93946 | 53.1006
0.93947 | 53.0638
0.93948 | 53.0502
0.93949 | 53.0861
0.9395 | 53.0794
0.93951 | 53.053
0.93952 | 53.0685
0.93953 | 53.0779
0.93954 | 53.052
0.93955 | 53.0773
0.93956 | 53.1023
0.93957 | 53.0657
0.93958 | 53.0654
0.93959 | 53.0974
0.9396 | 53.0873
0.93961 | 53.0516
0.93962 | 53.0562
0.93963 | 53.0667
0.93964 | 53.0828
0.93965 | 53.0651
0.93966 | 53.0714
0.93967 | 53.0519
0.93968 | 53.0519
0.93969 | 53.1157
0.9397 | 53.0854
0.93971 | 53.0398
0.93972 | 53.0684
0.93973 | 53.0665
0.93974 | 53.0641
0.93975 | 53.0756
0.93976 | 53.1005
0.93977 | 53.0673
0.93978 | 53.0765
0.93979 | 53.0956
0.9398 | 53.0543
0.93981 | 53.0408
0.93982 | 53.0932
0.93983 | 53.0825
0.93984 | 53.0402
0.93985 | 53.072
0.93986 | 53.0796
0.93987 | 53.0583
0.93988 | 53.031
0.93989 | 53.088
0.9399 | 53.0686
0.93991 | 53.0576
0.93992 | 53.093
0.93993 | 53.079
0.93994 | 53.038
0.93995 | 53.0589
0.93996 | 53.0846
0.93997 | 53.0664
0.93998 | 53.0564
0.93999 | 53.0901
0.94 | 53.0747
0.94001 | 53.0413
0.94002 | 53.0867
0.94003 | 53.0618
0.94004 | 53.0583
0.94005 | 53.0937
0.94006 | 53.0783
0.94007 | 53.0333
0.94008 | 53.0566
0.94009 | 53.108
0.9401 | 53.073
0.94011 | 53.0486
0.94012 | 53.0871
0.94013 | 53.0707
0.94014 | 53.0525
0.94015 | 53.084
0.94016 | 53.083
0.94017 | 53.0441
0.94018 | 53.0485
0.94019 | 53.1
0.9402 | 53.0792
0.94021 | 53.0524
0.94022 | 53.0827
0.94023 | 53.0516
0.94024 | 53.075
0.94025 | 53.0977
0.94026 | 53.0793
0.94027 | 53.0614
0.94028 | 53.0747
0.94029 | 53.0773
0.9403 | 53.0558
0.94031 | 53.0804
0.94032 | 53.0843
0.94033 | 53.0643
0.94034 | 53.053
0.94035 | 53.0662
0.94036 | 53.0624
0.94037 | 53.0688
0.94038 | 53.0563
0.94039 | 53.0708
0.9404 | 53.068
0.94041 | 53.068
0.94042 | 53.0587
0.94043 | 53.0532
0.94044 | 53.0714
0.94045 | 53.0772
0.94046 | 53.0755
0.94047 | 53.0585
0.94048 | 53.0437
0.94049 | 53.0519
0.9405 | 53.0626
0.94051 | 53.0848
0.94052 | 53.0736
0.94053 | 53.0611
0.94054 | 53.0736
0.94055 | 53.0685
0.94056 | 53.0725
0.94057 | 53.0395
0.94058 | 53.0464
0.94059 | 53.0756
0.9406 | 53.0694
0.94061 | 53.0667
0.94062 | 53.0683
0.94063 | 53.0776
0.94064 | 53.0614
0.94065 | 53.0729
0.94066 | 53.0965
0.94067 | 53.068
0.94068 | 53.0497
0.94069 | 53.0677
0.9407 | 53.0519
0.94071 | 53.0532
0.94072 | 53.0784
0.94073 | 53.0658
0.94074 | 53.0458
0.94075 | 53.079
0.94076 | 53.0684
0.94077 | 53.0519
0.94078 | 53.0718
0.94079 | 53.0698
0.9408 | 53.0473
0.94081 | 53.0652
0.94082 | 53.1015
0.94083 | 53.0623
0.94084 | 53.055
0.94085 | 53.0665
0.94086 | 53.073
0.94087 | 53.0503
0.94088 | 53.065
0.94089 | 53.0777
0.9409 | 53.0814
0.94091 | 53.0593
0.94092 | 53.0554
0.94093 | 53.0329
0.94094 | 53.0576
0.94095 | 53.0817
0.94096 | 53.0723
0.94097 | 53.0286
0.94098 | 53.0423
0.94099 | 53.0842
0.941 | 53.049
0.94101 | 53.0639
0.94102 | 53.0756
0.94103 | 53.0525
0.94104 | 53.0525
0.94105 | 53.0967
0.94106 | 53.101
0.94107 | 53.0241
0.94108 | 53.0482
0.94109 | 53.0845
0.9411 | 53.0649
0.94111 | 53.074
0.94112 | 53.0799
0.94113 | 53.0461
0.94114 | 53.033
0.94115 | 53.0854
0.94116 | 53.095
0.94117 | 53.038
0.94118 | 53.0625
0.94119 | 53.0812
0.9412 | 53.0355
0.94121 | 53.0672
0.94122 | 53.0798
0.94123 | 53.0375
0.94124 | 53.0645
0.94125 | 53.0873
0.94126 | 53.0769
0.94127 | 53.0324
0.94128 | 53.0595
0.94129 | 53.0889
0.9413 | 53.0742
0.94131 | 53.0647
0.94132 | 53.0534
0.94133 | 53.0461
0.94134 | 53.0591
0.94135 | 53.0801
0.94136 | 53.0946
0.94137 | 53.0582
0.94138 | 53.0618
0.94139 | 53.09
0.9414 | 53.0556
0.94141 | 53.071
0.94142 | 53.0769
0.94143 | 53.0525
0.94144 | 53.0425
0.94145 | 53.0723
0.94146 | 53.0693
0.94147 | 53.0511
0.94148 | 53.0289
0.94149 | 53.0701
0.9415 | 53.0753
0.94151 | 53.0642
0.94152 | 53.0862
0.94153 | 53.0804
0.94154 | 53.057
0.94155 | 53.0595
0.94156 | 53.0735
0.94157 | 53.065
0.94158 | 53.0597
0.94159 | 53.0584
0.9416 | 53.0633
0.94161 | 53.0549
0.94162 | 53.052
0.94163 | 53.0553
0.94164 | 53.068
0.94165 | 53.0722
0.94166 | 53.0866
0.94167 | 53.0649
0.94168 | 53.0572
0.94169 | 53.0528
0.9417 | 53.0486
0.94171 | 53.0606
0.94172 | 53.083
0.94173 | 53.0906
0.94174 | 53.0582
0.94175 | 53.0801
0.94176 | 53.0699
0.94177 | 53.0186
0.94178 | 53.0588
0.94179 | 53.0832
0.9418 | 53.0657
0.94181 | 53.0652
0.94182 | 53.0724
0.94183 | 53.0554
0.94184 | 53.0462
0.94185 | 53.0738
0.94186 | 53.0717
0.94187 | 53.0302
0.94188 | 53.078
0.94189 | 53.116
0.9419 | 53.0395
0.94191 | 53.0227
0.94192 | 53.0749
0.94193 | 53.0549
0.94194 | 53.0511
0.94195 | 53.1044
0.94196 | 53.0882
0.94197 | 53.0228
0.94198 | 53.033
0.94199 | 53.1011
0.942 | 53.0701
0.94201 | 53.0533
0.94202 | 53.0587
0.94203 | 53.0628
0.94204 | 53.0528
0.94205 | 53.0907
0.94206 | 53.0779
0.94207 | 53.0104
0.94208 | 53.0485
0.94209 | 53.1014
0.9421 | 53.0878
0.94211 | 53.0505
0.94212 | 53.0925
0.94213 | 53.0864
0.94214 | 53.0472
0.94215 | 53.1025
0.94216 | 53.0767
0.94217 | 53.0423
0.94218 | 53.0574
0.94219 | 53.0941
0.9422 | 53.054
0.94221 | 53.0552
0.94222 | 53.083
0.94223 | 53.0554
0.94224 | 53.0619
0.94225 | 53.0927
0.94226 | 53.0712
0.94227 | 53.0547
0.94228 | 53.0762
0.94229 | 53.0821
0.9423 | 53.0669
0.94231 | 53.0665
0.94232 | 53.0844
0.94233 | 53.0472
0.94234 | 53.0558
0.94235 | 53.0943
0.94236 | 53.0834
0.94237 | 53.0449
0.94238 | 53.0585
0.94239 | 53.0597
0.9424 | 53.0604
0.94241 | 53.0847
0.94242 | 53.0632
0.94243 | 53.0558
0.94244 | 53.067
0.94245 | 53.1006
0.94246 | 53.0595
0.94247 | 53.056
0.94248 | 53.1086
0.94249 | 53.0887
0.9425 | 53.0469
0.94251 | 53.0878
0.94252 | 53.075
0.94253 | 53.058
0.94254 | 53.0698
0.94255 | 53.068
0.94256 | 53.0608
0.94257 | 53.0728
0.94258 | 53.058
0.94259 | 53.0493
0.9426 | 53.0631
0.94261 | 53.0708
0.94262 | 53.0696
0.94263 | 53.0599
0.94264 | 53.0994
0.94265 | 53.0801
0.94266 | 53.0528
0.94267 | 53.0687
0.94268 | 53.0595
0.94269 | 53.0725
0.9427 | 53.0766
0.94271 | 53.0893
0.94272 | 53.0681
0.94273 | 53.0446
0.94274 | 53.0743
0.94275 | 53.0899
0.94276 | 53.0749
0.94277 | 53.0489
0.94278 | 53.0694
0.94279 | 53.1012
0.9428 | 53.0723
0.94281 | 53.0427
0.94282 | 53.0817
0.94283 | 53.0712
0.94284 | 53.0528
0.94285 | 53.0809
0.94286 | 53.0684
0.94287 | 53.0803
0.94288 | 53.0851
0.94289 | 53.0663
0.9429 | 53.0498
0.94291 | 53.1014
0.94292 | 53.0773
0.94293 | 53.0667
0.94294 | 53.0568
0.94295 | 53.0728
0.94296 | 53.0409
0.94297 | 53.0455
0.94298 | 53.0948
0.94299 | 53.069
0.943 | 53.0732
0.94301 | 53.1075
0.94302 | 53.0839
0.94303 | 53.0363
0.94304 | 53.0703
0.94305 | 53.1062
0.94306 | 53.0602
0.94307 | 53.0567
0.94308 | 53.0775
0.94309 | 53.0534
0.9431 | 53.0458
0.94311 | 53.0864
0.94312 | 53.0716
0.94313 | 53.0549
0.94314 | 53.0686
0.94315 | 53.0877
0.94316 | 53.0582
0.94317 | 53.0647
0.94318 | 53.1081
0.94319 | 53.0898
0.9432 | 53.0457
0.94321 | 53.0649
0.94322 | 53.0786
0.94323 | 53.0335
0.94324 | 53.0576
0.94325 | 53.0907
0.94326 | 53.0727
0.94327 | 53.0467
0.94328 | 53.0758
0.94329 | 53.0909
0.9433 | 53.0509
0.94331 | 53.0543
0.94332 | 53.064
0.94333 | 53.0538
0.94334 | 53.0422
0.94335 | 53.0935
0.94336 | 53.0775
0.94337 | 53.0504
0.94338 | 53.0558
0.94339 | 53.0939
0.9434 | 53.0822
0.94341 | 53.0599
0.94342 | 53.0669
0.94343 | 53.082
0.94344 | 53.0406
0.94345 | 53.0824
0.94346 | 53.0649
0.94347 | 53.0236
0.94348 | 53.0368
0.94349 | 53.0967
0.9435 | 53.0686
0.94351 | 53.0506
0.94352 | 53.0963
0.94353 | 53.1084
0.94354 | 53.0435
0.94355 | 53.066
0.94356 | 53.0885
0.94357 | 53.0372
0.94358 | 53.066
0.94359 | 53.0994
0.9436 | 53.066
0.94361 | 53.0312
0.94362 | 53.0747
0.94363 | 53.0717
0.94364 | 53.0384
0.94365 | 53.069
0.94366 | 53.086
0.94367 | 53.0526
0.94368 | 53.0447
0.94369 | 53.079
0.9437 | 53.0882
0.94371 | 53.0838
0.94372 | 53.0584
0.94373 | 53.0571
0.94374 | 53.0536
0.94375 | 53.0912
0.94376 | 53.0864
0.94377 | 53.0331
0.94378 | 53.0412
0.94379 | 53.0784
0.9438 | 53.0609
0.94381 | 53.086
0.94382 | 53.0923
0.94383 | 53.0272
0.94384 | 53.0312
0.94385 | 53.1089
0.94386 | 53.082
0.94387 | 53.0204
0.94388 | 53.0821
0.94389 | 53.0849
0.9439 | 53.0158
0.94391 | 53.0571
0.94392 | 53.1042
0.94393 | 53.0634
0.94394 | 53.041
0.94395 | 53.0799
0.94396 | 53.0656
0.94397 | 53.0484
0.94398 | 53.0677
0.94399 | 53.0869
0.944 | 53.0203
0.94401 | 53.0727
0.94402 | 53.1112
0.94403 | 53.0421
0.94404 | 53.0243
0.94405 | 53.1084
0.94406 | 53.0956
0.94407 | 53.037
0.94408 | 53.0634
0.94409 | 53.0727
0.9441 | 53.0374
0.94411 | 53.0625
0.94412 | 53.0924
0.94413 | 53.0357
0.94414 | 53.0347
0.94415 | 53.0991
0.94416 | 53.1025
0.94417 | 53.0002
0.94418 | 53.0369
0.94419 | 53.1054
0.9442 | 53.0586
0.94421 | 53.0354
0.94422 | 53.0819
0.94423 | 53.0484
0.94424 | 53.0516
0.94425 | 53.1027
0.94426 | 53.0707
0.94427 | 53.0271
0.94428 | 53.0688
0.94429 | 53.1166
0.9443 | 53.0425
0.94431 | 53.0218
0.94432 | 53.0608
0.94433 | 53.0543
0.94434 | 53.063
0.94435 | 53.0955
0.94436 | 53.0612
0.94437 | 53.0127
0.94438 | 53.0655
0.94439 | 53.083
0.9444 | 53.0371
0.94441 | 53.0621
0.94442 | 53.1025
0.94443 | 53.0429
0.94444 | 53.0482
0.94445 | 53.1069
0.94446 | 53.0862
0.94447 | 53.0235
0.94448 | 53.0517
0.94449 | 53.1136
0.9445 | 53.0778
0.94451 | 53.0432
0.94452 | 53.0609
0.94453 | 53.0242
0.94454 | 53.0353
0.94455 | 53.0864
0.94456 | 53.0639
0.94457 | 53.0432
0.94458 | 53.0564
0.94459 | 53.0666
0.9446 | 53.0507
0.94461 | 53.0792
0.94462 | 53.0953
0.94463 | 53.0257
0.94464 | 53.0426
0.94465 | 53.1206
0.94466 | 53.0755
0.94467 | 53.0068
0.94468 | 53.064
0.94469 | 53.089
0.9447 | 53.0305
0.94471 | 53.0731
0.94472 | 53.1038
0.94473 | 53.0468
0.94474 | 53.0336
0.94475 | 53.096
0.94476 | 53.0559
0.94477 | 53.0267
0.94478 | 53.069
0.94479 | 53.0705
0.9448 | 53.0276
0.94481 | 53.0527
0.94482 | 53.1071
0.94483 | 53.0293
0.94484 | 53.0553
0.94485 | 53.1025
0.94486 | 53.0586
0.94487 | 53.0398
0.94488 | 53.0997
0.94489 | 53.0846
0.9449 | 53.0206
0.94491 | 53.0429
0.94492 | 53.0531
0.94493 | 53.0358
0.94494 | 53.0478
0.94495 | 53.0922
0.94496 | 53.0422
0.94497 | 53.021
0.94498 | 53.0732
0.94499 | 53.0691
0.945 | 53.0416
0.94501 | 53.0504
0.94502 | 53.0804
0.94503 | 53.061
0.94504 | 53.063
0.94505 | 53.0697
0.94506 | 53.058
0.94507 | 53.0378
0.94508 | 53.0595
0.94509 | 53.0721
0.9451 | 53.0367
0.94511 | 53.0494
0.94512 | 53.0725
0.94513 | 53.0325
0.94514 | 53.0371
0.94515 | 53.0935
0.94516 | 53.0788
0.94517 | 53.022
0.94518 | 53.0388
0.94519 | 53.0502
0.9452 | 53.0499
0.94521 | 53.0656
0.94522 | 53.0517
0.94523 | 53.0368
0.94524 | 53.0528
0.94525 | 53.0913
0.94526 | 53.0852
0.94527 | 53.0273
0.94528 | 53.0419
0.94529 | 53.0776
0.9453 | 53.0353
0.94531 | 53.0459
0.94532 | 53.0754
0.94533 | 53.0436
0.94534 | 53.0347
0.94535 | 53.0779
0.94536 | 53.0517
0.94537 | 53.0165
0.94538 | 53.0593
0.94539 | 53.1028
0.9454 | 53.0554
0.94541 | 53.0642
0.94542 | 53.0854
0.94543 | 53.0388
0.94544 | 53.0524
0.94545 | 53.0931
0.94546 | 53.0617
0.94547 | 53.0267
0.94548 | 53.0729
0.94549 | 53.0753
0.9455 | 53.0247
0.94551 | 53.0516
0.94552 | 53.0689
0.94553 | 53.0385
0.94554 | 53.0421
0.94555 | 53.0814
0.94556 | 53.0508
0.94557 | 53.0084
0.94558 | 53.0739
0.94559 | 53.0517
0.9456 | 53.035
0.94561 | 53.0668
0.94562 | 53.0651
0.94563 | 53.0496
0.94564 | 53.0451
0.94565 | 53.1038
0.94566 | 53.0589
0.94567 | 53.013
0.94568 | 53.0667
0.94569 | 53.0659
0.9457 | 53.0349
0.94571 | 53.0658
0.94572 | 53.0695
0.94573 | 53.027
0.94574 | 53.0223
0.94575 | 53.0742
0.94576 | 53.0564
0.94577 | 53.0384
0.94578 | 53.0626
0.94579 | 53.0725
0.9458 | 53.0421
0.94581 | 53.0569
0.94582 | 53.0636
0.94583 | 53.0442
0.94584 | 53.0521
0.94585 | 53.0846
0.94586 | 53.0734
0.94587 | 53.0407
0.94588 | 53.0369
0.94589 | 53.0558
0.9459 | 53.0545
0.94591 | 53.0709
0.94592 | 53.053
0.94593 | 53.0325
0.94594 | 53.0371
0.94595 | 53.0614
0.94596 | 53.0386
0.94597 | 53.057
0.94598 | 53.0543
0.94599 | 53.0655
0.946 | 53.0613
0.94601 | 53.0419
0.94602 | 53.0459
0.94603 | 53.0691
0.94604 | 53.0736
0.94605 | 53.0499
0.94606 | 53.0443
0.94607 | 53.0627
0.94608 | 53.0569
0.94609 | 53.0378
0.9461 | 53.0519
0.94611 | 53.057
0.94612 | 53.061
0.94613 | 53.0751
0.94614 | 53.0548
0.94615 | 53.0178
0.94616 | 53.0479
0.94617 | 53.0874
0.94618 | 53.0591
0.94619 | 53.0568
0.9462 | 53.0675
0.94621 | 53.0459
0.94622 | 53.0182
0.94623 | 53.0613
0.94624 | 53.0608
0.94625 | 53.0356
0.94626 | 53.0677
0.94627 | 53.0875
0.94628 | 53.0462
0.94629 | 53.0245
0.9463 | 53.0639
0.94631 | 53.0586
0.94632 | 53.036
0.94633 | 53.0465
0.94634 | 53.0765
0.94635 | 53.0658
0.94636 | 53.0588
0.94637 | 53.0465
0.94638 | 53.0395
0.94639 | 53.0399
0.9464 | 53.0802
0.94641 | 53.0658
0.94642 | 53.0492
0.94643 | 53.0625
0.94644 | 53.068
0.94645 | 53.0408
0.94646 | 53.0408
0.94647 | 53.0577
0.94648 | 53.0645
0.94649 | 53.0699
0.9465 | 53.0512
0.94651 | 53.0395
0.94652 | 53.0329
0.94653 | 53.0352
0.94654 | 53.0614
0.94655 | 53.0693
0.94656 | 53.0677
0.94657 | 53.0511
0.94658 | 53.0573
0.94659 | 53.0447
0.9466 | 53.0269
0.94661 | 53.0772
0.94662 | 53.0754
0.94663 | 53.0405
0.94664 | 53.0636
0.94665 | 53.0701
0.94666 | 53.053
0.94667 | 53.0262
0.94668 | 53.0636
0.94669 | 53.0591
0.9467 | 53.049
0.94671 | 53.0641
0.94672 | 53.0615
0.94673 | 53.0306
0.94674 | 53.0508
0.94675 | 53.0688
0.94676 | 53.037
0.94677 | 53.0486
0.94678 | 53.0901
0.94679 | 53.0695
0.9468 | 53.0436
0.94681 | 53.0632
0.94682 | 53.0513
0.94683 | 53.0541
0.94684 | 53.084
0.94685 | 53.0756
0.94686 | 53.0498
0.94687 | 53.0605
0.94688 | 53.0888
0.94689 | 53.0464
0.9469 | 53.008
0.94691 | 53.075
0.94692 | 53.106
0.94693 | 53.0543
0.94694 | 53.0374
0.94695 | 53.0679
0.94696 | 53.0522
0.94697 | 53.0573
0.94698 | 53.0868
0.94699 | 53.0773
0.947 | 53.056
0.94701 | 53.078
0.94702 | 53.069
0.94703 | 53.0269
0.94704 | 53.0428
0.94705 | 53.0926
0.94706 | 53.0694
0.94707 | 53.0643
0.94708 | 53.078
0.94709 | 53.0377
0.9471 | 53.028
0.94711 | 53.0651
0.94712 | 53.0638
0.94713 | 53.0336
0.94714 | 53.0914
0.94715 | 53.0817
0.94716 | 53.0355
0.94717 | 53.052
0.94718 | 53.1007
0.94719 | 53.0773
0.9472 | 53.0563
0.94721 | 53.0982
0.94722 | 53.0697
0.94723 | 53.027
0.94724 | 53.0585
0.94725 | 53.0445
0.94726 | 53.0319
0.94727 | 53.0712
0.94728 | 53.0812
0.94729 | 53.0454
0.9473 | 53.0534
0.94731 | 53.0707
0.94732 | 53.0399
0.94733 | 53.0385
0.94734 | 53.0844
0.94735 | 53.076
0.94736 | 53.0632
0.94737 | 53.0827
0.94738 | 53.072
0.94739 | 53.0189
0.9474 | 53.0593
0.94741 | 53.1018
0.94742 | 53.0614
0.94743 | 53.0399
0.94744 | 53.1134
0.94745 | 53.0822
0.94746 | 53.0117
0.94747 | 53.0181
0.94748 | 53.0852
0.94749 | 53.0751
0.9475 | 53.0556
0.94751 | 53.0663
0.94752 | 53.0676
0.94753 | 53.0501
0.94754 | 53.0558
0.94755 | 53.0652
0.94756 | 53.0504
0.94757 | 53.0825
0.94758 | 53.0864
0.94759 | 53.0573
0.9476 | 53.0486
0.94761 | 53.0584
0.94762 | 53.0597
0.94763 | 53.0416
0.94764 | 53.0649
0.94765 | 53.1036
0.94766 | 53.0713
0.94767 | 53.0353
0.94768 | 53.0447
0.94769 | 53.0508
0.9477 | 53.0486
0.94771 | 53.0564
0.94772 | 53.0629
0.94773 | 53.052
0.94774 | 53.0514
0.94775 | 53.0717
0.94776 | 53.0478
0.94777 | 53.0134
0.94778 | 53.0706
0.94779 | 53.0861
0.9478 | 53.0512
0.94781 | 53.0586
0.94782 | 53.0469
0.94783 | 53.041
0.94784 | 53.0468
0.94785 | 53.0632
0.94786 | 53.0472
0.94787 | 53.0407
0.94788 | 53.0627
0.94789 | 53.0698
0.9479 | 53.0428
0.94791 | 53.056
0.94792 | 53.0618
0.94793 | 53.0312
0.94794 | 53.0492
0.94795 | 53.0806
0.94796 | 53.0662
0.94797 | 53.0613
0.94798 | 53.0612
0.94799 | 53.029
0.948 | 53.0211
0.94801 | 53.0895
0.94802 | 53.0637
0.94803 | 53.0118
0.94804 | 53.0469
0.94805 | 53.0687
0.94806 | 53.0465
0.94807 | 53.0354
0.94808 | 53.0882
0.94809 | 53.0745
0.9481 | 53.0539
0.94811 | 53.0714
0.94812 | 53.0527
0.94813 | 53.0159
0.94814 | 53.0588
0.94815 | 53.1027
0.94816 | 53.0449
0.94817 | 53.0345
0.94818 | 53.0777
0.94819 | 53.046
0.9482 | 53.0275
0.94821 | 53.0771
0.94822 | 53.0711
0.94823 | 53.0302
0.94824 | 53.0503
0.94825 | 53.0736
0.94826 | 53.0469
0.94827 | 53.0467
0.94828 | 53.0651
0.94829 | 53.0586
0.9483 | 53.0585
0.94831 | 53.068
0.94832 | 53.0532
0.94833 | 53.0393
0.94834 | 53.0687
0.94835 | 53.0682
0.94836 | 53.0501
0.94837 | 53.0445
0.94838 | 53.0648
0.94839 | 53.0684
0.9484 | 53.0582
0.94841 | 53.0708
0.94842 | 53.0356
0.94843 | 53.0558
0.94844 | 53.0835
0.94845 | 53.0487
0.94846 | 53.0396
0.94847 | 53.0491
0.94848 | 53.0524
0.94849 | 53.0636
0.9485 | 53.0827
0.94851 | 53.0667
0.94852 | 53.023
0.94853 | 53.0512
0.94854 | 53.081
0.94855 | 53.072
0.94856 | 53.07
0.94857 | 53.058
0.94858 | 53.0267
0.94859 | 53.0483
0.9486 | 53.078
0.94861 | 53.068
0.94862 | 53.0482
0.94863 | 53.0686
0.94864 | 53.0602
0.94865 | 53.0254
0.94866 | 53.0664
0.94867 | 53.0713
0.94868 | 53.0423
0.94869 | 53.0584
0.9487 | 53.0905
0.94871 | 53.0543
0.94872 | 53.0571
0.94873 | 53.0764
0.94874 | 53.0562
0.94875 | 53.0667
0.94876 | 53.0634
0.94877 | 53.0544
0.94878 | 53.0513
0.94879 | 53.0639
0.9488 | 53.0538
0.94881 | 53.0773
0.94882 | 53.0767
0.94883 | 53.0606
0.94884 | 53.0675
0.94885 | 53.0825
0.94886 | 53.0686
0.94887 | 53.0545
0.94888 | 53.072
0.94889 | 53.0578
0.9489 | 53.0149
0.94891 | 53.0513
0.94892 | 53.0834
0.94893 | 53.0519
0.94894 | 53.037
0.94895 | 53.08
0.94896 | 53.055
0.94897 | 53.0475
0.94898 | 53.0788
0.94899 | 53.0937
0.949 | 53.0499
0.94901 | 53.0475
0.94902 | 53.0549
0.94903 | 53.0626
0.94904 | 53.068
0.94905 | 53.098
0.94906 | 53.0655
0.94907 | 53.0397
0.94908 | 53.0603
0.94909 | 53.0835
0.9491 | 53.0265
0.94911 | 53.0491
0.94912 | 53.0747
0.94913 | 53.058
0.94914 | 53.0566
0.94915 | 53.0839
0.94916 | 53.0427
0.94917 | 53.008
0.94918 | 53.0585
0.94919 | 53.1066
0.9492 | 53.0554
0.94921 | 53.0597
0.94922 | 53.0804
0.94923 | 53.037
0.94924 | 53.0378
0.94925 | 53.0952
0.94926 | 53.0671
0.94927 | 53.0334
0.94928 | 53.0802
0.94929 | 53.0872
0.9493 | 53.0336
0.94931 | 53.0337
0.94932 | 53.0534
0.94933 | 53.0443
0.94934 | 53.063
0.94935 | 53.0858
0.94936 | 53.06
0.94937 | 53.0497
0.94938 | 53.0534
0.94939 | 53.0573
0.9494 | 53.0559
0.94941 | 53.062
0.94942 | 53.0608
0.94943 | 53.0586
0.94944 | 53.0497
0.94945 | 53.0729
0.94946 | 53.0668
0.94947 | 53.0493
0.94948 | 53.0395
0.94949 | 53.0534
0.9495 | 53.0649
0.94951 | 53.0821
0.94952 | 53.0508
0.94953 | 53.0423
0.94954 | 53.0539
0.94955 | 53.0797
0.94956 | 53.0749
0.94957 | 53.0445
0.94958 | 53.0597
0.94959 | 53.078
0.9496 | 53.0661
0.94961 | 53.0451
0.94962 | 53.0606
0.94963 | 53.0694
0.94964 | 53.0679
0.94965 | 53.0617
0.94966 | 53.0431
0.94967 | 53.0329
0.94968 | 53.0654
0.94969 | 53.084
0.9497 | 53.0585
0.94971 | 53.0265
0.94972 | 53.0553
0.94973 | 53.0769
0.94974 | 53.0627
0.94975 | 53.0328
0.94976 | 53.0414
0.94977 | 53.0737
0.94978 | 53.0573
0.94979 | 53.0751
0.9498 | 53.0586
0.94981 | 53.0347
0.94982 | 53.0828
0.94983 | 53.0694
0.94984 | 53.0286
0.94985 | 53.0532
0.94986 | 53.0952
0.94987 | 53.0466
0.94988 | 53.0395
0.94989 | 53.0723
0.9499 | 53.0645
0.94991 | 53.0397
0.94992 | 53.0504
0.94993 | 53.0951
0.94994 | 53.0718
0.94995 | 53.0478
0.94996 | 53.0439
0.94997 | 53.0404
0.94998 | 53.0392
0.94999 | 53.0595
0.95 | 53.0672
0.95001 | 53.0423
0.95002 | 53.0559
0.95003 | 53.0629
0.95004 | 53.0449
0.95005 | 53.0512
0.95006 | 53.0768
0.95007 | 53.0518
0.95008 | 53.0622
0.95009 | 53.077
0.9501 | 53.0546
0.95011 | 53.0214
0.95012 | 53.0518
0.95013 | 53.0657
0.95014 | 53.0732
0.95015 | 53.081
0.95016 | 53.0508
0.95017 | 53.0467
0.95018 | 53.04
0.95019 | 53.0597
0.9502 | 53.0531
0.95021 | 53.0351
0.95022 | 53.0584
0.95023 | 53.0439
0.95024 | 53.0458
0.95025 | 53.0751
0.95026 | 53.0506
0.95027 | 53.0431
0.95028 | 53.0865
0.95029 | 53.1003
0.9503 | 53.0416
0.95031 | 53.0407
0.95032 | 53.0926
0.95033 | 53.0609
0.95034 | 53.031
0.95035 | 53.0482
0.95036 | 53.0667
0.95037 | 53.0645
0.95038 | 53.0388
0.95039 | 53.0576
0.9504 | 53.0475
0.95041 | 53.0582
0.95042 | 53.0691
0.95043 | 53.0592
0.95044 | 53.0425
0.95045 | 53.0943
0.95046 | 53.0536
0.95047 | 53.0147
0.95048 | 53.0542
0.95049 | 53.071
0.9505 | 53.0585
0.95051 | 53.0339
0.95052 | 53.0962
0.95053 | 53.0803
0.95054 | 53.0393
0.95055 | 53.0561
0.95056 | 53.0371
0.95057 | 53.0393
0.95058 | 53.0645
0.95059 | 53.0771
0.9506 | 53.0514
0.95061 | 53.039
0.95062 | 53.0569
0.95063 | 53.0597
0.95064 | 53.0593
0.95065 | 53.0662
0.95066 | 53.0678
0.95067 | 53.066
0.95068 | 53.0549
0.95069 | 53.0478
0.9507 | 53.0435
0.95071 | 53.0241
0.95072 | 53.0513
0.95073 | 53.0611
0.95074 | 53.0619
0.95075 | 53.0689
0.95076 | 53.0722
0.95077 | 53.0443
0.95078 | 53.018
0.95079 | 53.0428
0.9508 | 53.078
0.95081 | 53.0532
0.95082 | 53.0439
0.95083 | 53.0512
0.95084 | 53.0465
0.95085 | 53.0446
0.95086 | 53.0671
0.95087 | 53.0763
0.95088 | 53.0544
0.95089 | 53.0704
0.9509 | 53.0412
0.95091 | 53.0394
0.95092 | 53.0349
0.95093 | 53.0619
0.95094 | 53.0643
0.95095 | 53.0549
0.95096 | 53.0627
0.95097 | 53.055
0.95098 | 53.0322
0.95099 | 53.045
0.951 | 53.059
0.95101 | 53.0542
0.95102 | 53.0447
0.95103 | 53.0559
0.95104 | 53.0722
0.95105 | 53.0439
0.95106 | 53.0465
0.95107 | 53.0539
0.95108 | 53.0745
0.95109 | 53.0399
0.9511 | 53.0514
0.95111 | 53.0772
0.95112 | 53.046
0.95113 | 53.0517
0.95114 | 53.0633
0.95115 | 53.0414
0.95116 | 53.0426
0.95117 | 53.049
0.95118 | 53.0581
0.95119 | 53.0699
0.9512 | 53.0605
0.95121 | 53.0275
0.95122 | 53.0309
0.95123 | 53.0771
0.95124 | 53.0784
0.95125 | 53.0355
0.95126 | 53.053
0.95127 | 53.0557
0.95128 | 53.0386
0.95129 | 53.0536
0.9513 | 53.0784
0.95131 | 53.0627
0.95132 | 53.0246
0.95133 | 53.0632
0.95134 | 53.0788
0.95135 | 53.0606
0.95136 | 53.0322
0.95137 | 53.0317
0.95138 | 53.0254
0.95139 | 53.0695
0.9514 | 53.0926
0.95141 | 53.0467
0.95142 | 53.0337
0.95143 | 53.0483
0.95144 | 53.0449
0.95145 | 53.0721
0.95146 | 53.0882
0.95147 | 53.051
0.95148 | 53.0232
0.95149 | 53.0688
0.9515 | 53.068
0.95151 | 53.0439
0.95152 | 53.0486
0.95153 | 53.0559
0.95154 | 53.0434
0.95155 | 53.057
0.95156 | 53.0584
0.95157 | 53.0365
0.95158 | 53.0449
0.95159 | 53.0875
0.9516 | 53.0818
0.95161 | 53.0555
0.95162 | 53.0693
0.95163 | 53.0593
0.95164 | 53.0281
0.95165 | 53.0389
0.95166 | 53.0903
0.95167 | 53.0675
0.95168 | 53.0282
0.95169 | 53.0589
0.9517 | 53.0451
0.95171 | 53.0336
0.95172 | 53.0779
0.95173 | 53.0722
0.95174 | 53.0332
0.95175 | 53.0562
0.95176 | 53.0914
0.95177 | 53.0456
0.95178 | 53.0226
0.95179 | 53.0616
0.9518 | 53.0556
0.95181 | 53.0558
0.95182 | 53.0844
0.95183 | 53.0859
0.95184 | 53.043
0.95185 | 53.0519
0.95186 | 53.0667
0.95187 | 53.0496
0.95188 | 53.0466
0.95189 | 53.0654
0.9519 | 53.0441
0.95191 | 53.0375
0.95192 | 53.0519
0.95193 | 53.0629
0.95194 | 53.027
0.95195 | 53.0608
0.95196 | 53.0795
0.95197 | 53.0571
0.95198 | 53.0547
0.95199 | 53.0721
0.952 | 53.0564
0.95201 | 53.053
0.95202 | 53.0801
0.95203 | 53.0647
0.95204 | 53.0478
0.95205 | 53.0725
0.95206 | 53.0717
0.95207 | 53.0416
0.95208 | 53.0488
0.95209 | 53.0627
0.9521 | 53.0438
0.95211 | 53.053
0.95212 | 53.0705
0.95213 | 53.053
0.95214 | 53.0353
0.95215 | 53.0723
0.95216 | 53.0498
0.95217 | 53.0479
0.95218 | 53.0499
0.95219 | 53.0721
0.9522 | 53.0737
0.95221 | 53.0692
0.95222 | 53.0523
0.95223 | 53.0197
0.95224 | 53.0403
0.95225 | 53.074
0.95226 | 53.056
0.95227 | 53.0496
0.95228 | 53.0724
0.95229 | 53.058
0.9523 | 53.0313
0.95231 | 53.0706
0.95232 | 53.0638
0.95233 | 53.0465
0.95234 | 53.0725
0.95235 | 53.0883
0.95236 | 53.0346
0.95237 | 53.0341
0.95238 | 53.0465
0.95239 | 53.0595
0.9524 | 53.0584
0.95241 | 53.089
0.95242 | 53.049
0.95243 | 53.0367
0.95244 | 53.0571
0.95245 | 53.0522
0.95246 | 53.0295
0.95247 | 53.0621
0.95248 | 53.079
0.95249 | 53.0484
0.9525 | 53.0488
0.95251 | 53.0671
0.95252 | 53.0403
0.95253 | 53.0321
0.95254 | 53.0564
0.95255 | 53.0637
0.95256 | 53.0497
0.95257 | 53.0657
0.95258 | 53.0658
0.95259 | 53.0536
0.9526 | 53.0443
0.95261 | 53.0751
0.95262 | 53.0551
0.95263 | 53.0545
0.95264 | 53.0567
0.95265 | 53.0599
0.95266 | 53.0532
0.95267 | 53.0488
0.95268 | 53.0476
0.95269 | 53.0346
0.9527 | 53.0663
0.95271 | 53.0649
0.95272 | 53.0358
0.95273 | 53.0621
0.95274 | 53.075
0.95275 | 53.0297
0.95276 | 53.0395
0.95277 | 53.0724
0.95278 | 53.0484
0.95279 | 53.0486
0.9528 | 53.0707
0.95281 | 53.0666
0.95282 | 53.0454
0.95283 | 53.0541
0.95284 | 53.0695
0.95285 | 53.054
0.95286 | 53.0366
0.95287 | 53.0499
0.95288 | 53.0461
0.95289 | 53.079
0.9529 | 53.0563
0.95291 | 53.0178
0.95292 | 53.0261
0.95293 | 53.078
0.95294 | 53.0593
0.95295 | 53.0458
0.95296 | 53.0708
0.95297 | 53.041
0.95298 | 53.0315
0.95299 | 53.0675
0.953 | 53.0658
0.95301 | 53.0369
0.95302 | 53.0517
0.95303 | 53.0666
0.95304 | 53.0456
0.95305 | 53.0593
0.95306 | 53.0797
0.95307 | 53.0357
0.95308 | 53.0173
0.95309 | 53.0482
0.9531 | 53.0405
0.95311 | 53.0438
0.95312 | 53.0492
0.95313 | 53.0236
0.95314 | 53.0117
0.95315 | 53.0676
0.95316 | 53.0931
0.95317 | 53.0549
0.95318 | 53.0426
0.95319 | 53.0814
0.9532 | 53.0467
0.95321 | 53.0484
0.95322 | 53.0727
0.95323 | 53.0618
0.95324 | 53.0271
0.95325 | 53.0555
0.95326 | 53.0866
0.95327 | 53.0199
0.95328 | 53.0151
0.95329 | 53.0629
0.9533 | 53.0408
0.95331 | 53.0349
0.95332 | 53.0706
0.95333 | 53.0498
0.95334 | 53.0248
0.95335 | 53.0525
0.95336 | 53.0611
0.95337 | 53.0343
0.95338 | 53.0395
0.95339 | 53.078
0.9534 | 53.0614
0.95341 | 53.0517
0.95342 | 53.0578
0.95343 | 53.0506
0.95344 | 53.0076
0.95345 | 53.059
0.95346 | 53.0771
0.95347 | 53.046
0.95348 | 53.0447
0.95349 | 53.0682
0.9535 | 53.0376
0.95351 | 53.0114
0.95352 | 53.0777
0.95353 | 53.0652
0.95354 | 53.0558
0.95355 | 53.0403
0.95356 | 53.0627
0.95357 | 53.049
0.95358 | 53.0621
0.95359 | 53.08
0.9536 | 53.0403
0.95361 | 53.0541
0.95362 | 53.0681
0.95363 | 53.0462
0.95364 | 53.0425
0.95365 | 53.0682
0.95366 | 53.0558
0.95367 | 53.0208
0.95368 | 53.0326
0.95369 | 53.0761
0.9537 | 53.0482
0.95371 | 53.0648
0.95372 | 53.0648
0.95373 | 53.0415
0.95374 | 53.0504
0.95375 | 53.0629
0.95376 | 53.0443
0.95377 | 53.0412
0.95378 | 53.0536
0.95379 | 53.0518
0.9538 | 53.0641
0.95381 | 53.0688
0.95382 | 53.0315
0.95383 | 53.0272
0.95384 | 53.0693
0.95385 | 53.0636
0.95386 | 53.0616
0.95387 | 53.0625
0.95388 | 53.0348
0.95389 | 53.032
0.9539 | 53.0419
0.95391 | 53.0643
0.95392 | 53.0218
0.95393 | 53.0216
0.95394 | 53.0454
0.95395 | 53.0456
0.95396 | 53.0571
0.95397 | 53.0461
0.95398 | 53.0538
0.95399 | 53.0475
0.954 | 53.0551
0.95401 | 53.0601
0.95402 | 53.0473
0.95403 | 53.0508
0.95404 | 53.0428
0.95405 | 53.0378
0.95406 | 53.0698
0.95407 | 53.053
0.95408 | 53.0387
0.95409 | 53.0433
0.9541 | 53.0484
0.95411 | 53.0317
0.95412 | 53.0436
0.95413 | 53.0486
0.95414 | 53.0368
0.95415 | 53.0554
0.95416 | 53.0832
0.95417 | 53.0612
0.95418 | 53.0081
0.95419 | 53.0614
0.9542 | 53.0769
0.95421 | 53.0596
0.95422 | 53.0721
0.95423 | 53.0687
0.95424 | 53.0367
0.95425 | 53.0117
0.95426 | 53.0756
0.95427 | 53.0653
0.95428 | 53.0136
0.95429 | 53.0706
0.9543 | 53.0945
0.95431 | 53.0399
0.95432 | 53.0113
0.95433 | 53.0532
0.95434 | 53.0671
0.95435 | 53.037
0.95436 | 53.0816
0.95437 | 53.0715
0.95438 | 53.0065
0.95439 | 53.0598
0.9544 | 53.0637
0.95441 | 53.006
0.95442 | 53.0303
0.95443 | 53.1008
0.95444 | 53.0337
0.95445 | 52.9905
0.95446 | 53.083
0.95447 | 53.0814
0.95448 | 52.9942
0.95449 | 53.0478
0.9545 | 53.0988
0.95451 | 53.0156
0.95452 | 53.0084
0.95453 | 53.0745
0.95454 | 53.061
0.95455 | 53.0136
0.95456 | 53.0837
0.95457 | 53.083
0.95458 | 53.0165
0.95459 | 53.0395
0.9546 | 53.0834
0.95461 | 53.0417
0.95462 | 53.0243
0.95463 | 53.0706
0.95464 | 53.0462
0.95465 | 53.0275
0.95466 | 53.0658
0.95467 | 53.0404
0.95468 | 52.9897
0.95469 | 53.071
0.9547 | 53.0876
0.95471 | 53.0318
0.95472 | 53.0462
0.95473 | 53.0489
0.95474 | 53.0577
0.95475 | 53.049
0.95476 | 53.0741
0.95477 | 53.0483
0.95478 | 53.0316
0.95479 | 53.0727
0.9548 | 53.0638
0.95481 | 53.0356
0.95482 | 53.0632
0.95483 | 53.0629
0.95484 | 53.0302
0.95485 | 53.0403
0.95486 | 53.0738
0.95487 | 53.0586
0.95488 | 53.0436
0.95489 | 53.0509
0.9549 | 53.0412
0.95491 | 53.0349
0.95492 | 53.0772
0.95493 | 53.0673
0.95494 | 53.0397
0.95495 | 53.0537
0.95496 | 53.0623
0.95497 | 53.0578
0.95498 | 53.0618
0.95499 | 53.0807
0.955 | 53.051
0.95501 | 53.0271
0.95502 | 53.0357
0.95503 | 53.044
0.95504 | 53.0532
0.95505 | 53.0412
0.95506 | 53.036
0.95507 | 53.0435
0.95508 | 53.0648
0.95509 | 53.0556
0.9551 | 53.058
0.95511 | 53.0563
0.95512 | 53.0362
0.95513 | 53.0664
0.95514 | 53.0672
0.95515 | 53.036
0.95516 | 53.0377
0.95517 | 53.056
0.95518 | 53.056
0.95519 | 53.0527
0.9552 | 53.0777
0.95521 | 53.0458
0.95522 | 53.0435
0.95523 | 53.0819
0.95524 | 53.0873
0.95525 | 53.0324
0.95526 | 53.0171
0.95527 | 53.0714
0.95528 | 53.0478
0.95529 | 53.0412
0.9553 | 53.0712
0.95531 | 53.0744
0.95532 | 53.0425
0.95533 | 53.0618
0.95534 | 53.0876
0.95535 | 53.0399
0.95536 | 53.0285
0.95537 | 53.0721
0.95538 | 53.0532
0.95539 | 53.0475
0.9554 | 53.0658
0.95541 | 53.053
0.95542 | 53.0067
0.95543 | 53.0435
0.95544 | 53.101
0.95545 | 53.0647
0.95546 | 53.0812
0.95547 | 53.057
0.95548 | 53.0325
0.95549 | 53.0367
0.9555 | 53.0713
0.95551 | 53.056
0.95552 | 53.0258
0.95553 | 53.0664
0.95554 | 53.0671
0.95555 | 53.0491
0.95556 | 53.0584
0.95557 | 53.0832
0.95558 | 53.0462
0.95559 | 53.0421
0.9556 | 53.0775
0.95561 | 53.0874
0.95562 | 53.0537
0.95563 | 53.0368
0.95564 | 53.0502
0.95565 | 53.0456
0.95566 | 53.0591
0.95567 | 53.0659
0.95568 | 53.0694
0.95569 | 53.0445
0.9557 | 53.0425
0.95571 | 53.0646
0.95572 | 53.0528
0.95573 | 53.0271
0.95574 | 53.0417
0.95575 | 53.0621
0.95576 | 53.0821
0.95577 | 53.058
0.95578 | 53.0522
0.95579 | 53.0451
0.9558 | 53.0492
0.95581 | 53.0656
0.95582 | 53.0543
0.95583 | 53.063
0.95584 | 53.0743
0.95585 | 53.0673
0.95586 | 53.0207
0.95587 | 53.0519
0.95588 | 53.0849
0.95589 | 53.0423
0.9559 | 53.0311
0.95591 | 53.0542
0.95592 | 53.0675
0.95593 | 53.0342
0.95594 | 53.034
0.95595 | 53.05
0.95596 | 53.0488
0.95597 | 53.0735
0.95598 | 53.089
0.95599 | 53.0573
0.956 | 53.0377
0.95601 | 53.0427
0.95602 | 53.0552
0.95603 | 53.0639
0.95604 | 53.0533
0.95605 | 53.0448
0.95606 | 53.0442
0.95607 | 53.0477
0.95608 | 53.0612
0.95609 | 53.0312
0.9561 | 53.0323
0.95611 | 53.0568
0.95612 | 53.0578
0.95613 | 53.0608
0.95614 | 53.0826
0.95615 | 53.078
0.95616 | 53.0267
0.95617 | 53.0532
0.95618 | 53.0786
0.95619 | 53.0764
0.9562 | 53.0664
0.95621 | 53.0599
0.95622 | 53.0617
0.95623 | 53.0357
0.95624 | 53.0587
0.95625 | 53.054
0.95626 | 53.0434
0.95627 | 53.0551
0.95628 | 53.0612
0.95629 | 53.043
0.9563 | 53.0634
0.95631 | 53.0672
0.95632 | 53.0438
0.95633 | 53.0565
0.95634 | 53.0834
0.95635 | 53.0664
0.95636 | 53.0457
0.95637 | 53.0648
0.95638 | 53.0753
0.95639 | 53.0547
0.9564 | 53.0582
0.95641 | 53.0747
0.95642 | 53.0516
0.95643 | 53.0435
0.95644 | 53.0638
0.95645 | 53.0582
0.95646 | 53.0423
0.95647 | 53.0435
0.95648 | 53.0401
0.95649 | 53.0595
0.9565 | 53.0809
0.95651 | 53.049
0.95652 | 53.0358
0.95653 | 53.0733
0.95654 | 53.0747
0.95655 | 53.0429
0.95656 | 53.0724
0.95657 | 53.091
0.95658 | 53.0373
0.95659 | 53.0394
0.9566 | 53.0683
0.95661 | 53.0556
0.95662 | 53.0393
0.95663 | 53.0461
0.95664 | 53.0589
0.95665 | 53.0475
0.95666 | 53.0533
0.95667 | 53.0681
0.95668 | 53.048
0.95669 | 53.0415
0.9567 | 53.0669
0.95671 | 53.0497
0.95672 | 53.0423
0.95673 | 53.0588
0.95674 | 53.0536
0.95675 | 53.0607
0.95676 | 53.0581
0.95677 | 53.0707
0.95678 | 53.0481
0.95679 | 53.058
0.9568 | 53.0638
0.95681 | 53.0382
0.95682 | 53.0339
0.95683 | 53.0633
0.95684 | 53.0609
0.95685 | 53.0325
0.95686 | 53.0419
0.95687 | 53.0532
0.95688 | 53.0358
0.95689 | 53.0603
0.9569 | 53.071
0.95691 | 53.0667
0.95692 | 53.0634
0.95693 | 53.0626
0.95694 | 53.0584
0.95695 | 53.0634
0.95696 | 53.0806
0.95697 | 53.0352
0.95698 | 53.0469
0.95699 | 53.1056
0.957 | 53.0497
0.95701 | 53.021
0.95702 | 53.0577
0.95703 | 53.0523
0.95704 | 53.0483
0.95705 | 53.0685
0.95706 | 53.0469
0.95707 | 53.0406
0.95708 | 53.0609
0.95709 | 53.051
0.9571 | 53.0473
0.95711 | 53.0564
0.95712 | 53.0704
0.95713 | 53.0617
0.95714 | 53.0669
0.95715 | 53.0599
0.95716 | 53.0414
0.95717 | 53.0411
0.95718 | 53.0711
0.95719 | 53.0623
0.9572 | 53.0311
0.95721 | 53.0455
0.95722 | 53.0725
0.95723 | 53.0437
0.95724 | 53.0391
0.95725 | 53.061
0.95726 | 53.0482
0.95727 | 53.0408
0.95728 | 53.0484
0.95729 | 53.0659
0.9573 | 53.0173
0.95731 | 53.0468
0.95732 | 53.0691
0.95733 | 53.0749
0.95734 | 53.0623
0.95735 | 53.0762
0.95736 | 53.056
0.95737 | 53.0468
0.95738 | 53.0825
0.95739 | 53.0654
0.9574 | 53.0341
0.95741 | 53.0302
0.95742 | 53.0616
0.95743 | 53.0508
0.95744 | 53.0534
0.95745 | 53.063
0.95746 | 53.058
0.95747 | 53.0312
0.95748 | 53.0694
0.95749 | 53.0453
0.9575 | 53.0408
0.95751 | 53.0535
0.95752 | 53.0849
0.95753 | 53.0656
0.95754 | 53.0495
0.95755 | 53.0654
0.95756 | 53.0599
0.95757 | 53.0457
0.95758 | 53.0654
0.95759 | 53.0641
0.9576 | 53.0439
0.95761 | 53.0371
0.95762 | 53.0565
0.95763 | 53.0472
0.95764 | 53.0365
0.95765 | 53.0532
0.95766 | 53.0632
0.95767 | 53.0524
0.95768 | 53.05
0.95769 | 53.0424
0.9577 | 53.0579
0.95771 | 53.0581
0.95772 | 53.0449
0.95773 | 53.048
0.95774 | 53.0581
0.95775 | 53.0681
0.95776 | 53.0736
0.95777 | 53.0365
0.95778 | 53.0639
0.95779 | 53.0622
0.9578 | 53.0471
0.95781 | 53.0491
0.95782 | 53.0384
0.95783 | 53.0597
0.95784 | 53.0508
0.95785 | 53.0538
0.95786 | 53.0654
0.95787 | 53.0451
0.95788 | 53.0438
0.95789 | 53.0515
0.9579 | 53.0521
0.95791 | 53.0519
0.95792 | 53.062
0.95793 | 53.0691
0.95794 | 53.0693
0.95795 | 53.0438
0.95796 | 53.0358
0.95797 | 53.0312
0.95798 | 53.0775
0.95799 | 53.0721
0.958 | 53.0348
0.95801 | 53.0613
0.95802 | 53.0857
0.95803 | 53.041
0.95804 | 53.0189
0.95805 | 53.0576
0.95806 | 53.0688
0.95807 | 53.0534
0.95808 | 53.077
0.95809 | 53.0734
0.9581 | 53.0482
0.95811 | 53.0378
0.95812 | 53.0623
0.95813 | 53.0489
0.95814 | 53.0577
0.95815 | 53.0731
0.95816 | 53.0647
0.95817 | 53.0369
0.95818 | 53.0571
0.95819 | 53.0562
0.9582 | 53.051
0.95821 | 53.0332
0.95822 | 53.0649
0.95823 | 53.0456
0.95824 | 53.062
0.95825 | 53.0667
0.95826 | 53.0608
0.95827 | 53.0549
0.95828 | 53.0558
0.95829 | 53.0436
0.9583 | 53.0695
0.95831 | 53.0563
0.95832 | 53.0358
0.95833 | 53.0406
0.95834 | 53.0802
0.95835 | 53.0732
0.95836 | 53.0352
0.95837 | 53.0447
0.95838 | 53.0884
0.95839 | 53.0511
0.9584 | 53.046
0.95841 | 53.0662
0.95842 | 53.0569
0.95843 | 53.049
0.95844 | 53.0674
0.95845 | 53.0814
0.95846 | 53.0458
0.95847 | 53.0413
0.95848 | 53.0556
0.95849 | 53.0493
0.9585 | 53.0567
0.95851 | 53.0861
0.95852 | 53.0693
0.95853 | 53.0591
0.95854 | 53.1016
0.95855 | 53.0793
0.95856 | 53.0247
0.95857 | 53.0514
0.95858 | 53.0769
0.95859 | 53.0456
0.9586 | 53.0441
0.95861 | 53.0671
0.95862 | 53.0602
0.95863 | 53.0597
0.95864 | 53.0721
0.95865 | 53.0725
0.95866 | 53.034
0.95867 | 53.0372
0.95868 | 53.0645
0.95869 | 53.0558
0.9587 | 53.0656
0.95871 | 53.0669
0.95872 | 53.0546
0.95873 | 53.0434
0.95874 | 53.0719
0.95875 | 53.0584
0.95876 | 53.066
0.95877 | 53.0977
0.95878 | 53.0683
0.95879 | 53.0404
0.9588 | 53.0545
0.95881 | 53.0513
0.95882 | 53.0225
0.95883 | 53.0625
0.95884 | 53.0753
0.95885 | 53.048
0.95886 | 53.0491
0.95887 | 53.0727
0.95888 | 53.0449
0.95889 | 53.0397
0.9589 | 53.0523
0.95891 | 53.0635
0.95892 | 53.0767
0.95893 | 53.083
0.95894 | 53.0724
0.95895 | 53.023
0.95896 | 53.0421
0.95897 | 53.0693
0.95898 | 53.0397
0.95899 | 53.0619
0.959 | 53.0968
0.95901 | 53.0649
0.95902 | 53.0282
0.95903 | 53.0758
0.95904 | 53.049
0.95905 | 53.0123
0.95906 | 53.0332
0.95907 | 53.0774
0.95908 | 53.0741
0.95909 | 53.0694
0.9591 | 53.0657
0.95911 | 53.0297
0.95912 | 53.0536
0.95913 | 53.0949
0.95914 | 53.0754
0.95915 | 53.0625
0.95916 | 53.0816
0.95917 | 53.0786
0.95918 | 53.0291
0.95919 | 53.0334
0.9592 | 53.0669
0.95921 | 53.0591
0.95922 | 53.0365
0.95923 | 53.0584
0.95924 | 53.0627
0.95925 | 53.0451
0.95926 | 53.0547
0.95927 | 53.0578
0.95928 | 53.0414
0.95929 | 53.0762
0.9593 | 53.0856
0.95931 | 53.0683
0.95932 | 53.0465
0.95933 | 53.0518
0.95934 | 53.0921
0.95935 | 53.0704
0.95936 | 53.0567
0.95937 | 53.0434
0.95938 | 53.0681
0.95939 | 53.0612
0.9594 | 53.0398
0.95941 | 53.0458
0.95942 | 53.0533
0.95943 | 53.0433
0.95944 | 53.0465
0.95945 | 53.0664
0.95946 | 53.0628
0.95947 | 53.0749
0.95948 | 53.0602
0.95949 | 53.0625
0.9595 | 53.0311
0.95951 | 53.0495
0.95952 | 53.0949
0.95953 | 53.0785
0.95954 | 53.0622
0.95955 | 53.0582
0.95956 | 53.0595
0.95957 | 53.0634
0.95958 | 53.0399
0.95959 | 53.0499
0.9596 | 53.0402
0.95961 | 53.053
0.95962 | 53.0703
0.95963 | 53.0417
0.95964 | 53.0559
0.95965 | 53.0886
0.95966 | 53.0581
0.95967 | 53.0553
0.95968 | 53.0723
0.95969 | 53.0618
0.9597 | 53.0599
0.95971 | 53.0618
0.95972 | 53.0608
0.95973 | 53.0564
0.95974 | 53.0619
0.95975 | 53.074
0.95976 | 53.0401
0.95977 | 53.0538
0.95978 | 53.0739
0.95979 | 53.0736
0.9598 | 53.0296
0.95981 | 53.0691
0.95982 | 53.0728
0.95983 | 53.0601
0.95984 | 53.0661
0.95985 | 53.0646
0.95986 | 53.0506
0.95987 | 53.0747
0.95988 | 53.074
0.95989 | 53.0488
0.9599 | 53.0527
0.95991 | 53.084
0.95992 | 53.0419
0.95993 | 53.0495
0.95994 | 53.0756
0.95995 | 53.0521
0.95996 | 53.0478
0.95997 | 53.0796
0.95998 | 53.0492
0.95999 | 53.0438
0.96 | 53.0899
0.96001 | 53.0776
0.96002 | 53.0435
0.96003 | 53.0429
0.96004 | 53.0889
0.96005 | 53.0488
0.96006 | 53.0594
0.96007 | 53.0775
0.96008 | 53.048
0.96009 | 53.0585
0.9601 | 53.0773
0.96011 | 53.0514
0.96012 | 53.0482
0.96013 | 53.0745
0.96014 | 53.062
0.96015 | 53.0307
0.96016 | 53.0496
0.96017 | 53.083
0.96018 | 53.0468
0.96019 | 53.0634
0.9602 | 53.0648
0.96021 | 53.0596
0.96022 | 53.0644
0.96023 | 53.0644
0.96024 | 53.0486
0.96025 | 53.04
0.96026 | 53.0644
0.96027 | 53.0729
0.96028 | 53.0686
0.96029 | 53.0767
0.9603 | 53.0854
0.96031 | 53.0387
0.96032 | 53.046
0.96033 | 53.083
0.96034 | 53.0693
0.96035 | 53.0373
0.96036 | 53.0701
0.96037 | 53.0824
0.96038 | 53.0365
0.96039 | 53.0428
0.9604 | 53.0769
0.96041 | 53.0699
0.96042 | 53.0462
0.96043 | 53.0923
0.96044 | 53.0684
0.96045 | 53.0393
0.96046 | 53.0656
0.96047 | 53.0675
0.96048 | 53.0401
0.96049 | 53.0475
0.9605 | 53.09
0.96051 | 53.071
0.96052 | 53.0715
0.96053 | 53.0822
0.96054 | 53.0559
0.96055 | 53.0451
0.96056 | 53.0891
0.96057 | 53.0848
0.96058 | 53.054
0.96059 | 53.0484
0.9606 | 53.0732
0.96061 | 53.0385
0.96062 | 53.061
0.96063 | 53.0794
0.96064 | 53.0645
0.96065 | 53.0436
0.96066 | 53.0872
0.96067 | 53.0686
0.96068 | 53.0233
0.96069 | 53.0798
0.9607 | 53.0978
0.96071 | 53.0406
0.96072 | 53.0549
0.96073 | 53.0925
0.96074 | 53.0741
0.96075 | 53.0348
0.96076 | 53.0884
0.96077 | 53.0799
0.96078 | 53.0375
0.96079 | 53.0789
0.9608 | 53.0773
0.96081 | 53.0421
0.96082 | 53.0649
0.96083 | 53.0848
0.96084 | 53.0522
0.96085 | 53.0817
0.96086 | 53.0899
0.96087 | 53.033
0.96088 | 53.0503
0.96089 | 53.098
0.9609 | 53.0706
0.96091 | 53.0241
0.96092 | 53.0706
0.96093 | 53.0782
0.96094 | 53.05
0.96095 | 53.0817
0.96096 | 53.1044
0.96097 | 53.0388
0.96098 | 53.0136
0.96099 | 53.0593
0.961 | 53.0758
0.96101 | 53.0495
0.96102 | 53.0614
0.96103 | 53.0522
0.96104 | 53.0677
0.96105 | 53.0675
0.96106 | 53.0585
0.96107 | 53.0454
0.96108 | 53.0504
0.96109 | 53.0771
0.9611 | 53.0691
0.96111 | 53.0563
0.96112 | 53.0582
0.96113 | 53.051
0.96114 | 53.0599
0.96115 | 53.0596
0.96116 | 53.0967
0.96117 | 53.066
0.96118 | 53.0339
0.96119 | 53.0724
0.9612 | 53.0843
0.96121 | 53.0637
0.96122 | 53.0671
0.96123 | 53.0643
0.96124 | 53.0432
0.96125 | 53.0567
0.96126 | 53.0845
0.96127 | 53.062
0.96128 | 53.0432
0.96129 | 53.0658
0.9613 | 53.0882
0.96131 | 53.0903
0.96132 | 53.0663
0.96133 | 53.0499
0.96134 | 53.0625
0.96135 | 53.0877
0.96136 | 53.0804
0.96137 | 53.0528
0.96138 | 53.038
0.96139 | 53.061
0.9614 | 53.073
0.96141 | 53.062
0.96142 | 53.0489
0.96143 | 53.066
0.96144 | 53.0678
0.96145 | 53.0732
0.96146 | 53.0638
0.96147 | 53.0545
0.96148 | 53.0697
0.96149 | 53.0885
0.9615 | 53.04
0.96151 | 53.0592
0.96152 | 53.071
0.96153 | 53.0634
0.96154 | 53.0569
0.96155 | 53.0836
0.96156 | 53.0659
0.96157 | 53.0763
0.96158 | 53.0536
0.96159 | 53.0803
0.9616 | 53.086
0.96161 | 53.0432
0.96162 | 53.0622
0.96163 | 53.0583
0.96164 | 53.0298
0.96165 | 53.0645
0.96166 | 53.0804
0.96167 | 53.0501
0.96168 | 53.053
0.96169 | 53.1095
0.9617 | 53.0871
0.96171 | 53.0255
0.96172 | 53.0699
0.96173 | 53.0749
0.96174 | 53.0453
0.96175 | 53.0697
0.96176 | 53.0982
0.96177 | 53.0629
0.96178 | 53.0158
0.96179 | 53.0912
0.9618 | 53.0867
0.96181 | 53.0412
0.96182 | 53.069
0.96183 | 53.0742
0.96184 | 53.0474
0.96185 | 53.0739
0.96186 | 53.0919
0.96187 | 53.0361
0.96188 | 53.0564
0.96189 | 53.0964
0.9619 | 53.0723
0.96191 | 53.0498
0.96192 | 53.0775
0.96193 | 53.0655
0.96194 | 53.0373
0.96195 | 53.0681
0.96196 | 53.0931
0.96197 | 53.0443
0.96198 | 53.0298
0.96199 | 53.0651
0.962 | 53.0618
0.96201 | 53.0488
0.96202 | 53.0769
0.96203 | 53.0713
0.96204 | 53.0435
0.96205 | 53.0545
0.96206 | 53.077
0.96207 | 53.0355
0.96208 | 53.0571
0.96209 | 53.1049
0.9621 | 53.0859
0.96211 | 53.051
0.96212 | 53.0678
0.96213 | 53.0492
0.96214 | 53.0633
0.96215 | 53.0791
0.96216 | 53.0861
0.96217 | 53.0584
0.96218 | 53.0394
0.96219 | 53.0669
0.9622 | 53.0658
0.96221 | 53.0712
0.96222 | 53.0756
0.96223 | 53.0388
0.96224 | 53.0299
0.96225 | 53.0682
0.96226 | 53.07
0.96227 | 53.0375
0.96228 | 53.0367
0.96229 | 53.0992
0.9623 | 53.0776
0.96231 | 53.0599
0.96232 | 53.1101
0.96233 | 53.0645
0.96234 | 53.0179
0.96235 | 53.0706
0.96236 | 53.096
0.96237 | 53.0372
0.96238 | 53.0463
0.96239 | 53.0751
0.9624 | 53.0601
0.96241 | 53.046
0.96242 | 53.0869
0.96243 | 53.0636
0.96244 | 53.0359
0.96245 | 53.0704
0.96246 | 53.0704
0.96247 | 53.052
0.96248 | 53.0604
0.96249 | 53.0914
0.9625 | 53.0454
0.96251 | 53.0726
0.96252 | 53.0862
0.96253 | 53.0604
0.96254 | 53.0517
0.96255 | 53.0893
0.96256 | 53.0545
0.96257 | 53.0448
0.96258 | 53.0626
0.96259 | 53.0648
0.9626 | 53.0614
0.96261 | 53.0739
0.96262 | 53.0872
0.96263 | 53.0406
0.96264 | 53.0428
0.96265 | 53.0775
0.96266 | 53.0903
0.96267 | 53.0653
0.96268 | 53.0799
0.96269 | 53.0739
0.9627 | 53.0385
0.96271 | 53.0769
0.96272 | 53.0724
0.96273 | 53.057
0.96274 | 53.0708
0.96275 | 53.0757
0.96276 | 53.0577
0.96277 | 53.0462
0.96278 | 53.0471
0.96279 | 53.061
0.9628 | 53.0652
0.96281 | 53.0688
0.96282 | 53.078
0.96283 | 53.0574
0.96284 | 53.0615
0.96285 | 53.0843
0.96286 | 53.0638
0.96287 | 53.0406
0.96288 | 53.074
0.96289 | 53.0786
0.9629 | 53.056
0.96291 | 53.0551
0.96292 | 53.0764
0.96293 | 53.0662
0.96294 | 53.0543
0.96295 | 53.0895
0.96296 | 53.0584
0.96297 | 53.0432
0.96298 | 53.0616
0.96299 | 53.0729
0.963 | 53.0549
0.96301 | 53.0701
0.96302 | 53.0529
0.96303 | 53.0624
0.96304 | 53.0579
0.96305 | 53.0721
0.96306 | 53.0848
0.96307 | 53.0556
0.96308 | 53.0582
0.96309 | 53.0899
0.9631 | 53.0654
0.96311 | 53.0376
0.96312 | 53.0595
0.96313 | 53.0665
0.96314 | 53.0602
0.96315 | 53.0493
0.96366 | 53.0599
0.96466 | 53.0609
0.96566 | 53.0547
0.96666 | 53.0458
0.96766 | 53.0425
0.96866 | 53.0503
0.96966 | 53.0526
0.97066 | 53.0593
0.97166 | 53.062
0.97266 | 53.0566
0.97366 | 53.0559
0.97466 | 53.0548
0.97566 | 53.0513
0.97666 | 53.0507
0.97766 | 53.0481
0.97866 | 53.0559
0.97966 | 53.0527
0.98066 | 53.0512
0.98166 | 53.0461
0.98266 | 53.0467
0.98366 | 53.0437
0.98466 | 53.049
0.98566 | 53.0476
0.98666 | 53.0507
0.98766 | 53.0505
0.98866 | 53.0498
0.98966 | 53.043
0.99066 | 53.0461
0.99166 | 53.0493
0.99266 | 53.0454
0.99366 | 53.0466
0.99466 | 53.0449
0.99566 | 53.0462
0.99666 | 53.0482
0.99766 | 53.0397
0.99866 | 53.0361
0.99966 | 53.0413
1.0007 | 53.0409
1.0017 | 53.0396
1.0027 | 53.0421
1.0037 | 53.0374
1.0047 | 53.0364
1.0057 | 53.0376
1.0067 | 53.0305
1.0077 | 53.0349
1.0087 | 53.0341
1.0097 | 53.0306
1.0107 | 53.0349
1.0117 | 53.0332
1.0127 | 53.0295
1.0137 | 53.0318
1.0147 | 53.0331
1.0157 | 53.0355
1.0167 | 53.0343
1.0177 | 53.037
1.0187 | 53.0377
1.0197 | 53.0375
1.0207 | 53.0347
1.0217 | 53.0333
1.0227 | 53.0341
1.0237 | 53.0325
1.0247 | 53.0318
1.0257 | 53.0306
1.0267 | 53.0262
1.0277 | 53.0157
1.0287 | 53.0149
1.0297 | 53.0134
1.0307 | 53.0138
1.0317 | 53.0117
1.0327 | 53.0086
1.0337 | 52.9997
1.0347 | 53.0065
1.0357 | 53.0039
1.0367 | 53.0005
1.0377 | 53.0017
1.0387 | 53.0049
1.0397 | 53.0088
1.0407 | 53.0114
1.0417 | 53.0128
1.0427 | 53.0085
1.0437 | 53.0044
1.0447 | 53.0033
1.0457 | 53.008
1.0467 | 53.0116
1.0477 | 53.0093
1.0487 | 53.01
1.0497 | 53.0067
1.0507 | 53.0095
1.0517 | 53.0055
1.0527 | 53.0053
1.0537 | 53.0079
1.0547 | 53.0106
1.0557 | 53.0103
1.0567 | 53.0137
1.0577 | 53.0175
1.0587 | 53.0124
1.0597 | 53.0104
1.0607 | 53.0039
1.0617 | 53.0074
1.0627 | 53.0041
1.0637 | 53.0036
1.0647 | 53.0039
1.0657 | 53.0039
1.0667 | 53.0017
1.0677 | 52.9936
1.0687 | 52.9915
1.0697 | 52.9893
1.0707 | 52.9956
1.0717 | 52.9965
1.0727 | 52.9968
1.0737 | 53
1.0747 | 53.0032
1.0757 | 52.9998
1.0767 | 53.003
1.0777 | 53.0045
1.0787 | 53.0076
1.0797 | 53.0107
1.0807 | 53.0091
1.0817 | 53.008
1.0827 | 53.0065
1.0837 | 53.0121
1.0847 | 53.0117
1.0857 | 53.0113
1.0867 | 53.0055
1.0877 | 53.0018
1.0887 | 52.9986
1.0897 | 53.001
1.0907 | 52.9949
1.0917 | 52.9948
1.0927 | 52.9972
1.0937 | 53.0051
1.0947 | 53.0051
1.0957 | 53.0057
1.0967 | 53.0056
1.0977 | 53.0039
1.0987 | 53.0002
1.0997 | 52.9972
1.1007 | 52.9917
1.1017 | 52.9961
1.1027 | 52.9934
1.1037 | 52.9924
1.1047 | 52.9949
1.1057 | 52.9951
1.1067 | 53.0005
1.1077 | 52.9949
1.1087 | 52.9915
1.1097 | 52.9951
1.1107 | 52.9995
1.1117 | 52.9966
1.1127 | 52.9981
1.1137 | 52.9972
1.1147 | 52.9958
1.1157 | 52.9952
1.1167 | 52.9991
1.1177 | 53.0061
1.1187 | 53.0076
1.1197 | 52.9989
1.1207 | 52.9951
1.1217 | 52.9963
1.1227 | 52.9972
1.1237 | 52.9981
1.1247 | 52.9973
1.1257 | 52.998
1.1267 | 52.998
1.1277 | 52.9941
1.1287 | 52.9939
1.1297 | 52.9921
1.1307 | 52.9875
1.1317 | 52.9895
1.1327 | 52.989
1.1337 | 52.9884
1.1347 | 52.9918
1.1357 | 52.9893
1.1367 | 52.9901
1.1377 | 52.9866
1.1387 | 52.9795
1.1397 | 52.9747
1.1407 | 52.9752
1.1417 | 52.9773
1.1427 | 52.9788
1.1437 | 52.9841
1.1447 | 52.9862
1.1457 | 52.9887
1.1467 | 52.9891
1.1477 | 52.9908
1.1487 | 52.9866
1.1497 | 52.9876
1.1507 | 52.9894
1.1517 | 52.9878
1.1527 | 52.9914
1.1537 | 52.9883
1.1547 | 52.9889
1.1557 | 52.9839
1.1567 | 52.9866
1.1577 | 52.9891
1.1587 | 52.9853
1.1597 | 52.9748
1.1607 | 52.9676
1.1617 | 52.9668
1.1627 | 52.9691
1.1637 | 52.9742
1.1647 | 52.9781
1.1657 | 52.98
1.1667 | 52.9776
1.1677 | 52.9776
1.1687 | 52.9734
1.1697 | 52.9707
1.1707 | 52.967
1.1717 | 52.9661
1.1727 | 52.9691
1.1737 | 52.9639
1.1747 | 52.962
1.1757 | 52.9643
1.1767 | 52.9726
1.1777 | 52.9711
1.1787 | 52.9716
1.1797 | 52.9746
1.1807 | 52.9749
1.1817 | 52.973
1.1827 | 52.971
1.1837 | 52.97
1.1847 | 52.9668
1.1857 | 52.9632
1.1867 | 52.9609
1.1877 | 52.9633
1.1887 | 52.9611
1.1897 | 52.9607
1.1907 | 52.9592
1.1917 | 52.9595
1.1927 | 52.9627
1.1937 | 52.9692
1.1947 | 52.9656
1.1957 | 52.9675
1.1967 | 52.9672
1.1977 | 52.9669
1.1987 | 52.9728
1.1997 | 52.9729
1.2007 | 52.9689
1.2017 | 52.9658
1.2027 | 52.963
1.2037 | 52.9635
1.2047 | 52.9687
1.2057 | 52.9701
1.2067 | 52.971
1.2077 | 52.9726
1.2087 | 52.9702
1.2097 | 52.9704
1.2107 | 52.9686
1.2117 | 52.9571
1.2127 | 52.9515
1.2137 | 52.9582
1.2147 | 52.9517
1.2157 | 52.956
1.2167 | 52.9566
1.2177 | 52.9581
1.2187 | 52.9559
1.2197 | 52.9574
1.2207 | 52.957
1.2217 | 52.9523
1.2227 | 52.9545
1.2237 | 52.9561
1.2247 | 52.9561
1.2257 | 52.9523
1.2267 | 52.9547
1.2277 | 52.9553
1.2287 | 52.9488
1.2297 | 52.9404
1.2307 | 52.943
1.2317 | 52.9488
1.2327 | 52.9475
1.2337 | 52.9454
1.2347 | 52.9472
1.2357 | 52.9466
1.2367 | 52.9497
1.2377 | 52.9588
1.2387 | 52.9549
1.2397 | 52.9557
1.2407 | 52.9548
1.2417 | 52.9535
1.2427 | 52.9553
1.2437 | 52.9451
1.2447 | 52.9432
1.2457 | 52.9414
1.2467 | 52.9431
1.2477 | 52.9443
1.2487 | 52.9387
1.2497 | 52.9443
1.2507 | 52.9395
1.2517 | 52.9384
1.2527 | 52.9396
1.2537 | 52.9353
1.2547 | 52.9331
1.2557 | 52.9323
1.2567 | 52.9344
1.2577 | 52.9362
1.2587 | 52.9343
1.2597 | 52.9391
1.2607 | 52.9422
1.2617 | 52.9386
1.2627 | 52.9353
1.2637 | 52.9381
1.2647 | 52.9339
1.2657 | 52.9294
1.2667 | 52.9194
1.2677 | 52.9151
1.2687 | 52.9157
1.2697 | 52.9201
1.2707 | 52.9231
1.2717 | 52.9242
1.2727 | 52.9262
1.2737 | 52.9249
1.2747 | 52.9253
1.2757 | 52.929
1.2767 | 52.9307
1.2777 | 52.9308
1.2787 | 52.9352
1.2797 | 52.9392
1.2807 | 52.9382
1.2817 | 52.9407
1.2827 | 52.9376
1.2837 | 52.9353
1.2847 | 52.9353
1.2857 | 52.9396
1.2867 | 52.9258
1.2877 | 52.9272
1.2887 | 52.9289
1.2897 | 52.9257
1.2907 | 52.9361
1.2917 | 52.9383
1.2927 | 52.9319
1.2937 | 52.9336
1.2947 | 52.9297
1.2957 | 52.9315
1.2967 | 52.9378
1.2977 | 52.9353
1.2987 | 52.9334
1.2997 | 52.9269
1.3007 | 52.9223
1.3017 | 52.9217
1.3027 | 52.9173
1.3037 | 52.9255
1.3047 | 52.929
1.3057 | 52.9256
1.3067 | 52.9261
1.3077 | 52.9265
1.3087 | 52.9253
1.3097 | 52.9186
1.3107 | 52.9124
1.3117 | 52.9148
1.3127 | 52.9217
1.3137 | 52.9194
1.3147 | 52.9215
1.3157 | 52.9179
1.3167 | 52.9117
1.3177 | 52.9128
1.3187 | 52.9149
1.3197 | 52.9169
1.3207 | 52.9183
1.3217 | 52.9169
1.3227 | 52.9099
1.3237 | 52.9071
1.3247 | 52.9075
1.3257 | 52.9021
1.3267 | 52.9038
1.3277 | 52.9028
1.3287 | 52.9014
1.3297 | 52.9023
1.3307 | 52.9057
1.3317 | 52.9073
1.3327 | 52.9071
1.3337 | 52.9108
1.3347 | 52.9094
1.3357 | 52.9104
1.3367 | 52.9068
1.3377 | 52.9061
1.3387 | 52.9038
1.3397 | 52.9
1.3407 | 52.9043
1.3417 | 52.9046
1.3427 | 52.8968
1.3437 | 52.9043
1.3447 | 52.9057
1.3457 | 52.9055
1.3467 | 52.9055
1.3477 | 52.9089
1.3487 | 52.8999
1.3497 | 52.8991
1.3507 | 52.901
1.3517 | 52.8941
1.3527 | 52.8987
1.3537 | 52.9046
1.3547 | 52.9077
1.3557 | 52.9089
1.3567 | 52.9012
1.3577 | 52.8985
1.3587 | 52.9002
1.3597 | 52.8993
1.3607 | 52.8976
1.3617 | 52.8985
1.3627 | 52.8978
1.3637 | 52.8923
1.3647 | 52.8856
1.3657 | 52.8844
1.3667 | 52.8887
1.3677 | 52.8929
1.3687 | 52.9034
1.3697 | 52.9045
1.3707 | 52.8954
1.3717 | 52.9065
1.3727 | 52.9077
1.3737 | 52.9078
1.3747 | 52.8981
1.3757 | 52.8963
1.3767 | 52.8942
1.3777 | 52.8937
1.3787 | 52.8964
1.3797 | 52.8932
1.3807 | 52.8975
1.3817 | 52.8925
1.3827 | 52.8915
1.3837 | 52.8868
1.3847 | 52.8825
1.3857 | 52.8845
1.3867 | 52.8842
1.3877 | 52.8962
1.3887 | 52.887
1.3897 | 52.8843
1.3907 | 52.8889
1.3917 | 52.8881
1.3927 | 52.8858
1.3937 | 52.8906
1.3947 | 52.8906
1.3957 | 52.8937
1.3967 | 52.8944
1.3977 | 52.8973
1.3987 | 52.8882
1.3997 | 52.8886
1.4007 | 52.8878
1.4017 | 52.8746
1.4027 | 52.8723
1.4037 | 52.867
1.4047 | 52.8645
1.4057 | 52.8727
1.4067 | 52.8753
1.4077 | 52.8756
1.4087 | 52.8729
1.4097 | 52.8789
1.4107 | 52.8778
1.4117 | 52.879
1.4127 | 52.8786
1.4137 | 52.8736
1.4147 | 52.865
1.4157 | 52.8549
1.4167 | 52.8587
1.4177 | 52.8615
1.4187 | 52.8677
1.4197 | 52.8637
1.4207 | 52.8644
1.4217 | 52.8746
1.4227 | 52.8796
1.4237 | 52.8766
1.4247 | 52.8772
1.4257 | 52.8737
1.4267 | 52.8758
1.4277 | 52.8731
1.4287 | 52.8767
1.4297 | 52.8789
1.4307 | 52.879
1.4317 | 52.8792
1.4327 | 52.8784
1.4337 | 52.8746
1.4347 | 52.8745
1.4357 | 52.8689
1.4367 | 52.8693
1.4377 | 52.8643
1.4387 | 52.8675
1.4397 | 52.8602
1.4407 | 52.8601
1.4417 | 52.8676
1.4427 | 52.8691
1.4437 | 52.8681
1.4447 | 52.8648
1.4457 | 52.8619
1.4467 | 52.8603
1.4477 | 52.8561
1.4487 | 52.8577
1.4497 | 52.8624
1.4507 | 52.8591
1.4517 | 52.8655
1.4527 | 52.8631
1.4537 | 52.8575
1.4547 | 52.8486
1.4557 | 52.8463
1.4567 | 52.8461
1.4577 | 52.8476
1.4587 | 52.8488
1.4597 | 52.8554
1.4607 | 52.8605
1.4617 | 52.8598
1.4627 | 52.8532
1.4637 | 52.8605
1.4647 | 52.8532
1.4657 | 52.8541
1.4667 | 52.8497
1.4677 | 52.8455
1.4687 | 52.8475
1.4697 | 52.8494
1.4707 | 52.8499
1.4717 | 52.8478
1.4727 | 52.8486
1.4737 | 52.8534
1.4747 | 52.8475
1.4757 | 52.8516
1.4767 | 52.8506
1.4777 | 52.8511
1.4787 | 52.8458
1.4797 | 52.8561
1.4807 | 52.843
1.4817 | 52.8417
1.4827 | 52.8439
1.4837 | 52.8464
1.4847 | 52.8449
1.4857 | 52.8449
1.4867 | 52.8379
1.4877 | 52.8406
1.4887 | 52.8441
1.4897 | 52.8466
1.4907 | 52.836
1.4917 | 52.8381
1.4927 | 52.8395
1.4936 | 52.8483
1.4946 | 52.8482
1.4956 | 52.8402
1.4966 | 52.8493
1.4976 | 52.8569
1.4986 | 52.855
1.4996 | 52.846
1.5006 | 52.8422
1.5016 | 52.8472
1.5026 | 52.8375
1.5036 | 52.8357
1.5046 | 52.8398
1.5056 | 52.839
1.5066 | 52.8422
1.5076 | 52.8486
1.5086 | 52.8457
1.5096 | 52.8505
1.5106 | 52.8484
1.5116 | 52.85
1.5126 | 52.8476
1.5136 | 52.8429
1.5146 | 52.8478
1.5156 | 52.8433
1.5166 | 52.8429
1.5176 | 52.8398
1.5186 | 52.8381
1.5196 | 52.8397
1.5206 | 52.8358
1.5216 | 52.8406
1.5226 | 52.8326
1.5236 | 52.8276
1.5246 | 52.8301
1.5256 | 52.8377
1.5266 | 52.8333
1.5276 | 52.8312
1.5286 | 52.8332
1.5296 | 52.8342
1.5306 | 52.8308
1.5316 | 52.8364
1.5326 | 52.8289
1.5336 | 52.8317
1.5346 | 52.8278
1.5356 | 52.8338
1.5366 | 52.8285
1.5376 | 52.8248
1.5386 | 52.8242
1.5396 | 52.8194
1.5406 | 52.8174
1.5416 | 52.8198
1.5426 | 52.8196
1.5436 | 52.83
1.5446 | 52.8231
1.5456 | 52.8228
1.5466 | 52.8207
1.5476 | 52.8172
1.5486 | 52.8177
1.5496 | 52.8221
1.5506 | 52.8224
1.5516 | 52.8323
1.5526 | 52.8311
1.5536 | 52.8274
1.5546 | 52.829
1.5556 | 52.828
1.5566 | 52.8236
1.5576 | 52.8264
1.5586 | 52.8233
1.5596 | 52.8295
1.5606 | 52.812
1.5616 | 52.8139
1.5626 | 52.8138
1.5636 | 52.8125
1.5646 | 52.8108
1.5656 | 52.8068
1.5666 | 52.812
1.5676 | 52.8121
1.5686 | 52.8109
1.5696 | 52.8123
1.5706 | 52.814
1.5716 | 52.8209
1.5726 | 52.8236
1.5736 | 52.8182
1.5746 | 52.8189
1.5756 | 52.822
1.5766 | 52.8203
1.5776 | 52.8163
1.5786 | 52.8089
1.5796 | 52.8058
1.5806 | 52.8097
1.5816 | 52.7987
1.5826 | 52.793
1.5836 | 52.7949
1.5846 | 52.7956
1.5856 | 52.7946
1.5866 | 52.7909
1.5876 | 52.7917
1.5886 | 52.8007
1.5896 | 52.7938
1.5906 | 52.794
1.5916 | 52.7951
1.5926 | 52.8032
1.5936 | 52.8011
1.5946 | 52.8086
1.5956 | 52.8043
1.5966 | 52.8015
1.5976 | 52.7943
1.5986 | 52.7955
1.5996 | 52.8022
1.6006 | 52.7925
1.6016 | 52.7985
1.6026 | 52.7999
1.6036 | 52.801
1.6046 | 52.7989
1.6056 | 52.7969
1.6066 | 52.8011
1.6076 | 52.8014
1.6086 | 52.8081
1.6096 | 52.8005
1.6106 | 52.7949
1.6116 | 52.8018
1.6126 | 52.8031
1.6136 | 52.8017
1.6146 | 52.8025
1.6156 | 52.7979
1.6166 | 52.8013
1.6176 | 52.803
1.6186 | 52.8007
1.6196 | 52.7975
1.6206 | 52.789
1.6216 | 52.7867
1.6226 | 52.7958
1.6236 | 52.7939
1.6246 | 52.7939
1.6256 | 52.8006
1.6266 | 52.786
1.6276 | 52.779
1.6286 | 52.7809
1.6296 | 52.7912
1.6306 | 52.7884
1.6316 | 52.7865
1.6326 | 52.7852
1.6336 | 52.7884
1.6346 | 52.7858
1.6356 | 52.7826
1.6366 | 52.7865
1.6376 | 52.7877
1.6386 | 52.7866
1.6396 | 52.7783
1.6406 | 52.7722
1.6416 | 52.7706
1.6426 | 52.771
1.6436 | 52.7675
1.6446 | 52.7633
1.6456 | 52.7643
1.6466 | 52.7751
1.6476 | 52.7765
1.6486 | 52.7797
1.6496 | 52.7829
1.6506 | 52.7714
1.6516 | 52.7677
1.6526 | 52.774
1.6536 | 52.7759
1.6546 | 52.7782
1.6556 | 52.7731
1.6566 | 52.7777
1.6576 | 52.7796
1.6586 | 52.7799
1.6596 | 52.7678
1.6606 | 52.7731
1.6616 | 52.7737
1.6626 | 52.7688
1.6636 | 52.7676
1.6646 | 52.7661
1.6656 | 52.7672
1.6666 | 52.7626
1.6676 | 52.767
1.6686 | 52.766
1.6696 | 52.7628
1.6706 | 52.7655
1.6716 | 52.7572
1.6726 | 52.7507
1.6736 | 52.747
1.6746 | 52.7562
1.6756 | 52.7613
1.6766 | 52.7639
1.6776 | 52.7634
1.6786 | 52.7667
1.6796 | 52.7694
1.6806 | 52.7649
1.6816 | 52.7568
1.6826 | 52.7529
1.6836 | 52.7602
1.6846 | 52.7571
1.6856 | 52.7532
1.6866 | 52.7595
1.6876 | 52.7544
1.6886 | 52.749
1.6896 | 52.7513
1.6906 | 52.7542
1.6916 | 52.7514
1.6926 | 52.7569
1.6936 | 52.7553
1.6946 | 52.7477
1.6956 | 52.7512
1.6966 | 52.753
1.6976 | 52.7439
1.6986 | 52.7391
1.6996 | 52.7459
1.7006 | 52.7588
1.7016 | 52.759
1.7026 | 52.7582
1.7036 | 52.7599
1.7046 | 52.7509
1.7056 | 52.7457
1.7066 | 52.7407
1.7076 | 52.7423
1.7086 | 52.7428
1.7096 | 52.7413
1.7106 | 52.741
1.7116 | 52.7397
1.7126 | 52.737
1.7136 | 52.7366
1.7146 | 52.7403
1.7156 | 52.7477
1.7166 | 52.7467
1.7176 | 52.7499
1.7186 | 52.7475
1.7196 | 52.7498
1.7206 | 52.7469
1.7216 | 52.7484
1.7226 | 52.7421
1.7236 | 52.7456
1.7246 | 52.7402
1.7256 | 52.7399
1.7266 | 52.7437
1.7276 | 52.7438
1.7286 | 52.743
1.7296 | 52.745
1.7306 | 52.7413
1.7316 | 52.7361
1.7326 | 52.735
1.7336 | 52.7367
1.7346 | 52.7404
1.7356 | 52.7396
1.7366 | 52.7413
1.7376 | 52.7371
1.7386 | 52.7369
1.7396 | 52.7358
1.7406 | 52.7424
1.7416 | 52.7422
1.7426 | 52.7356
1.7436 | 52.734
1.7446 | 52.7342
1.7456 | 52.7337
1.7466 | 52.7341
1.7476 | 52.7301
1.7486 | 52.725
1.7496 | 52.7223
1.7506 | 52.7235
1.7516 | 52.7266
1.7526 | 52.7308
1.7536 | 52.7294
1.7546 | 52.728
1.7556 | 52.727
1.7566 | 52.7243
1.7576 | 52.7248
1.7586 | 52.7275
1.7596 | 52.7279
1.7606 | 52.7284
1.7616 | 52.7162
1.7626 | 52.7195
1.7636 | 52.72
1.7646 | 52.7219
1.7656 | 52.7175
1.7666 | 52.7182
1.7676 | 52.7218
1.7686 | 52.7184
1.7696 | 52.7197
1.7706 | 52.7158
1.7716 | 52.7105
1.7726 | 52.7113
1.7736 | 52.7094
1.7746 | 52.715
1.7756 | 52.7072
1.7766 | 52.7149
1.7776 | 52.7126
1.7786 | 52.7093
1.7796 | 52.712
1.7806 | 52.7168
1.7816 | 52.715
1.7826 | 52.7079
1.7836 | 52.6958
1.7846 | 52.7022
1.7856 | 52.702
1.7866 | 52.6991
1.7876 | 52.6954
1.7886 | 52.6958
1.7896 | 52.6965
1.7906 | 52.6949
1.7916 | 52.6969
1.7926 | 52.7009
1.7936 | 52.7021
1.7946 | 52.7013
1.7956 | 52.7029
1.7966 | 52.704
1.7976 | 52.6952
1.7986 | 52.696
1.7996 | 52.6915
1.8006 | 52.6935
1.8016 | 52.6856
1.8026 | 52.6882
1.8036 | 52.6908
1.8046 | 52.6915
1.8056 | 52.6967
1.8066 | 52.7009
1.8076 | 52.7005
1.8086 | 52.7017
1.8096 | 52.7011
1.8106 | 52.6998
1.8116 | 52.6953
1.8126 | 52.6994
1.8136 | 52.6971
1.8146 | 52.6984
1.8156 | 52.6983
1.8166 | 52.7035
1.8176 | 52.6969
1.8186 | 52.7012
1.8196 | 52.6996
1.8206 | 52.7017
1.8216 | 52.6993
1.8226 | 52.7084
1.8236 | 52.6962
1.8246 | 52.6871
1.8256 | 52.6917
1.8266 | 52.6909
1.8276 | 52.6921
1.8286 | 52.7022
1.8296 | 52.6926
1.8306 | 52.6953
1.8316 | 52.6962
1.8326 | 52.6995
1.8336 | 52.7
1.8346 | 52.6897
1.8356 | 52.6869
1.8366 | 52.694
1.8376 | 52.6873
1.8386 | 52.686
1.8396 | 52.6797
1.8406 | 52.6805
1.8416 | 52.6805
1.8426 | 52.6792
1.8436 | 52.6784
1.8446 | 52.6784
1.8456 | 52.6722
1.8466 | 52.6763
1.8476 | 52.6777
1.8486 | 52.6722
1.8496 | 52.6743
1.8506 | 52.6681
1.8516 | 52.6691
1.8526 | 52.6738
1.8536 | 52.67
1.8546 | 52.6765
1.8556 | 52.6764
1.8566 | 52.6695
1.8576 | 52.6719
1.8586 | 52.6755
1.8596 | 52.6748
1.8606 | 52.6703
1.8616 | 52.6728
1.8626 | 52.6674
1.8636 | 52.6669
1.8646 | 52.6683
1.8656 | 52.6606
1.8666 | 52.6504
1.8676 | 52.661
1.8686 | 52.6632
1.8696 | 52.6637
1.8706 | 52.6615
1.8716 | 52.661
1.8726 | 52.6635
1.8736 | 52.6719
1.8746 | 52.6704
1.8756 | 52.6652
1.8766 | 52.6646
1.8776 | 52.6571
1.8786 | 52.6673
1.8796 | 52.6653
1.8806 | 52.6672
1.8816 | 52.6609
1.8826 | 52.6587
1.8836 | 52.6623
1.8846 | 52.668
1.8856 | 52.6647
1.8866 | 52.6509
1.8876 | 52.6445
1.8886 | 52.6468
1.8896 | 52.6525
1.8906 | 52.6544
1.8916 | 52.6545
1.8926 | 52.6532
1.8936 | 52.6594
1.8946 | 52.6647
1.8956 | 52.6579
1.8966 | 52.6501
1.8976 | 52.6546
1.8986 | 52.6412
1.8996 | 52.6363
1.9006 | 52.6419
1.9016 | 52.6433
1.9026 | 52.6451
1.9036 | 52.6461
1.9046 | 52.6468
1.9056 | 52.6485
1.9066 | 52.6526
1.9076 | 52.6492
1.9086 | 52.6387
1.9096 | 52.635
1.9106 | 52.6373
1.9116 | 52.6366
1.9126 | 52.6299
1.9136 | 52.6358
1.9146 | 52.627
1.9156 | 52.6283
1.9166 | 52.6379
1.9176 | 52.6415
1.9186 | 52.6353
1.9196 | 52.6349
1.9206 | 52.6229
1.9216 | 52.6241
1.9226 | 52.6288
1.9236 | 52.6251
1.9246 | 52.6296
1.9256 | 52.6244
1.9266 | 52.6214
1.9276 | 52.6235
1.9286 | 52.6209
1.9296 | 52.615
1.9306 | 52.6152
1.9316 | 52.615
1.9326 | 52.6113
1.9336 | 52.6239
1.9346 | 52.6231
1.9356 | 52.6229
1.9366 | 52.6309
1.9376 | 52.6269
1.9386 | 52.6278
1.9396 | 52.626
1.9406 | 52.6266
1.9416 | 52.6247
1.9426 | 52.6229
1.9436 | 52.6159
1.9446 | 52.6222
1.9456 | 52.6227
1.9466 | 52.6185
1.9476 | 52.6248
1.9486 | 52.622
1.9496 | 52.6153
1.9506 | 52.6226
1.9516 | 52.6323
1.9526 | 52.6232
1.9536 | 52.6201
1.9546 | 52.617
1.9556 | 52.6209
1.9566 | 52.6154
1.9576 | 52.6223
1.9586 | 52.6171
1.9596 | 52.6102
1.9606 | 52.6105
1.9616 | 52.6122
1.9626 | 52.6181
1.9636 | 52.6201
1.9646 | 52.6206
1.9656 | 52.6154
1.9666 | 52.6175
1.9676 | 52.6068
1.9686 | 52.5976
1.9696 | 52.602
1.9706 | 52.5957
1.9716 | 52.6031
1.9726 | 52.6005
1.9736 | 52.6071
1.9746 | 52.6053
1.9756 | 52.6023
1.9766 | 52.6015
1.9776 | 52.6091
1.9786 | 52.6081
1.9796 | 52.6048
1.9806 | 52.6094
1.9816 | 52.6145
1.9826 | 52.6161
1.9836 | 52.6155
1.9846 | 52.6188
1.9856 | 52.6195
1.9866 | 52.6135
1.9876 | 52.6072
1.9886 | 52.6052
1.9896 | 52.6031
1.9906 | 52.5958
1.9916 | 52.5965
1.9926 | 52.6071
1.9936 | 52.6067
1.9946 | 52.5967
1.9956 | 52.5818
1.9966 | 52.588
1.9976 | 52.5878
1.9986 | 52.5921
1.9996 | 52.5969
2.0006 | 52.595
2.0016 | 52.5891
2.0026 | 52.5896
2.0036 | 52.5882
2.0046 | 52.5914
2.0056 | 52.5938
2.0066 | 52.5956
2.0076 | 52.5897
2.0086 | 52.5882
2.0096 | 52.5983
2.0106 | 52.593
2.0116 | 52.5915
2.0126 | 52.5924
2.0136 | 52.5998
2.0146 | 52.5924
2.0156 | 52.5882
2.0166 | 52.5804
2.0176 | 52.5861
2.0186 | 52.5886
2.0196 | 52.5853
2.0206 | 52.5834
2.0216 | 52.583
2.0226 | 52.5822
2.0236 | 52.5851
2.0246 | 52.5875
2.0256 | 52.5782
2.0266 | 52.5748
2.0276 | 52.5805
2.0286 | 52.5871
2.0296 | 52.5804
2.0306 | 52.571
2.0316 | 52.5683
2.0326 | 52.5658
2.0336 | 52.5695
2.0346 | 52.568
2.0356 | 52.5761
2.0366 | 52.5818
2.0376 | 52.5802
2.0386 | 52.5771
2.0396 | 52.5756
2.0406 | 52.5733
2.0416 | 52.5686
2.0426 | 52.5728
2.0436 | 52.5734
2.0446 | 52.5624
2.0456 | 52.5584
2.0466 | 52.5649
2.0476 | 52.5458
2.0486 | 52.551
2.0496 | 52.5556
2.0506 | 52.5581
2.0516 | 52.5493
2.0526 | 52.5554
2.0536 | 52.5546
2.0546 | 52.5472
2.0556 | 52.5429
2.0566 | 52.5417
2.0576 | 52.5469
2.0586 | 52.5446
2.0596 | 52.5445
2.0606 | 52.5498
2.0616 | 52.5533
2.0626 | 52.5505
2.0636 | 52.551
2.0646 | 52.5433
2.0656 | 52.5355
2.0666 | 52.5356
2.0676 | 52.5429
2.0686 | 52.533
2.0696 | 52.5354
2.0706 | 52.5386
2.0716 | 52.5485
2.0726 | 52.5475
2.0736 | 52.5431
2.0746 | 52.5507
2.0756 | 52.5506
2.0766 | 52.5408
2.0776 | 52.5427
2.0786 | 52.5494
2.0796 | 52.546
2.0806 | 52.5463
2.0816 | 52.5493
2.0826 | 52.5487
2.0836 | 52.5459
2.0846 | 52.542
2.0856 | 52.5467
2.0866 | 52.5396
2.0876 | 52.5425
2.0886 | 52.5406
2.0896 | 52.5348
2.0906 | 52.532
2.0916 | 52.5257
2.0926 | 52.5315
2.0936 | 52.5299
2.0946 | 52.5297
2.0956 | 52.5293
2.0966 | 52.5229
2.0976 | 52.5206
2.0986 | 52.52
2.0996 | 52.526
2.1006 | 52.5309
2.1016 | 52.5286
2.1026 | 52.5304
2.1036 | 52.5337
2.1046 | 52.5369
2.1056 | 52.5372
2.1066 | 52.5267
2.1076 | 52.5276
2.1086 | 52.5169
2.1096 | 52.5297
2.1106 | 52.5346
2.1116 | 52.5294
2.1126 | 52.53
2.1136 | 52.5256
2.1146 | 52.5231
2.1156 | 52.5264
2.1166 | 52.525
2.1176 | 52.5215
2.1186 | 52.5235
2.1196 | 52.5209
2.1206 | 52.5225
2.1216 | 52.5249
2.1226 | 52.529
2.1236 | 52.5279
2.1246 | 52.5134
2.1256 | 52.5184
2.1266 | 52.5207
2.1276 | 52.5245
2.1286 | 52.5126
2.1296 | 52.5101
2.1306 | 52.5005
2.1316 | 52.4921
2.1326 | 52.4996
2.1336 | 52.5053
2.1346 | 52.4942
2.1356 | 52.4991
2.1366 | 52.5081
2.1376 | 52.5028
2.1386 | 52.5054
2.1396 | 52.486
2.1406 | 52.5024
2.1416 | 52.5037
2.1426 | 52.5032
2.1436 | 52.5055
2.1446 | 52.5107
2.1456 | 52.5074
2.1466 | 52.5042
2.1476 | 52.4939
2.1486 | 52.4969
2.1496 | 52.5051
2.1506 | 52.5095
2.1516 | 52.512
2.1526 | 52.5012
2.1536 | 52.5117
2.1546 | 52.506
2.1556 | 52.5015
2.1566 | 52.4915
2.1576 | 52.4867
2.1586 | 52.4835
2.1596 | 52.4958
2.1606 | 52.4952
2.1616 | 52.4821
2.1626 | 52.4746
2.1636 | 52.4831
2.1646 | 52.4916
2.1656 | 52.4936
2.1666 | 52.488
2.1676 | 52.4915
2.1686 | 52.4808
2.1696 | 52.4762
2.1706 | 52.4716
2.1716 | 52.4813
2.1726 | 52.4793
2.1736 | 52.492
2.1746 | 52.4822
2.1756 | 52.475
2.1766 | 52.4835
2.1776 | 52.4797
2.1786 | 52.4767
2.1796 | 52.4809
2.1806 | 52.4829
2.1816 | 52.4793
2.1826 | 52.4799
2.1836 | 52.4694
2.1846 | 52.4666
2.1856 | 52.4793
2.1866 | 52.4684
2.1876 | 52.4683
2.1886 | 52.4721
2.1896 | 52.4681
2.1906 | 52.4659
2.1916 | 52.4675
2.1926 | 52.4634
2.1936 | 52.4717
2.1946 | 52.4683
2.1956 | 52.4718
2.1966 | 52.4705
2.1976 | 52.4735
2.1986 | 52.4658
2.1996 | 52.4752
2.2006 | 52.4697
2.2016 | 52.4617
2.2026 | 52.4667
2.2036 | 52.4786
2.2046 | 52.4784
2.2056 | 52.4768
2.2066 | 52.4778
2.2076 | 52.4789
2.2086 | 52.4786
2.2096 | 52.4764
2.2106 | 52.4691
2.2116 | 52.4654
2.2126 | 52.4605
2.2136 | 52.4433
2.2146 | 52.4495
2.2156 | 52.4586
2.2166 | 52.4557
2.2176 | 52.4577
2.2186 | 52.4619
2.2196 | 52.4544
2.2206 | 52.4548
2.2216 | 52.4444
2.2226 | 52.4473
2.2236 | 52.448
2.2246 | 52.454
2.2256 | 52.4421
2.2266 | 52.444
2.2276 | 52.4512
2.2286 | 52.4427
2.2296 | 52.4471
2.2306 | 52.4484
2.2316 | 52.4482
2.2326 | 52.4432
2.2336 | 52.4467
2.2346 | 52.4553
2.2356 | 52.4494
2.2366 | 52.4458
2.2376 | 52.4537
2.2386 | 52.4485
2.2396 | 52.4605
2.2406 | 52.4475
2.2416 | 52.4473
2.2426 | 52.4478
2.2436 | 52.4451
2.2446 | 52.452
2.2456 | 52.4491
2.2466 | 52.448
2.2476 | 52.4456
2.2486 | 52.441
2.2496 | 52.4347
2.2506 | 52.4289
2.2516 | 52.4344
2.2526 | 52.4346
2.2536 | 52.4285
2.2546 | 52.4435
2.2556 | 52.4389
2.2566 | 52.4392
2.2576 | 52.44
2.2586 | 52.4346
2.2596 | 52.4384
2.2606 | 52.4387
2.2616 | 52.4192
2.2626 | 52.415
2.2636 | 52.4302
2.2646 | 52.4261
2.2656 | 52.4188
2.2666 | 52.4228
2.2676 | 52.4358
2.2686 | 52.4255
2.2696 | 52.4248
2.2706 | 52.4226
2.2716 | 52.4292
2.2726 | 52.4247
2.2736 | 52.4167
2.2746 | 52.4086
2.2756 | 52.4142
2.2766 | 52.4153
2.2776 | 52.413
2.2786 | 52.4153
2.2796 | 52.411
2.2806 | 52.405
2.2816 | 52.4015
2.2826 | 52.4132
2.2836 | 52.4186
2.2846 | 52.4186
2.2856 | 52.4026
2.2866 | 52.3964
2.2876 | 52.4051
2.2886 | 52.4124
2.2896 | 52.4176
2.2906 | 52.412
2.2916 | 52.4149
2.2926 | 52.4161
2.2936 | 52.4076
2.2946 | 52.3985
2.2956 | 52.4024
2.2966 | 52.4059
2.2976 | 52.411
2.2986 | 52.4168
2.2996 | 52.4159
2.3006 | 52.4195
2.3016 | 52.4137
2.3026 | 52.4135
2.3036 | 52.4036
2.3046 | 52.3995
2.3056 | 52.4024
2.3066 | 52.4055
2.3076 | 52.4078
2.3086 | 52.4119
2.3096 | 52.3998
2.3106 | 52.3921
2.3116 | 52.3999
2.3126 | 52.3947
2.3136 | 52.3942
2.3146 | 52.3912
2.3156 | 52.3865
2.3166 | 52.3922
2.3176 | 52.3925
2.3186 | 52.3978
2.3196 | 52.4057
2.3206 | 52.4081
2.3216 | 52.3882
2.3226 | 52.3918
2.3236 | 52.3914
2.3246 | 52.3888
2.3256 | 52.3877
2.3266 | 52.3864
2.3276 | 52.3873
2.3286 | 52.3912
2.3296 | 52.391
2.3306 | 52.3988
2.3316 | 52.3973
2.3326 | 52.3916
2.3336 | 52.3825
2.3346 | 52.3848
2.3356 | 52.3811
2.3366 | 52.3777
2.3376 | 52.365
2.3386 | 52.3689
2.3396 | 52.3695
2.3406 | 52.3704
2.3416 | 52.3696
2.3426 | 52.3657
2.3436 | 52.3677
2.3446 | 52.3609
2.3456 | 52.3519
2.3466 | 52.357
2.3476 | 52.3682
2.3486 | 52.3702
2.3496 | 52.3632
2.3506 | 52.352
2.3516 | 52.3649
2.3526 | 52.3619
2.3536 | 52.3591
2.3546 | 52.3743
2.3556 | 52.372
2.3566 | 52.3809
2.3576 | 52.3767
2.3586 | 52.3698
2.3596 | 52.3712
2.3606 | 52.378
2.3616 | 52.3878
2.3626 | 52.3869
2.3636 | 52.3763
2.3646 | 52.367
2.3656 | 52.3629
2.3666 | 52.367
2.3676 | 52.3596
2.3686 | 52.3688
2.3696 | 52.3683
2.3706 | 52.3658
2.3716 | 52.3559
2.3726 | 52.3656
2.3736 | 52.3683
2.3746 | 52.3654
2.3756 | 52.3601
2.3766 | 52.374
2.3776 | 52.3671
2.3786 | 52.356
2.3796 | 52.3608
2.3806 | 52.3556
2.3816 | 52.3667
2.3826 | 52.3723
2.3836 | 52.3728
2.3846 | 52.3739
2.3856 | 52.3634
2.3866 | 52.3669
2.3876 | 52.3559
2.3886 | 52.3573
2.3896 | 52.3438
2.3906 | 52.3539
2.3916 | 52.3507
2.3926 | 52.3562
2.3936 | 52.3481
2.3946 | 52.3442
2.3956 | 52.3421
2.3966 | 52.3495
2.3976 | 52.3414
2.3986 | 52.3435
2.3996 | 52.3306
2.4006 | 52.3421
2.4016 | 52.3377
2.4026 | 52.338
2.4036 | 52.3303
2.4046 | 52.3286
2.4056 | 52.332
2.4066 | 52.3271
2.4076 | 52.3355
2.4086 | 52.3366
2.4096 | 52.3334
2.4106 | 52.3468
2.4116 | 52.3455
2.4126 | 52.3463
2.4136 | 52.3383
2.4146 | 52.3336
2.4156 | 52.3257
2.4166 | 52.3161
2.4176 | 52.3109
2.4186 | 52.3002
2.4196 | 52.3033
2.4206 | 52.3136
2.4216 | 52.3282
2.4226 | 52.3319
2.4236 | 52.3292
2.4246 | 52.3275
2.4256 | 52.3189
2.4266 | 52.3229
2.4276 | 52.3157
2.4286 | 52.3137
2.4296 | 52.312
2.4306 | 52.3019
2.4316 | 52.3144
2.4326 | 52.3044
2.4336 | 52.3186
2.4346 | 52.3086
2.4356 | 52.3038
2.4366 | 52.3017
2.4376 | 52.2992
2.4386 | 52.2927
2.4396 | 52.299
2.4406 | 52.3002
2.4416 | 52.2963
2.4426 | 52.3002
2.4436 | 52.3125
2.4446 | 52.3143
2.4456 | 52.305
2.4466 | 52.3164
2.4476 | 52.308
2.4486 | 52.3164
2.4496 | 52.3152
2.4506 | 52.3084
2.4516 | 52.2964
2.4526 | 52.2949
2.4536 | 52.3027
2.4546 | 52.2961
2.4556 | 52.2959
2.4566 | 52.301
2.4576 | 52.3123
2.4586 | 52.32
2.4596 | 52.3178
2.4606 | 52.3193
2.4616 | 52.3147
2.4626 | 52.3148
2.4636 | 52.3076
2.4646 | 52.2876
2.4656 | 52.2662
2.4666 | 52.2879
2.4676 | 52.2937
2.4686 | 52.2829
2.4696 | 52.2677
2.4706 | 52.2816
2.4716 | 52.279
2.4726 | 52.2797
2.4736 | 52.2792
2.4746 | 52.2849
2.4756 | 52.2988
2.4766 | 52.3071
2.4776 | 52.2854
2.4786 | 52.2699
2.4796 | 52.2741
2.4806 | 52.278
2.4816 | 52.279
2.4826 | 52.2904
2.4836 | 52.2911
2.4846 | 52.2847
2.4856 | 52.2757
2.4866 | 52.2679
2.4876 | 52.276
2.4886 | 52.292
2.4896 | 52.2901
2.4906 | 52.2829
2.4916 | 52.2831
2.4926 | 52.2924
2.4936 | 52.2932
2.4946 | 52.2852
2.4956 | 52.2666
2.4966 | 52.2728
2.4976 | 52.2646
2.4986 | 52.2756
2.4996 | 52.2773
2.5006 | 52.2806
2.5016 | 52.2729
2.5026 | 52.2801
2.5036 | 52.2788
2.5046 | 52.2631
2.5056 | 52.2674
2.5066 | 52.2691
2.5076 | 52.2842
2.5086 | 52.2717
2.5096 | 52.2623
2.5106 | 52.2808
2.5116 | 52.2769
2.5126 | 52.2771
2.5136 | 52.288
2.5146 | 52.2874
2.5156 | 52.2866
2.5166 | 52.2765
2.5176 | 52.2802
2.5186 | 52.2834
2.5196 | 52.2766
2.5206 | 52.2787
2.5216 | 52.2693
2.5226 | 52.2569
2.5236 | 52.2644
2.5246 | 52.2684
2.5256 | 52.2641
2.5266 | 52.2691
2.5276 | 52.2731
2.5286 | 52.2721
2.5296 | 52.2639
2.5306 | 52.2699
2.5316 | 52.2781
2.5326 | 52.2758
2.5336 | 52.2668
2.5346 | 52.2591
2.5356 | 52.2509
2.5366 | 52.2541
2.5376 | 52.2598
2.5386 | 52.2603
2.5396 | 52.2412
2.5406 | 52.2284
2.5416 | 52.2362
2.5426 | 52.24
2.5436 | 52.2378
2.5446 | 52.2268
2.5456 | 52.225
2.5466 | 52.2416
2.5476 | 52.2454
2.5486 | 52.2266
2.5496 | 52.2324
2.5506 | 52.2441
2.5516 | 52.2414
2.5526 | 52.2437
2.5536 | 52.2503
2.5546 | 52.2485
2.5556 | 52.2348
2.5566 | 52.2385
2.5576 | 52.2244
2.5586 | 52.2189
2.5596 | 52.2158
2.5606 | 52.2229
2.5616 | 52.233
2.5626 | 52.2307
2.5636 | 52.2196
2.5646 | 52.2191
2.5656 | 52.2133
2.5666 | 52.217
2.5676 | 52.2303
2.5686 | 52.2167
2.5696 | 52.2063
2.5706 | 52.19
2.5716 | 52.2131
2.5726 | 52.2269
2.5736 | 52.2262
2.5746 | 52.2239
2.5756 | 52.2194
2.5766 | 52.2215
2.5776 | 52.2143
2.5786 | 52.2164
2.5796 | 52.226
2.5806 | 52.2061
2.5816 | 52.1924
2.5826 | 52.1934
2.5836 | 52.1983
2.5846 | 52.2014
2.5856 | 52.2026
2.5866 | 52.1962
2.5876 | 52.1901
2.5886 | 52.1999
2.5896 | 52.1953
2.5906 | 52.2036
2.5916 | 52.2116
2.5926 | 52.213
2.5936 | 52.2001
2.5946 | 52.1998
2.5956 | 52.2032
2.5966 | 52.205
2.5976 | 52.2097
2.5986 | 52.2114
2.5996 | 52.2198
2.6006 | 52.1971
2.6016 | 52.2009
2.6026 | 52.2074
2.6036 | 52.2023
2.6046 | 52.1954
2.6056 | 52.1968
2.6066 | 52.2047
2.6076 | 52.2139
2.6086 | 52.2107
2.6096 | 52.207
2.6106 | 52.2011
2.6116 | 52.1974
2.6126 | 52.2074
2.6136 | 52.194
2.6146 | 52.2045
2.6156 | 52.1901
2.6166 | 52.1945
2.6176 | 52.2011
2.6186 | 52.1867
2.6196 | 52.1652
2.6206 | 52.1655
2.6216 | 52.177
2.6226 | 52.1993
2.6236 | 52.1986
2.6246 | 52.1934
2.6256 | 52.185
2.6266 | 52.1912
2.6276 | 52.165
2.6286 | 52.1745
2.6296 | 52.1747
2.6306 | 52.1818
2.6316 | 52.1825
2.6326 | 52.1894
2.6336 | 52.1907
2.6346 | 52.1978
2.6356 | 52.191
2.6366 | 52.1762
2.6376 | 52.1774
2.6386 | 52.1882
2.6396 | 52.1878
2.6406 | 52.163
2.6416 | 52.1576
2.6426 | 52.1717
2.6436 | 52.1809
2.6446 | 52.1751
2.6456 | 52.1753
2.6466 | 52.179
2.6476 | 52.1532
2.6486 | 52.1465
2.6496 | 52.1598
2.6506 | 52.1784
2.6516 | 52.1814
2.6526 | 52.1811
2.6536 | 52.1827
2.6546 | 52.1789
2.6556 | 52.1785
2.6566 | 52.1704
2.6576 | 52.1799
2.6586 | 52.1709
2.6596 | 52.1596
2.6606 | 52.1821
2.6616 | 52.1875
2.6626 | 52.1622
2.6636 | 52.1707
2.6646 | 52.1749
2.6656 | 52.1826
2.6666 | 52.1833
2.6676 | 52.1624
2.6686 | 52.155
2.6696 | 52.1527
2.6706 | 52.1397
2.6716 | 52.1322
2.6726 | 52.1335
2.6736 | 52.1408
2.6746 | 52.147
2.6756 | 52.1485
2.6766 | 52.1584
2.6776 | 52.163
2.6786 | 52.1599
2.6796 | 52.1535
2.6806 | 52.1479
2.6816 | 52.1484
2.6826 | 52.1515
2.6836 | 52.1617
2.6846 | 52.1572
2.6856 | 52.1444
2.6866 | 52.148
2.6876 | 52.1496
2.6886 | 52.1433
2.6896 | 52.1583
2.6906 | 52.1588
2.6916 | 52.1462
2.6926 | 52.1363
2.6936 | 52.1547
2.6946 | 52.1666
2.6956 | 52.1628
2.6966 | 52.1603
2.6976 | 52.1415
2.6986 | 52.1382
2.6996 | 52.1142
2.7006 | 52.1323
2.7016 | 52.1445
2.7026 | 52.1523
2.7036 | 52.1533
2.7046 | 52.1435
2.7056 | 52.1376
2.7066 | 52.1307
2.7076 | 52.1322
2.7086 | 52.1421
2.7096 | 52.1386
2.7106 | 52.1404
2.7116 | 52.1569
2.7126 | 52.1483
2.7136 | 52.1349
2.7146 | 52.1235
2.7156 | 52.1188
2.7166 | 52.1226
2.7176 | 52.1367
2.7186 | 52.1281
2.7196 | 52.1256
2.7206 | 52.1344
2.7216 | 52.1298
2.7226 | 52.1449
2.7236 | 52.1428
2.7246 | 52.1461
2.7256 | 52.144
2.7266 | 52.1401
2.7276 | 52.1241
2.7286 | 52.1178
2.7296 | 52.0927
2.7306 | 52.1103
2.7316 | 52.1105
2.7326 | 52.1002
2.7336 | 52.0964
2.7346 | 52.1083
2.7356 | 52.1072
2.7366 | 52.1125
2.7376 | 52.1075
2.7386 | 52.1235
2.7396 | 52.1285
2.7406 | 52.107
2.7416 | 52.1105
2.7426 | 52.1125
2.7436 | 52.116
2.7446 | 52.1087
2.7456 | 52.093
2.7466 | 52.0931
2.7476 | 52.0964
2.7486 | 52.1024
2.7496 | 52.1066
2.7506 | 52.1156
2.7516 | 52.12
2.7526 | 52.0972
2.7536 | 52.0922
2.7546 | 52.0909
2.7556 | 52.091
2.7566 | 52.096
2.7576 | 52.0939
2.7586 | 52.0982
2.7596 | 52.085
2.7606 | 52.0932
2.7616 | 52.0911
2.7626 | 52.098
2.7636 | 52.0875
2.7646 | 52.0789
2.7656 | 52.0817
2.7666 | 52.0773
2.7676 | 52.0947
2.7686 | 52.1326
2.7696 | 52.1195
2.7706 | 52.1096
2.7716 | 52.1172
2.7726 | 52.1111
2.7736 | 52.0808
2.7746 | 52.0828
2.7756 | 52.0867
2.7766 | 52.1114
2.7776 | 52.111
2.7786 | 52.1055
2.7796 | 52.1041
2.7806 | 52.0999
2.7816 | 52.0953
2.7826 | 52.0967
2.7836 | 52.0793
2.7846 | 52.0896
2.7856 | 52.0965
2.7866 | 52.0956
2.7876 | 52.0973
2.7886 | 52.0854
2.7896 | 52.0905
2.7906 | 52.0899
2.7916 | 52.0766
2.7926 | 52.0708
2.7936 | 52.0809
2.7946 | 52.0777
2.7956 | 52.0833
2.7966 | 52.084
2.7976 | 52.0796
2.7986 | 52.0786
2.7996 | 52.0886
2.8006 | 52.0637
2.8016 | 52.0756
2.8026 | 52.0766
2.8036 | 52.0744
2.8046 | 52.0675
2.8056 | 52.0711
2.8066 | 52.087
2.8076 | 52.0733
2.8086 | 52.0914
2.8096 | 52.0816
2.8106 | 52.0574
2.8116 | 52.0566
2.8126 | 52.0434
2.8136 | 52.0716
2.8146 | 52.0708
2.8156 | 52.075
2.8166 | 52.0916
2.8176 | 52.0906
2.8186 | 52.0743
2.8196 | 52.0723
2.8206 | 52.0842
2.8216 | 52.0802
2.8226 | 52.0572
2.8236 | 52.066
2.8246 | 52.0576
2.8256 | 52.0497
2.8266 | 52.0675
2.8276 | 52.0742
2.8286 | 52.0413
2.8296 | 52.0592
2.8306 | 52.065
2.8316 | 52.0721
2.8326 | 52.0738
2.8336 | 52.0701
2.8346 | 52.0662
2.8356 | 52.0476
2.8366 | 52.0671
2.8376 | 52.0716
2.8386 | 52.0807
2.8396 | 52.0891
2.8406 | 52.0771
2.8416 | 52.0629
2.8426 | 52.06
2.8436 | 52.0586
2.8446 | 52.0637
2.8456 | 52.0702
2.8466 | 52.0642
2.8476 | 52.0572
2.8486 | 52.054
2.8496 | 52.0595
2.8506 | 52.0591
2.8516 | 52.0546
2.8526 | 52.021
2.8536 | 52.0387
2.8546 | 52.0581
2.8556 | 52.0602
2.8566 | 52.0648
2.8576 | 52.0707
2.8586 | 52.0621
2.8596 | 52.0654
2.8606 | 52.0515
2.8616 | 52.0296
2.8626 | 52.0371
2.8636 | 52.0367
2.8646 | 52.0309
2.8656 | 52.0267
2.8666 | 52.0186
2.8676 | 52.0388
2.8686 | 52.0496
2.8696 | 52.0478
2.8706 | 52.05
2.8716 | 52.0257
2.8726 | 52.0086
2.8736 | 52.0032
2.8746 | 52.0414
2.8756 | 52.0599
2.8766 | 52.0434
2.8776 | 52.0433
2.8786 | 52.0424
2.8796 | 52.0163
2.8806 | 52.0294
2.8816 | 52.0433
2.8826 | 52.038
2.8836 | 52.0414
2.8846 | 52.0379
2.8856 | 52.0386
2.8866 | 52.0324
2.8876 | 52.0219
2.8886 | 52.0189
2.8896 | 52.0156
2.8906 | 52.0159
2.8916 | 52.0201
2.8926 | 52.0164
2.8936 | 52.0053
2.8946 | 52.0077
2.8956 | 52.0101
2.8966 | 51.9978
2.8976 | 52.0077
2.8986 | 52.0068
2.8996 | 52.015
2.9006 | 52.0097
2.9016 | 52.0048
2.9026 | 52.0009
2.9036 | 52.0031
2.9046 | 51.9989
2.9056 | 51.9935
2.9066 | 51.9787
2.9076 | 51.9851
2.9086 | 51.9885
2.9096 | 51.9774
2.9106 | 51.977
2.9116 | 51.9826
2.9126 | 51.9907
2.9136 | 51.9832
2.9146 | 52.0004
2.9156 | 51.9868
2.9166 | 51.9812
2.9176 | 51.9813
2.9186 | 51.9964
2.9196 | 51.9968
2.9206 | 51.9883
2.9216 | 51.9975
2.9226 | 51.9957
2.9236 | 51.9896
2.9246 | 51.9691
2.9256 | 51.977
2.9266 | 51.9574
2.9276 | 51.9626
2.9286 | 51.9568
2.9296 | 51.9613
2.9306 | 51.9739
2.9316 | 51.9821
2.9326 | 51.9797
2.9336 | 51.9702
2.9346 | 51.9868
2.9356 | 51.9859
2.9366 | 52.0008
2.9376 | 52.0027
2.9386 | 52.0086
2.9396 | 52.0119
2.9406 | 52.0062
2.9416 | 51.9924
2.9426 | 51.9931
2.9436 | 51.9874
2.9446 | 51.9965
2.9456 | 51.9916
2.9466 | 51.9922
2.9476 | 51.9961
2.9486 | 51.9971
2.9496 | 51.9791
2.9506 | 51.9734
2.9516 | 51.9845
2.9526 | 51.9691
2.9536 | 51.9766
2.9546 | 51.9999
2.9556 | 51.9908
2.9566 | 51.9743
2.9576 | 51.9691
2.9586 | 51.9792
2.9596 | 51.9777
2.9606 | 51.9798
2.9616 | 51.9873
2.9626 | 51.9927
2.9636 | 51.9837
2.9646 | 51.9868
2.9656 | 51.988
2.9666 | 51.9601
2.9676 | 51.9451
2.9686 | 51.9386
2.9696 | 51.9484
2.9706 | 51.959
2.9716 | 51.9801
2.9726 | 51.9631
2.9736 | 51.9783
2.9746 | 51.9791
2.9756 | 51.9587
2.9766 | 51.9625
2.9776 | 51.9499
2.9786 | 51.9576
2.9796 | 51.9529
2.9806 | 51.9591
2.9816 | 51.9502
2.9826 | 51.9543
2.9836 | 51.9563
2.9846 | 51.9449
2.9856 | 51.9117
2.9866 | 51.9127
2.9876 | 51.929
2.9886 | 51.9259
2.9896 | 51.9239
2.9906 | 51.9207
2.9916 | 51.9066
2.9926 | 51.8951
2.9936 | 51.9017
2.9946 | 51.9085
2.9956 | 51.9185
2.9966 | 51.9355
2.9976 | 51.9255
2.9986 | 51.9309
2.9996 | 51.9244
3.0006 | 51.9171
3.0016 | 51.9244
3.0026 | 51.9438
3.0036 | 51.9519
3.0046 | 51.9595
3.0056 | 51.9671
3.0066 | 51.97
3.0076 | 51.9592
3.0086 | 51.9421
3.0096 | 51.9221
3.0106 | 51.9201
3.0116 | 51.9141
3.0126 | 51.9241
3.0136 | 51.9301
3.0146 | 51.9313
3.0156 | 51.9438
3.0166 | 51.9549
3.0176 | 51.9372
3.0186 | 51.9264
3.0196 | 51.9134
3.0206 | 51.9191
3.0216 | 51.9285
3.0226 | 51.9227
3.0236 | 51.932
3.0246 | 51.9411
3.0256 | 51.9191
3.0266 | 51.9293
3.0276 | 51.9148
3.0286 | 51.929
3.0296 | 51.9367
3.0306 | 51.9138
3.0316 | 51.9045
3.0326 | 51.9014
3.0336 | 51.9187
3.0346 | 51.9286
3.0356 | 51.9244
3.0366 | 51.9134
3.0376 | 51.8829
3.0386 | 51.8612
3.0396 | 51.8969
3.0406 | 51.9089
3.0416 | 51.9158
3.0426 | 51.9094
3.0436 | 51.9076
3.0446 | 51.9266
3.0456 | 51.9209
3.0466 | 51.9188
3.0476 | 51.9079
3.0486 | 51.8967
3.0496 | 51.8869
3.0506 | 51.8977
3.0516 | 51.9199
3.0526 | 51.9077
3.0536 | 51.9135
3.0546 | 51.9268
3.0556 | 51.9297
3.0566 | 51.929
3.0576 | 51.9107
3.0586 | 51.9243
3.0596 | 51.9209
3.0606 | 51.929
3.0616 | 51.919
3.0626 | 51.9154
3.0636 | 51.8948
3.0646 | 51.8932
3.0656 | 51.8989
3.0666 | 51.8847
3.0676 | 51.892
3.0686 | 51.8783
3.0696 | 51.8769
3.0706 | 51.8968
3.0716 | 51.8776
3.0726 | 51.8688
3.0736 | 51.8695
3.0746 | 51.8819
3.0756 | 51.8757
3.0766 | 51.8737
3.0776 | 51.8741
3.0786 | 51.8999
3.0796 | 51.8873
3.0806 | 51.8626
3.0816 | 51.8643
3.0826 | 51.8936
3.0836 | 51.8874
3.0846 | 51.8962
3.0856 | 51.8767
3.0866 | 51.8524
3.0876 | 51.8358
3.0886 | 51.843
3.0896 | 51.8614
3.0906 | 51.8821
3.0916 | 51.8632
3.0926 | 51.8735
3.0936 | 51.8655
3.0946 | 51.8708
3.0956 | 51.8749
3.0966 | 51.8849
3.0976 | 51.8852
3.0986 | 51.8843
3.0996 | 51.8807
3.1006 | 51.8616
3.1016 | 51.8587
3.1026 | 51.8665
3.1036 | 51.8749
3.1046 | 51.8792
3.1056 | 51.9054
3.1066 | 51.8973
3.1076 | 51.8861
3.1086 | 51.8741
3.1096 | 51.8614
3.1106 | 51.8671
3.1116 | 51.8756
3.1126 | 51.849
3.1136 | 51.8599
3.1146 | 51.8597
3.1156 | 51.8827
3.1166 | 51.8785
3.1176 | 51.8798
3.1186 | 51.8655
3.1196 | 51.8398
3.1206 | 51.8547
3.1216 | 51.8598
3.1226 | 51.8778
3.1236 | 51.8876
3.1246 | 51.8722
3.1256 | 51.8739
3.1266 | 51.8686
3.1276 | 51.8602
3.1286 | 51.8515
3.1296 | 51.8494
3.1306 | 51.871
3.1316 | 51.8799
3.1326 | 51.8667
3.1336 | 51.847
3.1346 | 51.8292
3.1356 | 51.8304
3.1366 | 51.8386
3.1376 | 51.8376
3.1386 | 51.8667
3.1396 | 51.8622
3.1406 | 51.8298
3.1416 | 51.8404
3.1426 | 51.8449
3.1436 | 51.8451
3.1446 | 51.8242
3.1456 | 51.8128
3.1466 | 51.8579
3.1476 | 51.8527
3.1486 | 51.826
3.1496 | 51.823
3.1506 | 51.8327
3.1516 | 51.8663
3.1526 | 51.8683
3.1536 | 51.8556
3.1546 | 51.8524
3.1556 | 51.8459
3.1566 | 51.8299
3.1576 | 51.8473
3.1586 | 51.8221
3.1596 | 51.8045
3.1606 | 51.8095
3.1616 | 51.8457
3.1626 | 51.8487
3.1636 | 51.837
3.1646 | 51.8356
3.1656 | 51.8316
3.1666 | 51.8349
3.1676 | 51.8252
3.1686 | 51.8216
3.1696 | 51.8111
3.1706 | 51.8197
3.1716 | 51.8145
3.1726 | 51.8037
3.1736 | 51.7952
3.1746 | 51.7963
3.1756 | 51.8038
3.1766 | 51.8196
3.1776 | 51.7969
3.1786 | 51.7922
3.1796 | 51.8207
3.1806 | 51.8295
3.1816 | 51.8336
3.1826 | 51.8557
3.1836 | 51.8452
3.1846 | 51.8136
3.1856 | 51.8181
3.1866 | 51.7989
3.1876 | 51.8019
3.1886 | 51.7971
3.1896 | 51.8328
3.1906 | 51.7983
3.1916 | 51.8025
3.1926 | 51.8101
3.1936 | 51.8081
3.1946 | 51.8309
3.1956 | 51.8256
3.1966 | 51.8153
3.1976 | 51.8209
3.1986 | 51.7969
3.1996 | 51.7922
3.2006 | 51.8016
3.2016 | 51.7942
3.2026 | 51.7875
3.2036 | 51.8003
3.2046 | 51.8354
3.2056 | 51.8246
3.2066 | 51.8261
3.2076 | 51.8151
3.2086 | 51.8114
3.2096 | 51.8061
3.2106 | 51.8289
3.2116 | 51.8119
3.2126 | 51.8166
3.2136 | 51.8118
3.2146 | 51.8176
3.2156 | 51.8053
3.2166 | 51.8146
3.2176 | 51.8321
3.2186 | 51.8181
3.2196 | 51.7969
3.2206 | 51.7892
3.2216 | 51.8029
3.2226 | 51.8111
3.2236 | 51.8201
3.2246 | 51.8118
3.2256 | 51.7922
3.2266 | 51.7925
3.2276 | 51.8145
3.2286 | 51.796
3.2296 | 51.7887
3.2306 | 51.8137
3.2316 | 51.8238
3.2326 | 51.7624
3.2336 | 51.7228
3.2346 | 51.7459
3.2356 | 51.7567
3.2366 | 51.7669
3.2376 | 51.7842
3.2386 | 51.7943
3.2396 | 51.78
3.2406 | 51.7834
3.2416 | 51.7678
3.2426 | 51.7348
3.2436 | 51.7499
3.2446 | 51.7575
3.2456 | 51.7463
3.2466 | 51.7451
3.2476 | 51.7346
3.2486 | 51.7567
3.2496 | 51.7478
3.2506 | 51.7445
3.2516 | 51.7678
3.2526 | 51.7806
3.2536 | 51.7911
3.2546 | 51.7708
3.2556 | 51.7598
3.2566 | 51.7674
3.2576 | 51.7939
3.2586 | 51.7779
3.2596 | 51.7483
3.2606 | 51.7277
3.2616 | 51.7419
3.2626 | 51.7898
3.2636 | 51.8101
3.2646 | 51.7935
3.2656 | 51.7799
3.2666 | 51.741
3.2676 | 51.7481
3.2686 | 51.7568
3.2696 | 51.7646
3.2706 | 51.7647
3.2716 | 51.7768
3.2726 | 51.7724
3.2736 | 51.7602
3.2746 | 51.7408
3.2756 | 51.7403
3.2766 | 51.717
3.2776 | 51.7198
3.2786 | 51.7475
3.2796 | 51.7366
3.2806 | 51.7498
3.2816 | 51.7449
3.2826 | 51.7503
3.2836 | 51.7401
3.2846 | 51.7315
3.2856 | 51.7453
3.2866 | 51.7226
3.2876 | 51.7358
3.2886 | 51.7396
3.2896 | 51.7276
3.2906 | 51.7418
3.2916 | 51.757
3.2926 | 51.7507
3.2936 | 51.7393
3.2946 | 51.757
3.2956 | 51.7626
3.2966 | 51.7518
3.2976 | 51.7629
3.2986 | 51.7419
3.2996 | 51.7126
3.3006 | 51.7265
3.3016 | 51.7513
3.3026 | 51.7428
3.3036 | 51.7293
3.3046 | 51.7304
3.3056 | 51.7109
3.3066 | 51.6939
3.3076 | 51.716
3.3086 | 51.6964
3.3096 | 51.6966
3.3106 | 51.7442
3.3116 | 51.7617
3.3126 | 51.7506
3.3136 | 51.7338
3.3146 | 51.7326
3.3156 | 51.7308
3.3166 | 51.7234
3.3176 | 51.7429
3.3186 | 51.7364
3.3196 | 51.712
3.3206 | 51.7182
3.3216 | 51.7339
3.3226 | 51.75
3.3236 | 51.7552
3.3246 | 51.736
3.3256 | 51.7169
3.3266 | 51.7291
3.3276 | 51.7128
3.3286 | 51.6932
3.3296 | 51.7265
3.3306 | 51.7332
3.3316 | 51.7317
3.3326 | 51.7224
3.3336 | 51.7276
3.3346 | 51.7368
3.3356 | 51.7332
3.3366 | 51.6994
3.3376 | 51.6903
3.3386 | 51.6995
3.3396 | 51.7247
3.3406 | 51.7402
3.3416 | 51.7513
3.3426 | 51.725
3.3436 | 51.7047
3.3446 | 51.6952
3.3456 | 51.7102
3.3466 | 51.7204
3.3476 | 51.7497
3.3486 | 51.7359
3.3496 | 51.6815
3.3506 | 51.6856
3.3516 | 51.689
3.3526 | 51.6935
3.3536 | 51.7089
3.3546 | 51.6875
3.3556 | 51.7141
3.3566 | 51.7302
3.3576 | 51.7149
3.3586 | 51.7101
3.3596 | 51.7123
3.3606 | 51.7272
3.3616 | 51.7084
3.3626 | 51.715
3.3636 | 51.7194
3.3646 | 51.7094
3.3656 | 51.7007
3.3666 | 51.6776
3.3676 | 51.6863
3.3686 | 51.7039
3.3696 | 51.7296
3.3706 | 51.7123
3.3716 | 51.7017
3.3726 | 51.7028
3.3736 | 51.7185
3.3746 | 51.7158
3.3756 | 51.6753
3.3766 | 51.6555
3.3776 | 51.6737
3.3786 | 51.6843
3.3796 | 51.6928
3.3806 | 51.6688
3.3816 | 51.6816
3.3826 | 51.6785
3.3836 | 51.68
3.3846 | 51.6358
3.3856 | 51.6579
3.3866 | 51.681
3.3876 | 51.6619
3.3886 | 51.6688
3.3896 | 51.6592
3.3906 | 51.65
3.3916 | 51.6705
3.3926 | 51.6953
3.3936 | 51.6964
3.3946 | 51.6812
3.3956 | 51.6546
3.3966 | 51.6663
3.3976 | 51.6896
3.3986 | 51.6848
3.3996 | 51.6725
3.4006 | 51.6662
3.4016 | 51.6632
3.4026 | 51.679
3.4036 | 51.6676
3.4046 | 51.6831
3.4056 | 51.676
3.4066 | 51.6659
3.4076 | 51.669
3.4086 | 51.6409
3.4096 | 51.619
3.4106 | 51.6391
3.4116 | 51.6223
3.4126 | 51.6177
3.4136 | 51.6287
3.4146 | 51.6507
3.4156 | 51.6416
3.4166 | 51.6333
3.4176 | 51.6495
3.4186 | 51.6204
3.4196 | 51.5785
3.4206 | 51.6283
3.4216 | 51.6628
3.4226 | 51.6652
3.4236 | 51.6823
3.4246 | 51.7002
3.4256 | 51.6779
3.4266 | 51.6473
3.4276 | 51.6311
3.4286 | 51.6205
3.4296 | 51.6364
3.4306 | 51.6389
3.4316 | 51.6442
3.4326 | 51.6533
3.4336 | 51.672
3.4346 | 51.6441
3.4356 | 51.6095
3.4366 | 51.6262
3.4376 | 51.6451
3.4386 | 51.6435
3.4396 | 51.6506
3.4406 | 51.6424
3.4416 | 51.6537
3.4426 | 51.6334
3.4436 | 51.6412
3.4446 | 51.6296
3.4456 | 51.6415
3.4466 | 51.6449
3.4476 | 51.6161
3.4486 | 51.5789
3.4496 | 51.5953
3.4506 | 51.6215
3.4516 | 51.6041
3.4526 | 51.6265
3.4536 | 51.6502
3.4546 | 51.6484
3.4556 | 51.6353
3.4566 | 51.6664
3.4576 | 51.6509
3.4586 | 51.6491
3.4596 | 51.6389
3.4606 | 51.6422
3.4616 | 51.6311
3.4626 | 51.6135
3.4636 | 51.5894
3.4646 | 51.596
3.4656 | 51.6088
3.4666 | 51.6091
3.4676 | 51.643
3.4686 | 51.648
3.4696 | 51.6215
3.4706 | 51.6002
3.4716 | 51.5858
3.4726 | 51.5989
3.4736 | 51.6093
3.4746 | 51.6032
3.4756 | 51.6123
3.4766 | 51.6084
3.4776 | 51.5802
3.4786 | 51.5917
3.4796 | 51.6332
3.4806 | 51.6322
3.4816 | 51.6365
3.4826 | 51.6349
3.4836 | 51.6415
3.4846 | 51.6132
3.4856 | 51.5812
3.4866 | 51.5756
3.4876 | 51.5787
3.4886 | 51.5985
3.4896 | 51.5856
3.4906 | 51.5895
3.4916 | 51.6032
3.4926 | 51.6414
3.4936 | 51.6343
3.4946 | 51.6217
3.4956 | 51.6086
3.4966 | 51.5952
3.4976 | 51.6106
3.4986 | 51.6012
3.4996 | 51.5928
3.5006 | 51.5864
3.5016 | 51.5834
3.5026 | 51.5693
3.5036 | 51.5657
3.5046 | 51.6006
3.5056 | 51.6079
3.5066 | 51.5629
3.5076 | 51.5769
3.5086 | 51.5977
3.5096 | 51.5972
3.5106 | 51.5653
3.5116 | 51.5777
3.5126 | 51.5773
3.5136 | 51.5839
3.5146 | 51.5986
3.5156 | 51.5935
3.5166 | 51.5912
3.5176 | 51.6003
3.5186 | 51.5858
3.5196 | 51.6032
3.5206 | 51.6021
3.5216 | 51.5558
3.5226 | 51.5676
3.5236 | 51.5753
3.5246 | 51.5846
3.5256 | 51.5902
3.5266 | 51.5957
3.5276 | 51.5928
3.5286 | 51.5844
3.5296 | 51.5925
3.5306 | 51.5822
3.5316 | 51.6068
3.5326 | 51.6139
3.5336 | 51.5917
3.5346 | 51.5766
3.5356 | 51.5861
3.5366 | 51.5748
3.5376 | 51.5675
3.5386 | 51.5546
3.5396 | 51.5621
3.5406 | 51.5572
3.5416 | 51.5627
3.5426 | 51.5759
3.5436 | 51.5745
3.5446 | 51.5853
3.5456 | 51.5791
3.5466 | 51.5923
3.5476 | 51.5894
3.5486 | 51.5902
3.5496 | 51.5836
3.5506 | 51.5655
3.5516 | 51.5728
3.5526 | 51.5721
3.5536 | 51.5727
3.5546 | 51.5689
3.5556 | 51.559
3.5566 | 51.5687
3.5576 | 51.577
3.5586 | 51.576
3.5596 | 51.5634
3.5606 | 51.5497
3.5616 | 51.5679
3.5626 | 51.5295
3.5636 | 51.5014
3.5646 | 51.507
3.5656 | 51.5279
3.5666 | 51.5373
3.5676 | 51.5229
3.5686 | 51.5212
3.5696 | 51.5398
3.5706 | 51.5484
3.5716 | 51.5862
3.5726 | 51.5757
3.5736 | 51.56
3.5746 | 51.5362
3.5756 | 51.536
3.5766 | 51.5723
3.5776 | 51.5618
3.5786 | 51.5428
3.5796 | 51.5399
3.5806 | 51.5408
3.5816 | 51.5416
3.5826 | 51.5487
3.5836 | 51.5407
3.5846 | 51.5425
3.5856 | 51.5188
3.5866 | 51.521
3.5876 | 51.5128
3.5886 | 51.5152
3.5896 | 51.5187
3.5906 | 51.5156
3.5916 | 51.538
3.5926 | 51.5418
3.5936 | 51.5484
3.5946 | 51.5232
3.5956 | 51.5177
3.5966 | 51.4956
3.5976 | 51.5205
3.5986 | 51.5273
3.5996 | 51.5509
3.6006 | 51.5285
3.6016 | 51.5443
3.6026 | 51.5617
3.6036 | 51.5562
3.6046 | 51.5486
3.6056 | 51.5296
3.6066 | 51.5105
3.6076 | 51.5104
3.6086 | 51.5125
3.6096 | 51.5294
3.6106 | 51.5354
3.6116 | 51.5491
3.6126 | 51.5585
3.6136 | 51.5592
3.6146 | 51.5203
3.6156 | 51.5278
3.6166 | 51.5236
3.6176 | 51.5115
3.6186 | 51.5071
3.6196 | 51.5044
3.6206 | 51.5205
3.6216 | 51.5141
3.6226 | 51.5177
3.6236 | 51.5091
3.6246 | 51.4988
3.6256 | 51.4974
3.6266 | 51.5068
3.6276 | 51.4977
3.6286 | 51.4848
3.6296 | 51.5
3.6306 | 51.5115
3.6316 | 51.4855
3.6326 | 51.4801
3.6336 | 51.4976
3.6346 | 51.5255
3.6356 | 51.5031
3.6366 | 51.4815
3.6376 | 51.5138
3.6386 | 51.4881
3.6396 | 51.5122
3.6406 | 51.5162
3.6416 | 51.5428
3.6426 | 51.5611
3.6436 | 51.5314
3.6446 | 51.5
3.6456 | 51.483
3.6466 | 51.4991
3.6476 | 51.5186
3.6486 | 51.5119
3.6496 | 51.497
3.6506 | 51.475
3.6516 | 51.4575
3.6526 | 51.471
3.6536 | 51.4466
3.6546 | 51.4662
3.6556 | 51.4886
3.6566 | 51.5007
3.6576 | 51.5047
3.6586 | 51.5077
3.6596 | 51.503
3.6606 | 51.5247
3.6616 | 51.5483
3.6626 | 51.514
3.6636 | 51.4831
3.6646 | 51.4814
3.6656 | 51.5047
3.6666 | 51.4842
3.6676 | 51.4833
3.6686 | 51.4849
3.6696 | 51.4796
3.6706 | 51.4743
3.6716 | 51.4764
3.6726 | 51.4642
3.6736 | 51.4721
3.6746 | 51.4588
3.6756 | 51.4471
3.6766 | 51.4379
3.6776 | 51.4426
3.6786 | 51.4294
3.6796 | 51.4557
3.6806 | 51.4683
3.6816 | 51.4854
3.6826 | 51.489
3.6836 | 51.465
3.6846 | 51.4473
3.6856 | 51.4575
3.6866 | 51.4428
3.6876 | 51.4257
3.6886 | 51.4512
3.6896 | 51.4522
3.6906 | 51.4561
3.6916 | 51.4763
3.6926 | 51.4519
3.6936 | 51.4539
3.6946 | 51.4488
3.6956 | 51.4495
3.6966 | 51.423
3.6976 | 51.4418
3.6986 | 51.446
3.6996 | 51.4236
3.7006 | 51.456
3.7016 | 51.4717
3.7026 | 51.4156
3.7036 | 51.4206
3.7046 | 51.4326
3.7056 | 51.4427
3.7066 | 51.4542
3.7076 | 51.4655
3.7086 | 51.4289
3.7096 | 51.4354
3.7106 | 51.4474
3.7116 | 51.4397
3.7126 | 51.443
3.7136 | 51.4389
3.7146 | 51.4471
3.7156 | 51.4719
3.7166 | 51.4475
3.7176 | 51.4398
3.7186 | 51.4411
3.7196 | 51.4495
3.7206 | 51.4226
3.7216 | 51.4147
3.7226 | 51.4287
3.7236 | 51.4498
3.7246 | 51.4567
3.7256 | 51.4276
3.7266 | 51.4243
3.7276 | 51.4176
3.7286 | 51.4313
3.7296 | 51.4296
3.7306 | 51.4323
3.7316 | 51.407
3.7326 | 51.4131
3.7336 | 51.4196
3.7346 | 51.451
3.7356 | 51.4553
3.7366 | 51.4544
3.7376 | 51.4405
3.7386 | 51.4225
3.7396 | 51.4175
3.7406 | 51.424
3.7416 | 51.4223
3.7426 | 51.4357
3.7436 | 51.4574
3.7446 | 51.4689
3.7456 | 51.4421
3.7466 | 51.3956
3.7476 | 51.4039
3.7486 | 51.3902
3.7496 | 51.3823
3.7506 | 51.3851
3.7516 | 51.3864
3.7526 | 51.4072
3.7536 | 51.4049
3.7546 | 51.3926
3.7556 | 51.4131
3.7566 | 51.402
3.7576 | 51.3842
3.7586 | 51.3868
3.7596 | 51.3925
3.7606 | 51.4268
3.7616 | 51.4122
3.7626 | 51.4159
3.7636 | 51.4265
3.7646 | 51.4435
3.7656 | 51.4091
3.7666 | 51.37
3.7676 | 51.3934
3.7686 | 51.4001
3.7696 | 51.4034
3.7706 | 51.3896
3.7716 | 51.3738
3.7726 | 51.3901
3.7736 | 51.3912
3.7746 | 51.4072
3.7756 | 51.4266
3.7766 | 51.4028
3.7776 | 51.3944
3.7786 | 51.4077
3.7796 | 51.3947
3.7806 | 51.3821
3.7816 | 51.4043
3.7826 | 51.3959
3.7836 | 51.3667
3.7846 | 51.3665
3.7856 | 51.3586
3.7866 | 51.3453
3.7876 | 51.3547
3.7886 | 51.3848
3.7896 | 51.4019
3.7906 | 51.4238
3.7916 | 51.4267
3.7926 | 51.4234
3.7936 | 51.4059
3.7946 | 51.3941
3.7956 | 51.3427
3.7966 | 51.3529
3.7976 | 51.4055
3.7986 | 51.411
3.7996 | 51.3996
3.8006 | 51.3679
3.8016 | 51.3773
3.8026 | 51.3779
3.8036 | 51.3842
3.8046 | 51.3657
3.8056 | 51.3862
3.8066 | 51.4012
3.8076 | 51.4073
3.8086 | 51.3831
3.8096 | 51.3631
3.8106 | 51.3536
3.8116 | 51.3739
3.8126 | 51.3939
3.8136 | 51.389
3.8146 | 51.3824
3.8156 | 51.3768
3.8166 | 51.3758
3.8176 | 51.3599
3.8186 | 51.3633
3.8196 | 51.358
3.8206 | 51.3476
3.8216 | 51.3497
3.8226 | 51.3191
3.8236 | 51.3084
3.8246 | 51.3323
3.8256 | 51.3578
3.8266 | 51.3564
3.8276 | 51.3509
3.8286 | 51.3419
3.8296 | 51.324
3.8306 | 51.3486
3.8316 | 51.3812
3.8326 | 51.3798
3.8336 | 51.3718
3.8346 | 51.3552
3.8356 | 51.3177
3.8366 | 51.3317
3.8376 | 51.3358
3.8386 | 51.3394
3.8396 | 51.3641
3.8406 | 51.3604
3.8416 | 51.3514
3.8426 | 51.3797
3.8436 | 51.3744
3.8446 | 51.3542
3.8456 | 51.3358
3.8466 | 51.3317
3.8476 | 51.3596
3.8486 | 51.3503
3.8496 | 51.3387
3.8506 | 51.3128
3.8516 | 51.2993
3.8526 | 51.2857
3.8536 | 51.3054
3.8546 | 51.3146
3.8556 | 51.3225
3.8566 | 51.3201
3.8576 | 51.2878
3.8586 | 51.3106
3.8596 | 51.3136
3.8606 | 51.2932
3.8616 | 51.3258
3.8626 | 51.3597
3.8636 | 51.3328
3.8646 | 51.3374
3.8656 | 51.3395
3.8666 | 51.3572
3.8676 | 51.353
3.8686 | 51.3717
3.8696 | 51.3823
3.8706 | 51.3599
3.8716 | 51.3724
3.8726 | 51.379
3.8736 | 51.351
3.8746 | 51.3527
3.8756 | 51.3103
3.8766 | 51.2796
3.8776 | 51.2448
3.8786 | 51.2331
3.8796 | 51.2797
3.8806 | 51.301
3.8816 | 51.3142
3.8826 | 51.3112
3.8836 | 51.3107
3.8846 | 51.3408
3.8856 | 51.3065
3.8866 | 51.3065
3.8876 | 51.2996
3.8886 | 51.2716
3.8896 | 51.2711
3.8906 | 51.3102
3.8916 | 51.306
3.8926 | 51.3074
3.8936 | 51.2836
3.8946 | 51.2747
3.8956 | 51.2783
3.8966 | 51.2832
3.8976 | 51.2869
3.8986 | 51.2863
3.8996 | 51.3044
3.9006 | 51.2787
3.9016 | 51.2722
3.9026 | 51.2556
3.9036 | 51.2484
3.9046 | 51.2675
3.9056 | 51.2698
3.9066 | 51.2826
3.9076 | 51.2963
3.9086 | 51.3207
3.9096 | 51.3253
3.9106 | 51.3032
3.9116 | 51.274
3.9126 | 51.256
3.9136 | 51.2469
3.9146 | 51.2611
3.9156 | 51.274
3.9166 | 51.276
3.9176 | 51.2322
3.9186 | 51.2312
3.9196 | 51.2425
3.9206 | 51.2609
3.9216 | 51.2768
3.9226 | 51.2917
3.9236 | 51.3073
3.9246 | 51.3106
3.9256 | 51.2779
3.9266 | 51.2641
3.9276 | 51.2835
3.9286 | 51.2759
3.9296 | 51.282
3.9306 | 51.2746
3.9316 | 51.2742
3.9326 | 51.2842
3.9336 | 51.2647
3.9346 | 51.2447
3.9356 | 51.2486
3.9366 | 51.2636
3.9376 | 51.2445
3.9386 | 51.2619
3.9396 | 51.2772
3.9406 | 51.2983
3.9416 | 51.2969
3.9426 | 51.2536
3.9436 | 51.2312
3.9446 | 51.2095
3.9456 | 51.215
3.9466 | 51.2234
3.9476 | 51.2231
3.9486 | 51.2618
3.9496 | 51.2648
3.9506 | 51.2851
3.9516 | 51.2745
3.9526 | 51.2573
3.9536 | 51.2355
3.9546 | 51.2395
3.9556 | 51.2424
3.9566 | 51.252
3.9576 | 51.266
3.9586 | 51.265
3.9596 | 51.2437
3.9606 | 51.2412
3.9616 | 51.255
3.9626 | 51.2617
3.9636 | 51.2738
3.9646 | 51.2599
3.9656 | 51.2642
3.9666 | 51.2411
3.9676 | 51.2148
3.9686 | 51.2121
3.9696 | 51.2247
3.9706 | 51.2371
3.9716 | 51.2576
3.9726 | 51.2674
3.9736 | 51.2438
3.9746 | 51.2077
3.9756 | 51.198
3.9766 | 51.1552
3.9776 | 51.1702
3.9786 | 51.2132
3.9796 | 51.2182
3.9806 | 51.2104
3.9816 | 51.2281
3.9826 | 51.244
3.9836 | 51.2723
3.9846 | 51.2942
3.9856 | 51.2508
3.9866 | 51.2262
3.9876 | 51.2251
3.9886 | 51.2036
3.9896 | 51.2065
3.9906 | 51.2122
3.9916 | 51.181
3.9926 | 51.1905
3.9936 | 51.1938
3.9946 | 51.1966
3.9956 | 51.2047
3.9966 | 51.2245
3.9976 | 51.241
3.9986 | 51.2272
3.9996 | 51.1993
4.0006 | 51.1808
4.0016 | 51.213
4.0026 | 51.2211
4.0036 | 51.2368
4.0046 | 51.2247
4.0056 | 51.2443
4.0066 | 51.2395
4.0076 | 51.2174
4.0086 | 51.2027
4.0096 | 51.1742
4.0106 | 51.197
4.0116 | 51.2122
4.0126 | 51.2239
4.0136 | 51.2195
4.0146 | 51.2036
4.0156 | 51.1987
4.0166 | 51.2148
4.0176 | 51.2456
4.0186 | 51.2398
4.0196 | 51.2283
4.0206 | 51.2302
4.0216 | 51.2315
4.0226 | 51.225
4.0236 | 51.2065
4.0246 | 51.2031
4.0256 | 51.1781
4.0266 | 51.1978
4.0276 | 51.1976
4.0286 | 51.1811
4.0296 | 51.1945
4.0306 | 51.2042
4.0316 | 51.2158
4.0326 | 51.1927
4.0336 | 51.181
4.0346 | 51.184
4.0356 | 51.1954
4.0366 | 51.1892
4.0376 | 51.1916
4.0386 | 51.2063
4.0396 | 51.1554
4.0406 | 51.1618
4.0416 | 51.1686
4.0426 | 51.1785
4.0436 | 51.2098
4.0446 | 51.163
4.0456 | 51.1175
4.0466 | 51.132
4.0476 | 51.1471
4.0486 | 51.1294
4.0496 | 51.1205
4.0506 | 51.1141
4.0516 | 51.1497
4.0526 | 51.1518
4.0536 | 51.1483
4.0546 | 51.1538
4.0556 | 51.1527
4.0566 | 51.1542
4.0576 | 51.1713
4.0586 | 51.1533
4.0596 | 51.164
4.0606 | 51.1757
4.0616 | 51.1802
4.0626 | 51.1718
4.0636 | 51.1625
4.0646 | 51.1514
4.0656 | 51.1653
4.0666 | 51.1554
4.0676 | 51.1432
4.0686 | 51.1641
4.0696 | 51.1595
4.0706 | 51.1458
4.0716 | 51.1148
4.0726 | 51.1209
4.0736 | 51.1174
4.0746 | 51.118
4.0756 | 51.1337
4.0766 | 51.1389
4.0776 | 51.1483
4.0786 | 51.116
4.0796 | 51.1354
4.0806 | 51.1138
4.0816 | 51.1143
4.0826 | 51.129
4.0836 | 51.1305
4.0846 | 51.1465
4.0856 | 51.1354
4.0866 | 51.1172
4.0876 | 51.11
4.0886 | 51.1156
4.0896 | 51.1368
4.0906 | 51.1641
4.0916 | 51.1717
4.0926 | 51.1584
4.0936 | 51.1422
4.0946 | 51.121
4.0956 | 51.1337
4.0966 | 51.1466
4.0976 | 51.1285
4.0986 | 51.1419
4.0996 | 51.143
4.1006 | 51.1436
4.1016 | 51.1357
4.1026 | 51.1016
4.1036 | 51.1444
4.1046 | 51.1488
4.1056 | 51.1632
4.1066 | 51.1195
4.1076 | 51.1075
4.1086 | 51.116
4.1096 | 51.0802
4.1106 | 51.1341
4.1116 | 51.1362
4.1126 | 51.1103
4.1136 | 51.1075
4.1146 | 51.1137
4.1156 | 51.1486
4.1166 | 51.1431
4.1176 | 51.1169
4.1186 | 51.0698
4.1196 | 51.0393
4.1206 | 51.0395
4.1216 | 51.0696
4.1226 | 51.0659
4.1236 | 51.0768
4.1246 | 51.1017
4.1256 | 51.0893
4.1266 | 51.0698
4.1276 | 51.0317
4.1286 | 51.028
4.1296 | 51.0564
4.1306 | 51.0856
4.1316 | 51.117
4.1326 | 51.0997
4.1336 | 51.0774
4.1346 | 51.0541
4.1356 | 51.07
4.1366 | 51.1163
4.1376 | 51.1241
4.1386 | 51.1029
4.1396 | 51.0785
4.1406 | 51.0818
4.1416 | 51.1046
4.1426 | 51.108
4.1436 | 51.0977
4.1446 | 51.0803
4.1456 | 51.0731
4.1466 | 51.0914
4.1476 | 51.081
4.1486 | 51.0371
4.1496 | 51.0539
4.1506 | 51.0632
4.1516 | 51.0708
4.1526 | 51.0537
4.1536 | 51.0426
4.1546 | 51.0298
4.1556 | 51.053
4.1566 | 51.0689
4.1576 | 51.0718
4.1586 | 51.0624
4.1596 | 51.119
4.1606 | 51.1098
4.1616 | 51.0879
4.1626 | 51.0621
4.1636 | 51.032
4.1646 | 51.0455
4.1656 | 51.0802
4.1666 | 51.1114
4.1676 | 51.1116
4.1686 | 51.0788
4.1696 | 51.0017
4.1706 | 51.01
4.1716 | 51.0149
4.1726 | 51.0377
4.1736 | 51.0442
4.1746 | 51.0452
4.1756 | 51.0394
4.1766 | 51.0475
4.1776 | 51.047
4.1786 | 51.067
4.1796 | 51.0782
4.1806 | 51.0718
4.1816 | 51.0233
4.1826 | 51.0083
4.1836 | 50.9839
4.1846 | 51.0154
4.1856 | 51.0015
4.1866 | 51.035
4.1876 | 51.0779
4.1886 | 51.0462
4.1896 | 51.0336
4.1906 | 51.0471
4.1916 | 51.0548
4.1926 | 51.0559
4.1936 | 51.0435
4.1946 | 51.018
4.1956 | 51.0057
4.1966 | 51.0409
4.1976 | 51.066
4.1986 | 51.0494
4.1996 | 51.0612
4.2006 | 51.0312
4.2016 | 51.0495
4.2026 | 51.0053
4.2036 | 50.95
4.2046 | 50.9289
4.2056 | 50.937
4.2066 | 50.9559
4.2076 | 50.9582
4.2086 | 50.9645
4.2096 | 50.9927
4.2106 | 50.9916
4.2116 | 50.9615
4.2126 | 50.9529
4.2136 | 50.9946
4.2146 | 50.9938
4.2156 | 51.0043
4.2166 | 51.002
4.2176 | 51.0134
4.2186 | 51.0055
4.2196 | 51.0067
4.2206 | 51.0043
4.2216 | 50.9647
4.2226 | 50.927
4.2236 | 50.9669
4.2246 | 50.9953
4.2256 | 51.0023
4.2266 | 51.0012
4.2276 | 50.9748
4.2286 | 50.9969
4.2296 | 51.0296
4.2306 | 51.0297
4.2316 | 51.0254
4.2326 | 51.0135
4.2336 | 50.9985
4.2346 | 50.9969
4.2356 | 50.9899
4.2366 | 50.9731
4.2376 | 50.9652
4.2386 | 50.9799
4.2396 | 50.9696
4.2406 | 51.0179
4.2416 | 51.0323
4.2426 | 51.0384
4.2436 | 51.0175
4.2446 | 51.0403
4.2456 | 51.0433
4.2466 | 51.0257
4.2476 | 51.0355
4.2486 | 51.0301
4.2496 | 51.0257
4.2506 | 51.0144
4.2516 | 51.0399
4.2526 | 51.0413
4.2536 | 51.0431
4.2546 | 51.0119
4.2556 | 51.0195
4.2566 | 51.0036
4.2576 | 50.9934
4.2586 | 50.9829
4.2596 | 50.9762
4.2606 | 51.0089
4.2616 | 50.999
4.2626 | 51.001
4.2636 | 50.9643
4.2646 | 50.9683
4.2656 | 50.9621
4.2666 | 50.9839
4.2676 | 50.9888
4.2686 | 50.9793
4.2696 | 50.966
4.2706 | 50.9422
4.2716 | 50.9289
4.2726 | 50.9203
4.2736 | 50.9222
4.2746 | 50.9495
4.2756 | 50.9667
4.2766 | 50.9852
4.2776 | 50.9938
4.2786 | 51.0086
4.2796 | 50.9987
4.2806 | 51.003
4.2816 | 50.9624
4.2826 | 50.9597
4.2836 | 50.9682
4.2846 | 50.9433
4.2856 | 50.9198
4.2866 | 50.902
4.2876 | 50.9367
4.2886 | 50.92
4.2896 | 50.9025
4.2906 | 50.9005
4.2916 | 50.9413
4.2926 | 50.9627
4.2936 | 50.9902
4.2946 | 50.9973
4.2956 | 50.9151
4.2966 | 50.8886
4.2976 | 50.8964
4.2986 | 50.9017
4.2996 | 50.9184
4.3006 | 50.9161
4.3016 | 50.9241
4.3026 | 50.9524
4.3036 | 50.9139
4.3046 | 50.9197
4.3056 | 50.9177
4.3066 | 50.9109
4.3076 | 50.9174
4.3086 | 50.9204
4.3096 | 50.8927
4.3106 | 50.8831
4.3116 | 50.9285
4.3126 | 50.9588
4.3136 | 50.9462
4.3146 | 50.9114
4.3156 | 50.9231
4.3166 | 50.9299
4.3176 | 50.9078
4.3186 | 50.9332
4.3196 | 50.9176
4.3206 | 50.8967
4.3216 | 50.8715
4.3226 | 50.8631
4.3236 | 50.8903
4.3246 | 50.8923
4.3256 | 50.8861
4.3266 | 50.9092
4.3276 | 50.9223
4.3286 | 50.9186
4.3296 | 50.9194
4.3306 | 50.9054
4.3316 | 50.8947
4.3326 | 50.897
4.3336 | 50.8815
4.3346 | 50.882
4.3356 | 50.8816
4.3366 | 50.8786
4.3376 | 50.8536
4.3386 | 50.8616
4.3396 | 50.8778
4.3406 | 50.8828
4.3416 | 50.9017
4.3426 | 50.9177
4.3436 | 50.8969
4.3446 | 50.8696
4.3456 | 50.891
4.3466 | 50.9257
4.3476 | 50.9487
4.3486 | 50.9136
4.3496 | 50.8695
4.3506 | 50.9104
4.3516 | 50.8934
4.3526 | 50.8875
4.3536 | 50.8583
4.3546 | 50.8983
4.3556 | 50.9057
4.3566 | 50.8983
4.3576 | 50.9052
4.3586 | 50.8929
4.3596 | 50.9053
4.3606 | 50.9291
4.3616 | 50.959
4.3626 | 50.9418
4.3636 | 50.8847
4.3646 | 50.8808
4.3656 | 50.8626
4.3666 | 50.8292
4.3676 | 50.85
4.3686 | 50.8693
4.3696 | 50.8452
4.3706 | 50.8195
4.3716 | 50.8355
4.3726 | 50.8435
4.3736 | 50.8661
4.3746 | 50.8842
4.3756 | 50.8912
4.3766 | 50.8799
4.3776 | 50.9003
4.3786 | 50.8789
4.3796 | 50.8416
4.3806 | 50.8267
4.3816 | 50.8326
4.3826 | 50.8718
4.3836 | 50.8742
4.3846 | 50.8691
4.3856 | 50.8345
4.3866 | 50.8443
4.3876 | 50.8436
4.3886 | 50.8413
4.3896 | 50.8441
4.3906 | 50.8399
4.3916 | 50.8341
4.3926 | 50.8091
4.3936 | 50.8195
4.3946 | 50.7992
4.3956 | 50.8347
4.3966 | 50.8472
4.3976 | 50.8496
4.3986 | 50.829
4.3996 | 50.791
4.4006 | 50.78
4.4016 | 50.7791
4.4026 | 50.8121
4.4036 | 50.7896
4.4046 | 50.7826
4.4056 | 50.7971
4.4066 | 50.8046
4.4076 | 50.7871
4.4086 | 50.773
4.4096 | 50.8024
4.4106 | 50.7884
4.4116 | 50.7851
4.4126 | 50.7926
4.4136 | 50.7794
4.4146 | 50.7826
4.4156 | 50.7848
4.4166 | 50.8093
4.4176 | 50.7919
4.4186 | 50.7727
4.4196 | 50.8136
4.4206 | 50.8188
4.4216 | 50.8519
4.4226 | 50.8613
4.4236 | 50.8487
4.4246 | 50.8205
4.4256 | 50.7848
4.4266 | 50.8031
4.4276 | 50.7787
4.4286 | 50.7938
4.4296 | 50.7743
4.4306 | 50.7647
4.4316 | 50.8111
4.4326 | 50.7801
4.4336 | 50.7696
4.4346 | 50.8147
4.4356 | 50.8494
4.4366 | 50.8342
4.4376 | 50.8285
4.4386 | 50.8176
4.4396 | 50.8101
4.4406 | 50.8427
4.4416 | 50.8604
4.4426 | 50.8451
4.4436 | 50.7891
4.4446 | 50.7645
4.4456 | 50.7796
4.4466 | 50.7821
4.4476 | 50.7878
4.4486 | 50.7841
4.4496 | 50.7767
4.4506 | 50.7964
4.4516 | 50.7932
4.4526 | 50.8035
4.4536 | 50.7845
4.4546 | 50.7891
4.4556 | 50.8017
4.4566 | 50.7903
4.4576 | 50.8228
4.4586 | 50.8133
4.4596 | 50.78
4.4606 | 50.8051
4.4616 | 50.8013
4.4626 | 50.7986
4.4636 | 50.8007
4.4646 | 50.7982
4.4656 | 50.7679
4.4666 | 50.7685
4.4676 | 50.7519
4.4686 | 50.7134
4.4696 | 50.7189
4.4706 | 50.7378
4.4716 | 50.7498
4.4726 | 50.7768
4.4736 | 50.7778
4.4746 | 50.7527
4.4756 | 50.7819
4.4766 | 50.7645
4.4776 | 50.7543
4.4786 | 50.7446
4.4796 | 50.7384
4.4806 | 50.7642
4.4816 | 50.7948
4.4826 | 50.8005
4.4836 | 50.7841
4.4846 | 50.7688
4.4856 | 50.7583
4.4866 | 50.7216
4.4876 | 50.739
4.4886 | 50.7616
4.4896 | 50.7482
4.4906 | 50.7454
4.4916 | 50.7505
4.4926 | 50.7783
4.4936 | 50.7849
4.4946 | 50.7339
4.4956 | 50.7212
4.4966 | 50.7165
4.4976 | 50.7339
4.4986 | 50.7635
4.4996 | 50.759
4.5006 | 50.7677
4.5016 | 50.7859
4.5026 | 50.7425
4.5036 | 50.7357
4.5046 | 50.7554
4.5056 | 50.7778
4.5066 | 50.7836
4.5076 | 50.6968
4.5086 | 50.6899
4.5096 | 50.7284
4.5106 | 50.7181
4.5116 | 50.7168
4.5126 | 50.7006
4.5136 | 50.6751
4.5146 | 50.677
4.5156 | 50.6188
4.5166 | 50.6415
4.5176 | 50.6873
4.5186 | 50.6937
4.5196 | 50.7032
4.5206 | 50.6887
4.5216 | 50.6764
4.5226 | 50.6785
4.5236 | 50.6373
4.5246 | 50.6408
4.5256 | 50.6609
4.5266 | 50.6671
4.5276 | 50.6665
4.5286 | 50.6937
4.5296 | 50.6679
4.5306 | 50.677
4.5316 | 50.7113
4.5326 | 50.7442
4.5336 | 50.7246
4.5346 | 50.6875
4.5356 | 50.6628
4.5366 | 50.6321
4.5376 | 50.6367
4.5386 | 50.6864
4.5396 | 50.6697
4.5406 | 50.6724
4.5416 | 50.6783
4.5426 | 50.6999
4.5436 | 50.7151
4.5446 | 50.6839
4.5456 | 50.6613
4.5466 | 50.6754
4.5476 | 50.6411
4.5486 | 50.6518
4.5496 | 50.6781
4.5506 | 50.6951
4.5516 | 50.6703
4.5526 | 50.6672
4.5536 | 50.6374
4.5546 | 50.6569
4.5556 | 50.6668
4.5566 | 50.6722
4.5576 | 50.6909
4.5586 | 50.6839
4.5596 | 50.6795
4.5606 | 50.6965
4.5616 | 50.6427
4.5626 | 50.6071
4.5636 | 50.6062
4.5646 | 50.6363
4.5656 | 50.6194
4.5666 | 50.6353
4.5676 | 50.6338
4.5686 | 50.6108
4.5696 | 50.6251
4.5706 | 50.6746
4.5716 | 50.6455
4.5726 | 50.6421
4.5736 | 50.6608
4.5746 | 50.6645
4.5756 | 50.6962
4.5766 | 50.7078
4.5776 | 50.6769
4.5786 | 50.6669
4.5796 | 50.645
4.5806 | 50.6549
4.5816 | 50.6375
4.5826 | 50.676
4.5836 | 50.6854
4.5846 | 50.7492
4.5856 | 50.7476
4.5866 | 50.7142
4.5876 | 50.6351
4.5886 | 50.6342
4.5896 | 50.6519
4.5906 | 50.6565
4.5916 | 50.6636
4.5926 | 50.6625
4.5936 | 50.6352
4.5946 | 50.6575
4.5956 | 50.6592
4.5966 | 50.6549
4.5976 | 50.619
4.5986 | 50.5999
4.5996 | 50.627
4.6006 | 50.6664
4.6016 | 50.6342
4.6026 | 50.614
4.6036 | 50.6009
4.6046 | 50.6091
4.6056 | 50.5914
4.6066 | 50.5799
4.6076 | 50.5898
4.6086 | 50.6223
4.6096 | 50.6067
4.6106 | 50.5695
4.6116 | 50.5717
4.6126 | 50.5484
4.6136 | 50.555
4.6146 | 50.5684
4.6156 | 50.5734
4.6166 | 50.5806
4.6176 | 50.5899
4.6186 | 50.6051
4.6196 | 50.5895
4.6206 | 50.5694
4.6216 | 50.5878
4.6226 | 50.5752
4.6236 | 50.5686
4.6246 | 50.5738
4.6256 | 50.5766
4.6266 | 50.6204
4.6276 | 50.633
4.6286 | 50.5814
4.6296 | 50.6021
4.6306 | 50.6295
4.6316 | 50.6138
4.6326 | 50.6163
4.6336 | 50.593
4.6346 | 50.6104
4.6356 | 50.5668
4.6366 | 50.5838
4.6376 | 50.6164
4.6386 | 50.6059
4.6396 | 50.6132
4.6406 | 50.6348
4.6416 | 50.6112
4.6426 | 50.5598
4.6436 | 50.533
4.6446 | 50.5267
4.6456 | 50.5162
4.6466 | 50.5798
4.6476 | 50.5912
4.6486 | 50.6104
4.6496 | 50.6176
4.6506 | 50.5932
4.6516 | 50.58
4.6526 | 50.5888
4.6536 | 50.6301
4.6546 | 50.6139
4.6556 | 50.6183
4.6566 | 50.5653
4.6576 | 50.5679
4.6586 | 50.5824
4.6596 | 50.5885
4.6606 | 50.6323
4.6616 | 50.6317
4.6626 | 50.5933
4.6636 | 50.5325
4.6646 | 50.5385
4.6656 | 50.544
4.6666 | 50.5566
4.6676 | 50.557
4.6686 | 50.5077
4.6696 | 50.5076
4.6706 | 50.5512
4.6716 | 50.5239
4.6726 | 50.5368
4.6736 | 50.5611
4.6746 | 50.5793
4.6756 | 50.6084
4.6766 | 50.5912
4.6776 | 50.6006
4.6786 | 50.5833
4.6796 | 50.5862
4.6806 | 50.5616
4.6816 | 50.5331
4.6826 | 50.5661
4.6836 | 50.5761
4.6846 | 50.5737
4.6856 | 50.5751
4.6866 | 50.5612
4.6876 | 50.5693
4.6886 | 50.5501
4.6896 | 50.523
4.6906 | 50.4736
4.6916 | 50.5011
4.6926 | 50.5116
4.6936 | 50.5068
4.6946 | 50.4769
4.6956 | 50.4695
4.6966 | 50.5134
4.6976 | 50.5325
4.6986 | 50.4781
4.6996 | 50.4892
4.7006 | 50.5117
4.7016 | 50.4876
4.7026 | 50.446
4.7036 | 50.4684
4.7046 | 50.4838
4.7056 | 50.5107
4.7066 | 50.5293
4.7076 | 50.5002
4.7086 | 50.5012
4.7096 | 50.497
4.7106 | 50.4895
4.7116 | 50.5229
4.7126 | 50.5061
4.7136 | 50.4767
4.7146 | 50.4436
4.7156 | 50.4776
4.7166 | 50.4683
4.7176 | 50.4966
4.7186 | 50.5057
4.7196 | 50.5486
4.7206 | 50.5442
4.7216 | 50.5007
4.7226 | 50.4976
4.7236 | 50.5108
4.7246 | 50.5208
4.7256 | 50.5256
4.7266 | 50.4949
4.7276 | 50.5455
4.7286 | 50.5233
4.7296 | 50.5235
4.7306 | 50.4851
4.7316 | 50.4827
4.7326 | 50.496
4.7336 | 50.5117
4.7346 | 50.5061
4.7356 | 50.486
4.7366 | 50.481
4.7376 | 50.4522
4.7386 | 50.4778
4.7396 | 50.5099
4.7406 | 50.5131
4.7416 | 50.4677
4.7426 | 50.4663
4.7436 | 50.478
4.7446 | 50.5093
4.7456 | 50.5377
4.7466 | 50.5354
4.7476 | 50.5292
4.7486 | 50.55
4.7496 | 50.4811
4.7506 | 50.4764
4.7516 | 50.4472
4.7526 | 50.4433
4.7536 | 50.4384
4.7546 | 50.443
4.7556 | 50.4475
4.7566 | 50.432
4.7576 | 50.4373
4.7586 | 50.4318
4.7596 | 50.4284
4.7606 | 50.4257
4.7616 | 50.4513
4.7626 | 50.4883
4.7636 | 50.4786
4.7646 | 50.4471
4.7656 | 50.4225
4.7666 | 50.4225
4.7676 | 50.4188
4.7686 | 50.4312
4.7696 | 50.3854
4.7706 | 50.4064
4.7716 | 50.4524
4.7726 | 50.4121
4.7736 | 50.447
4.7746 | 50.4628
4.7756 | 50.4556
4.7766 | 50.4363
4.7776 | 50.4079
4.7786 | 50.3812
4.7796 | 50.3719
4.7806 | 50.388
4.7816 | 50.3989
4.7826 | 50.408
4.7836 | 50.4465
4.7846 | 50.5117
4.7856 | 50.4455
4.7866 | 50.4211
4.7876 | 50.414
4.7886 | 50.4052
4.7896 | 50.4402
4.7906 | 50.4247
4.7916 | 50.4274
4.7926 | 50.4264
4.7936 | 50.3695
4.7946 | 50.3721
4.7956 | 50.3347
4.7966 | 50.3688
4.7976 | 50.3783
4.7986 | 50.3962
4.7996 | 50.4036
4.8006 | 50.3985
4.8016 | 50.4273
4.8026 | 50.4194
4.8036 | 50.4302
4.8046 | 50.4165
4.8056 | 50.3994
4.8066 | 50.4066
4.8076 | 50.4372
4.8086 | 50.4574
4.8096 | 50.4712
4.8106 | 50.4466
4.8116 | 50.4358
4.8126 | 50.4307
4.8136 | 50.4188
4.8146 | 50.3844
4.8156 | 50.3615
4.8166 | 50.3604
4.8176 | 50.3392
4.8186 | 50.3561
4.8196 | 50.3556
4.8206 | 50.3547
4.8216 | 50.3551
4.8226 | 50.3553
4.8236 | 50.334
4.8246 | 50.3665
4.8256 | 50.402
4.8266 | 50.4117
4.8276 | 50.3697
4.8286 | 50.3562
4.8296 | 50.3539
4.8306 | 50.3797
4.8316 | 50.3661
4.8326 | 50.3644
4.8336 | 50.375
4.8346 | 50.336
4.8356 | 50.3749
4.8366 | 50.3949
4.8376 | 50.3655
4.8386 | 50.3637
4.8396 | 50.361
4.8406 | 50.3567
4.8416 | 50.3227
4.8426 | 50.3207
4.8436 | 50.3587
4.8446 | 50.3834
4.8456 | 50.3667
4.8466 | 50.3911
4.8476 | 50.4211
4.8486 | 50.4223
4.8496 | 50.43
4.8506 | 50.3901
4.8516 | 50.3885
4.8526 | 50.4091
4.8536 | 50.3963
4.8546 | 50.3855
4.8556 | 50.3487
4.8566 | 50.3771
4.8576 | 50.41
4.8586 | 50.3893
4.8596 | 50.3433
4.8606 | 50.354
4.8616 | 50.3889
4.8626 | 50.3871
4.8636 | 50.3932
4.8646 | 50.4113
4.8656 | 50.4041
4.8666 | 50.3711
4.8676 | 50.3875
4.8686 | 50.3961
4.8696 | 50.3835
4.8706 | 50.3954
4.8716 | 50.3764
4.8726 | 50.4374
4.8736 | 50.4377
4.8746 | 50.4189
4.8756 | 50.4247
4.8766 | 50.3897
4.8776 | 50.3752
4.8786 | 50.3832
4.8796 | 50.3913
4.8806 | 50.393
4.8816 | 50.3431
4.8826 | 50.3323
4.8836 | 50.3045
4.8846 | 50.3001
4.8856 | 50.3131
4.8866 | 50.3466
4.8876 | 50.3508
4.8886 | 50.38
4.8896 | 50.3893
4.8906 | 50.3968
4.8916 | 50.3657
4.8926 | 50.3383
4.8936 | 50.3184
4.8946 | 50.3037
4.8956 | 50.3351
4.8966 | 50.3567
4.8976 | 50.3698
4.8986 | 50.3737
4.8996 | 50.3821
4.9006 | 50.3644
4.9016 | 50.3684
4.9026 | 50.3683
4.9036 | 50.3592
4.9046 | 50.3751
4.9056 | 50.3332
4.9066 | 50.304
4.9076 | 50.3374
4.9086 | 50.3627
4.9096 | 50.3524
4.9106 | 50.3047
4.9116 | 50.2934
4.9126 | 50.2808
4.9136 | 50.2673
4.9146 | 50.2735
4.9156 | 50.2511
4.9166 | 50.2712
4.9176 | 50.3007
4.9186 | 50.3173
4.9196 | 50.3228
4.9206 | 50.3189
4.9216 | 50.2987
4.9226 | 50.2572
4.9236 | 50.2643
4.9246 | 50.2686
4.9256 | 50.2903
4.9266 | 50.3145
4.9276 | 50.2917
4.9286 | 50.2808
4.9296 | 50.3066
4.9306 | 50.3207
4.9316 | 50.3096
4.9326 | 50.3046
4.9336 | 50.2744
4.9346 | 50.2589
4.9356 | 50.2703
4.9366 | 50.2807
4.9376 | 50.2722
4.9386 | 50.3036
4.9396 | 50.2969
4.9406 | 50.3185
4.9416 | 50.321
4.9426 | 50.3102
4.9436 | 50.3351
4.9446 | 50.3176
4.9456 | 50.3043
4.9466 | 50.2666
4.9476 | 50.2531
4.9486 | 50.247
4.9496 | 50.2698
4.9506 | 50.2783
4.9516 | 50.2454
4.9526 | 50.2669
4.9536 | 50.2577
4.9546 | 50.2193
4.9556 | 50.2226
4.9566 | 50.1984
4.9576 | 50.2306
4.9586 | 50.2522
4.9596 | 50.225
4.9606 | 50.2358
4.9616 | 50.2636
4.9626 | 50.2908
4.9636 | 50.2644
4.9646 | 50.2385
4.9656 | 50.254
4.9666 | 50.2307
4.9676 | 50.2411
4.9686 | 50.2359
4.9696 | 50.2884
4.9706 | 50.2922
4.9716 | 50.2766
4.9726 | 50.2568
4.9736 | 50.2419
4.9746 | 50.233
4.9756 | 50.2286
4.9766 | 50.2369
4.9776 | 50.2157
4.9786 | 50.2005
4.9796 | 50.1868
4.9806 | 50.1848
4.9816 | 50.2387
4.9826 | 50.2572
4.9836 | 50.3066
4.9846 | 50.3236
4.9856 | 50.2715
4.9866 | 50.2127
4.9876 | 50.1734
4.9886 | 50.1868
4.9896 | 50.2355
4.9906 | 50.2272
4.9916 | 50.2268
4.9926 | 50.1519
4.9936 | 50.1203
4.9946 | 50.1753
4.9956 | 50.1784
4.9966 | 50.1766
4.9976 | 50.186
4.9986 | 50.1797
4.9996 | 50.1973
5.0006 | 50.2341
5.0016 | 50.2494
5.0026 | 50.2442
5.0036 | 50.2022
5.0046 | 50.213
5.0056 | 50.2115
5.0066 | 50.1627
5.0076 | 50.1565
5.0086 | 50.1695
5.0096 | 50.1943
5.0106 | 50.2045
5.0116 | 50.2204
5.0126 | 50.1808
5.0136 | 50.1306
5.0146 | 50.1861
5.0156 | 50.2062
5.0166 | 50.2205
5.0176 | 50.2275
5.0186 | 50.2041
5.0196 | 50.1935
5.0206 | 50.1784
5.0216 | 50.1645
5.0226 | 50.1381
5.0236 | 50.1557
5.0246 | 50.167
5.0256 | 50.1412
5.0266 | 50.1656
5.0276 | 50.1544
5.0286 | 50.1784
5.0296 | 50.1903
5.0306 | 50.177
5.0316 | 50.1375
5.0326 | 50.1324
5.0336 | 50.1855
5.0346 | 50.1541
5.0356 | 50.1703
5.0366 | 50.2353
5.0376 | 50.1929
5.0386 | 50.2081
5.0396 | 50.2381
5.0406 | 50.2182
5.0416 | 50.1991
5.0426 | 50.1458
5.0436 | 50.1199
5.0446 | 50.1319
5.0456 | 50.1168
5.0466 | 50.1005
5.0476 | 50.163
5.0486 | 50.183
5.0496 | 50.1739
5.0506 | 50.1764
5.0516 | 50.1849
5.0526 | 50.2003
5.0536 | 50.1751
5.0546 | 50.1572
5.0556 | 50.1552
5.0566 | 50.2182
5.0576 | 50.2428
5.0586 | 50.23
5.0596 | 50.2441
5.0606 | 50.2052
5.0616 | 50.1916
5.0626 | 50.1861
5.0636 | 50.1461
5.0646 | 50.1659
5.0656 | 50.1881
5.0666 | 50.1388
5.0676 | 50.1547
5.0686 | 50.1507
5.0696 | 50.159
5.0706 | 50.167
5.0716 | 50.1675
5.0726 | 50.1677
5.0736 | 50.1156
5.0746 | 50.0899
5.0756 | 50.0883
5.0766 | 50.0803
5.0776 | 50.1337
5.0786 | 50.1335
5.0796 | 50.1499
5.0806 | 50.1712
5.0816 | 50.1361
5.0826 | 50.108
5.0836 | 50.1025
5.0846 | 50.1058
5.0856 | 50.1046
5.0866 | 50.0923
5.0876 | 50.0719
5.0886 | 50.1055
5.0896 | 50.0977
5.0906 | 50.1202
5.0916 | 50.1582
5.0926 | 50.1829
5.0936 | 50.2061
5.0946 | 50.1942
5.0956 | 50.1434
5.0966 | 50.1085
5.0976 | 50.1162
5.0986 | 50.0907
5.0996 | 50.1266
5.1006 | 50.1448
5.1016 | 50.0668
5.1026 | 50.0907
5.1036 | 50.0725
5.1046 | 50.0906
5.1056 | 50.102
5.1066 | 50.1113
5.1076 | 50.0931
5.1086 | 50.0369
5.1096 | 50.039
5.1106 | 50.0561
5.1116 | 50.0757
5.1126 | 50.0519
5.1136 | 50.0808
5.1146 | 50.0813
5.1156 | 50.0966
5.1166 | 50.1115
5.1176 | 50.1528
5.1186 | 50.1473
5.1196 | 50.1069
5.1206 | 50.1147
5.1216 | 50.1166
5.1226 | 50.1322
5.1236 | 50.1513
5.1246 | 50.1546
5.1256 | 50.1305
5.1266 | 50.1102
5.1276 | 50.0994
5.1286 | 50.1131
5.1296 | 50.1276
5.1306 | 50.1652
5.1316 | 50.1522
5.1326 | 50.123
5.1336 | 50.1144
5.1346 | 50.11
5.1356 | 50.073
5.1366 | 50.0764
5.1376 | 50.0967
5.1386 | 50.0864
5.1396 | 50.0749
5.1406 | 50.0739
5.1416 | 50.0766
5.1426 | 50.078
5.1436 | 50.0333
5.1446 | 50.032
5.1456 | 50.079
5.1466 | 50.0392
5.1476 | 50.003
5.1486 | 50.0318
5.1496 | 50.0532
5.1506 | 50.0814
5.1516 | 50.0552
5.1526 | 50.0366
5.1536 | 50.0183
5.1546 | 50.0643
5.1556 | 50.0401
5.1566 | 50.0163
5.1576 | 50.0358
5.1586 | 50.0795
5.1596 | 50.0991
5.1606 | 50.0876
5.1616 | 50.0521
5.1626 | 50.0441
5.1636 | 50.0453
5.1646 | 50.0522
5.1656 | 50.0335
5.1666 | 50.0542
5.1676 | 50.124
5.1686 | 50.1016
5.1696 | 50.0988
5.1706 | 50.0792
5.1716 | 50.0717
5.1726 | 50.1239
5.1736 | 50.0801
5.1746 | 50.0538
5.1756 | 50.0329
5.1766 | 49.9758
5.1776 | 50.032
5.1786 | 50.0097
5.1796 | 50.0234
5.1806 | 50.0134
5.1816 | 49.9796
5.1826 | 49.9223
5.1836 | 49.9328
5.1846 | 49.9309
5.1856 | 49.9241
5.1866 | 49.9556
5.1876 | 49.9655
5.1886 | 49.9479
5.1896 | 49.9826
5.1906 | 50.0096
5.1916 | 49.9881
5.1926 | 49.9963
5.1936 | 49.9829
5.1946 | 49.9733
5.1956 | 49.9684
5.1966 | 49.9812
5.1976 | 50.01
5.1986 | 50.0221
5.1996 | 50.0454
5.2006 | 49.9968
5.2016 | 49.9599
5.2026 | 49.982
5.2036 | 49.9923
5.2046 | 50.0601
5.2056 | 50.0506
5.2066 | 50.0076
5.2076 | 49.9757
5.2086 | 49.966
5.2096 | 49.9737
5.2106 | 50.014
5.2116 | 50.0365
5.2126 | 50.0458
5.2136 | 50.0515
5.2146 | 50.0294
5.2156 | 50.03
5.2166 | 50.0075
5.2176 | 50.0051
5.2186 | 50.0083
5.2196 | 50.0109
5.2206 | 49.988
5.2216 | 49.9805
5.2226 | 49.9818
5.2236 | 49.9952
5.2246 | 49.9901
5.2256 | 50.0126
5.2266 | 49.9898
5.2276 | 49.9976
5.2286 | 50.0478
5.2296 | 50.04
5.2306 | 50.0327
5.2316 | 50.0164
5.2326 | 50.0177
5.2336 | 50.0226
5.2346 | 49.951
5.2356 | 49.9622
5.2366 | 49.9793
5.2376 | 49.9824
5.2386 | 49.9601
5.2396 | 49.9408
5.2406 | 49.9251
5.2416 | 50.0063
5.2426 | 49.999
5.2436 | 49.9864
5.2446 | 49.9863
5.2456 | 49.9598
5.2466 | 49.9097
5.2476 | 49.9118
5.2486 | 49.9383
5.2496 | 49.9972
5.2506 | 49.9613
5.2516 | 49.9872
5.2526 | 49.9862
5.2536 | 49.9564
5.2546 | 49.9517
5.2556 | 49.9956
5.2566 | 49.9435
5.2576 | 49.9655
5.2586 | 49.9911
5.2596 | 49.9737
5.2606 | 50.0075
5.2616 | 50.0335
5.2626 | 49.9757
5.2636 | 49.9542
5.2646 | 49.9669
5.2656 | 49.9643
5.2666 | 49.9707
5.2676 | 49.9876
5.2686 | 49.9443
5.2696 | 49.9543
5.2706 | 49.9434
5.2716 | 49.9564
5.2726 | 50.0057
5.2736 | 49.9858
5.2746 | 49.9755
5.2756 | 49.9498
5.2766 | 49.9284
5.2776 | 49.9167
5.2786 | 49.9547
5.2796 | 49.9692
5.2806 | 49.939
5.2816 | 49.947
5.2826 | 49.9582
5.2836 | 49.931
5.2846 | 49.9258
5.2856 | 49.9291
5.2866 | 49.9393
5.2876 | 49.953
5.2886 | 49.9241
5.2896 | 49.954
5.2906 | 49.9623
5.2916 | 49.9725
5.2926 | 49.9326
5.2936 | 49.859
5.2946 | 49.8799
5.2956 | 49.9154
5.2966 | 49.9549
5.2976 | 49.9681
5.2986 | 49.9729
5.2996 | 49.9871
5.3006 | 50.0134
5.3016 | 50.0111
5.3026 | 49.9704
5.3036 | 49.9339
5.3046 | 49.9294
5.3056 | 49.9403
5.3066 | 49.8944
5.3076 | 49.8665
5.3086 | 49.8544
5.3096 | 49.8607
5.3106 | 49.9003
5.3116 | 49.9122
5.3126 | 49.8654
5.3136 | 49.8811
5.3146 | 49.8981
5.3156 | 49.9072
5.3166 | 49.863
5.3176 | 49.8475
5.3186 | 49.8796
5.3196 | 49.9051
5.3206 | 49.9148
5.3216 | 49.906
5.3226 | 49.9183
5.3236 | 49.9076
5.3246 | 49.8855
5.3256 | 49.8541
5.3266 | 49.8938
5.3276 | 49.8769
5.3286 | 49.8864
5.3296 | 49.8638
5.3306 | 49.8939
5.3316 | 49.8869
5.3326 | 49.9047
5.3336 | 49.8952
5.3346 | 49.8767
5.3356 | 49.9318
5.3366 | 49.9812
5.3376 | 49.9631
5.3386 | 49.9262
5.3396 | 49.8703
5.3406 | 49.8597
5.3416 | 49.857
5.3426 | 49.906
5.3436 | 49.8797
5.3446 | 49.9096
5.3456 | 49.917
5.3466 | 49.9515
5.3476 | 49.9145
5.3486 | 49.9329
5.3496 | 49.9173
5.3506 | 49.8872
5.3516 | 49.8515
5.3526 | 49.8703
5.3536 | 49.8433
5.3546 | 49.8361
5.3556 | 49.8487
5.3566 | 49.8633
5.3576 | 49.8593
5.3586 | 49.8618
5.3596 | 49.8689
5.3606 | 49.8591
5.3616 | 49.8464
5.3626 | 49.85
5.3636 | 49.8624
5.3646 | 49.8609
5.3656 | 49.836
5.3666 | 49.8444
5.3676 | 49.8641
5.3686 | 49.8645
5.3696 | 49.8712
5.3706 | 49.9068
5.3716 | 49.8886
5.3726 | 49.8702
5.3736 | 49.8902
5.3746 | 49.9187
5.3756 | 49.9081
5.3766 | 49.8825
5.3776 | 49.8315
5.3786 | 49.7822
5.3796 | 49.7917
5.3806 | 49.8387
5.3816 | 49.844
5.3826 | 49.8559
5.3836 | 49.861
5.3846 | 49.8314
5.3856 | 49.7805
5.3866 | 49.7649
5.3876 | 49.8122
5.3886 | 49.8316
5.3896 | 49.8246
5.3906 | 49.8142
5.3916 | 49.7957
5.3926 | 49.8141
5.3936 | 49.8257
5.3946 | 49.7875
5.3956 | 49.8028
5.3966 | 49.7851
5.3976 | 49.804
5.3986 | 49.8199
5.3996 | 49.8079
5.4006 | 49.8113
5.4016 | 49.8361
5.4026 | 49.8078
5.4036 | 49.7697
5.4046 | 49.7579
5.4056 | 49.7846
5.4066 | 49.8176
5.4076 | 49.7821
5.4086 | 49.7439
5.4096 | 49.7727
5.4106 | 49.7952
5.4116 | 49.781
5.4126 | 49.8175
5.4136 | 49.7954
5.4146 | 49.747
5.4156 | 49.7081
5.4166 | 49.6799
5.4176 | 49.7334
5.4186 | 49.783
5.4196 | 49.7731
5.4206 | 49.7394
5.4216 | 49.7131
5.4226 | 49.7005
5.4236 | 49.7242
5.4246 | 49.7338
5.4256 | 49.7024
5.4266 | 49.7155
5.4276 | 49.7153
5.4286 | 49.7096
5.4296 | 49.7289
5.4306 | 49.7044
5.4316 | 49.7129
5.4326 | 49.7682
5.4336 | 49.7795
5.4346 | 49.817
5.4356 | 49.8336
5.4366 | 49.8301
5.4376 | 49.8253
5.4386 | 49.7849
5.4396 | 49.774
5.4406 | 49.7737
5.4416 | 49.7586
5.4426 | 49.7675
5.4436 | 49.798
5.4446 | 49.7648
5.4456 | 49.7553
5.4466 | 49.7443
5.4476 | 49.7791
5.4486 | 49.7989
5.4496 | 49.7806
5.4506 | 49.7459
5.4516 | 49.7452
5.4526 | 49.7342
5.4536 | 49.7358
5.4546 | 49.6986
5.4556 | 49.7061
5.4566 | 49.7404
5.4576 | 49.7328
5.4586 | 49.7335
5.4596 | 49.7315
5.4606 | 49.7719
5.4616 | 49.7431
5.4626 | 49.7449
5.4636 | 49.7626
5.4646 | 49.7918
5.4656 | 49.7294
5.4666 | 49.755
5.4676 | 49.7922
5.4686 | 49.7784
5.4696 | 49.7497
5.4706 | 49.7706
5.4716 | 49.7988
5.4726 | 49.8022
5.4736 | 49.7891
5.4746 | 49.7857
5.4756 | 49.717
5.4766 | 49.7191
5.4776 | 49.7373
5.4786 | 49.7235
5.4796 | 49.7434
5.4806 | 49.7429
5.4816 | 49.7309
5.4826 | 49.7283
5.4836 | 49.7307
5.4846 | 49.7122
5.4856 | 49.651
5.4866 | 49.6313
5.4876 | 49.7288
5.4886 | 49.738
5.4896 | 49.7032
5.4906 | 49.725
5.4916 | 49.7377
5.4926 | 49.7343
5.4936 | 49.7399
5.4946 | 49.7651
5.4956 | 49.7419
5.4966 | 49.6911
5.4976 | 49.6738
5.4986 | 49.6387
5.4996 | 49.5837
5.5006 | 49.5871
5.5016 | 49.6367
5.5026 | 49.6964
5.5036 | 49.7529
5.5046 | 49.6837
5.5056 | 49.6517
5.5066 | 49.6473
5.5076 | 49.6105
5.5086 | 49.6341
5.5096 | 49.6656
5.5106 | 49.665
5.5116 | 49.6862
5.5126 | 49.7199
5.5136 | 49.7378
5.5146 | 49.7421
5.5156 | 49.733
5.5166 | 49.7246
5.5176 | 49.7012
5.5186 | 49.7266
5.5196 | 49.7253
5.5206 | 49.7039
5.5216 | 49.6922
5.5226 | 49.6982
5.5236 | 49.6587
5.5246 | 49.6705
5.5256 | 49.6277
5.5266 | 49.6542
5.5276 | 49.6495
5.5286 | 49.6619
5.5296 | 49.6804
5.5306 | 49.7095
5.5316 | 49.6902
5.5326 | 49.6547
5.5336 | 49.6703
5.5346 | 49.6804
5.5356 | 49.6581
5.5366 | 49.6275
5.5376 | 49.6061
5.5386 | 49.6171
5.5396 | 49.6276
5.5406 | 49.6847
5.5416 | 49.6668
5.5426 | 49.6742
5.5436 | 49.6632
5.5446 | 49.6598
5.5456 | 49.6688
5.5466 | 49.7017
5.5476 | 49.6907
5.5486 | 49.6766
5.5496 | 49.6689
5.5506 | 49.6623
5.5516 | 49.6447
5.5526 | 49.6642
5.5536 | 49.6674
5.5546 | 49.6082
5.5556 | 49.6104
5.5566 | 49.6404
5.5576 | 49.6441
5.5586 | 49.6284
5.5596 | 49.5882
5.5606 | 49.589
5.5616 | 49.5549
5.5626 | 49.566
5.5636 | 49.6091
5.5646 | 49.629
5.5656 | 49.5979
5.5666 | 49.6121
5.5676 | 49.6467
5.5686 | 49.6435
5.5696 | 49.6384
5.5706 | 49.6367
5.5716 | 49.6262
5.5726 | 49.6319
5.5736 | 49.6219
5.5746 | 49.6483
5.5756 | 49.6757
5.5766 | 49.6907
5.5776 | 49.6979
5.5786 | 49.6108
5.5796 | 49.6403
5.5806 | 49.6357
5.5816 | 49.6448
5.5826 | 49.6692
5.5836 | 49.678
5.5846 | 49.6209
5.5856 | 49.6136
5.5866 | 49.582
5.5876 | 49.5922
5.5886 | 49.5787
5.5896 | 49.5853
5.5906 | 49.5981
5.5916 | 49.5638
5.5926 | 49.579
5.5936 | 49.5777
5.5946 | 49.5322
5.5956 | 49.5412
5.5966 | 49.5757
5.5976 | 49.5746
5.5986 | 49.5584
5.5996 | 49.5617
5.6006 | 49.6046
5.6016 | 49.641
5.6026 | 49.6545
5.6036 | 49.567
5.6046 | 49.5042
5.6056 | 49.5071
5.6066 | 49.5042
5.6076 | 49.5527
5.6086 | 49.591
5.6096 | 49.6262
5.6106 | 49.6193
5.6116 | 49.5717
5.6126 | 49.4661
5.6136 | 49.43
5.6146 | 49.4974
5.6156 | 49.5458
5.6166 | 49.5742
5.6176 | 49.6018
5.6186 | 49.6316
5.6196 | 49.6466
5.6206 | 49.629
5.6216 | 49.6384
5.6226 | 49.6011
5.6236 | 49.5348
5.6246 | 49.5481
5.6256 | 49.5337
5.6266 | 49.5216
5.6276 | 49.5863
5.6286 | 49.5611
5.6296 | 49.6001
5.6306 | 49.5617
5.6316 | 49.5193
5.6326 | 49.5342
5.6336 | 49.5652
5.6346 | 49.5848
5.6356 | 49.5928
5.6366 | 49.6063
5.6376 | 49.5712
5.6386 | 49.5745
5.6396 | 49.5652
5.6406 | 49.5422
5.6416 | 49.5485
5.6426 | 49.5541
5.6436 | 49.5333
5.6446 | 49.5187
5.6456 | 49.5241
5.6466 | 49.5711
5.6476 | 49.6132
5.6486 | 49.5817
5.6496 | 49.5114
5.6506 | 49.5285
5.6516 | 49.5238
5.6526 | 49.5359
5.6536 | 49.5465
5.6546 | 49.562
5.6556 | 49.5409
5.6566 | 49.5386
5.6576 | 49.5382
5.6586 | 49.5091
5.6596 | 49.5384
5.6606 | 49.5449
5.6616 | 49.5278
5.6626 | 49.5116
5.6636 | 49.5256
5.6646 | 49.5581
5.6656 | 49.5722
5.6666 | 49.5642
5.6676 | 49.5518
5.6686 | 49.5389
5.6696 | 49.5574
5.6706 | 49.5669
5.6716 | 49.55
5.6726 | 49.5336
5.6736 | 49.501
5.6746 | 49.4967
5.6756 | 49.4799
5.6766 | 49.4899
5.6776 | 49.5575
5.6786 | 49.5035
5.6796 | 49.4998
5.6806 | 49.5112
5.6816 | 49.5022
5.6826 | 49.5266
5.6836 | 49.5224
5.6846 | 49.4783
5.6856 | 49.4706
5.6866 | 49.4531
5.6876 | 49.393
5.6886 | 49.4112
5.6896 | 49.3857
5.6906 | 49.4035
5.6916 | 49.4378
5.6926 | 49.461
5.6936 | 49.4104
5.6946 | 49.4143
5.6956 | 49.3988
5.6966 | 49.3841
5.6976 | 49.4319
5.6986 | 49.4452
5.6996 | 49.4147
5.7006 | 49.4126
5.7016 | 49.4732
5.7026 | 49.4943
5.7036 | 49.4338
5.7046 | 49.3752
5.7056 | 49.4232
5.7066 | 49.415
5.7076 | 49.4235
5.7086 | 49.4539
5.7096 | 49.4516
5.7106 | 49.4616
5.7116 | 49.4423
5.7126 | 49.4381
5.7136 | 49.468
5.7146 | 49.4685
5.7156 | 49.4702
5.7166 | 49.4384
5.7176 | 49.4233
5.7186 | 49.4448
5.7196 | 49.431
5.7206 | 49.4539
5.7216 | 49.4947
5.7226 | 49.5315
5.7236 | 49.4923
5.7246 | 49.441
5.7256 | 49.4155
5.7266 | 49.3932
5.7276 | 49.4093
5.7286 | 49.3195
5.7296 | 49.3484
5.7306 | 49.3631
5.7316 | 49.3971
5.7326 | 49.353
5.7336 | 49.3626
5.7346 | 49.3743
5.7356 | 49.3956
5.7366 | 49.3649
5.7376 | 49.268
5.7386 | 49.3043
5.7396 | 49.3302
5.7406 | 49.418
5.7416 | 49.4847
5.7426 | 49.4504
5.7436 | 49.4507
5.7446 | 49.4272
5.7456 | 49.383
5.7466 | 49.373
5.7476 | 49.3793
5.7486 | 49.3995
5.7496 | 49.3994
5.7506 | 49.4309
5.7516 | 49.3922
5.7526 | 49.3673
5.7536 | 49.3357
5.7546 | 49.2929
5.7556 | 49.302
5.7566 | 49.2898
5.7576 | 49.3266
5.7586 | 49.3439
5.7596 | 49.3193
5.7606 | 49.3166
5.7616 | 49.364
5.7626 | 49.4281
5.7636 | 49.4371
5.7646 | 49.4948
5.7656 | 49.4695
5.7666 | 49.3805
5.7676 | 49.3498
5.7686 | 49.3319
5.7696 | 49.3292
5.7706 | 49.3592
5.7716 | 49.361
5.7726 | 49.3748
5.7736 | 49.3848
5.7746 | 49.3963
5.7756 | 49.3879
5.7766 | 49.3831
5.7776 | 49.4055
5.7786 | 49.3758
5.7796 | 49.3933
5.7806 | 49.3741
5.7816 | 49.3416
5.7826 | 49.3648
5.7836 | 49.4024
5.7846 | 49.384
5.7856 | 49.3718
5.7866 | 49.3656
5.7876 | 49.3339
5.7886 | 49.3365
5.7896 | 49.2834
5.7906 | 49.3297
5.7916 | 49.3983
5.7926 | 49.4055
5.7936 | 49.3658
5.7946 | 49.3215
5.7956 | 49.3143
5.7966 | 49.3186
5.7976 | 49.3101
5.7986 | 49.2853
5.7996 | 49.2716
5.8006 | 49.2748
5.8016 | 49.2708
5.8026 | 49.3325
5.8036 | 49.3124
5.8046 | 49.2865
5.8056 | 49.2907
5.8066 | 49.2617
5.8076 | 49.2072
5.8086 | 49.211
5.8096 | 49.201
5.8106 | 49.2163
5.8116 | 49.2126
5.8126 | 49.239
5.8136 | 49.222
5.8146 | 49.1706
5.8156 | 49.1351
5.8166 | 49.0871
5.8176 | 49.057
5.8186 | 49.0982
5.8196 | 49.1415
5.8206 | 49.1908
5.8216 | 49.2383
5.8226 | 49.1952
5.8236 | 49.1587
5.8246 | 49.0919
5.8256 | 49.1352
5.8266 | 49.1857
5.8276 | 49.2159
5.8286 | 49.2439
5.8296 | 49.2105
5.8306 | 49.2046
5.8316 | 49.2214
5.8326 | 49.1706
5.8336 | 49.2075
5.8346 | 49.2248
5.8356 | 49.2062
5.8366 | 49.2123
5.8376 | 49.2057
5.8386 | 49.1824
5.8396 | 49.2152
5.8406 | 49.2296
5.8416 | 49.2235
5.8426 | 49.1777
5.8436 | 49.1898
5.8446 | 49.2122
5.8456 | 49.2279
5.8466 | 49.2378
5.8476 | 49.2428
5.8486 | 49.2591
5.8496 | 49.2944
5.8506 | 49.2203
5.8516 | 49.2354
5.8526 | 49.2388
5.8536 | 49.2373
5.8546 | 49.2521
5.8556 | 49.2252
5.8566 | 49.2228
5.8576 | 49.2149
5.8586 | 49.2403
5.8596 | 49.3061
5.8606 | 49.2632
5.8616 | 49.279
5.8626 | 49.3072
5.8636 | 49.2729
5.8646 | 49.266
5.8656 | 49.2353
5.8666 | 49.2682
5.8676 | 49.2876
5.8686 | 49.3179
5.8696 | 49.3101
5.8706 | 49.2718
5.8716 | 49.2444
5.8726 | 49.1993
5.8736 | 49.2339
5.8746 | 49.2626
5.8756 | 49.2467
5.8766 | 49.2426
5.8776 | 49.2768
5.8786 | 49.2479
5.8796 | 49.1935
5.8806 | 49.186
5.8816 | 49.251
5.8826 | 49.2612
5.8836 | 49.2508
5.8846 | 49.2694
5.8856 | 49.3105
5.8866 | 49.3146
5.8876 | 49.2876
5.8886 | 49.2931
5.8896 | 49.2207
5.8906 | 49.2154
5.8916 | 49.2249
5.8926 | 49.282
5.8936 | 49.2251
5.8946 | 49.2226
5.8956 | 49.2603
5.8966 | 49.2554
5.8976 | 49.2942
5.8986 | 49.3288
5.8996 | 49.3067
5.9006 | 49.2848
5.9016 | 49.205
5.9026 | 49.1903
5.9036 | 49.2063
5.9046 | 49.2026
5.9056 | 49.2344
5.9066 | 49.2581
5.9076 | 49.2883
5.9086 | 49.2559
5.9096 | 49.2426
5.9106 | 49.2654
5.9116 | 49.2177
5.9126 | 49.1664
5.9136 | 49.1873
5.9146 | 49.2162
5.9156 | 49.2056
5.9166 | 49.2169
5.9176 | 49.2388
5.9186 | 49.2199
5.9196 | 49.2145
5.9206 | 49.2294
5.9216 | 49.2603
5.9226 | 49.2572
5.9236 | 49.2249
5.9246 | 49.1968
5.9256 | 49.1775
5.9266 | 49.1719
5.9276 | 49.1407
5.9286 | 49.1503
5.9296 | 49.1981
5.9306 | 49.2203
5.9316 | 49.1821
5.9326 | 49.1816
5.9336 | 49.2032
5.9346 | 49.1882
5.9356 | 49.1552
5.9366 | 49.1821
5.9376 | 49.204
5.9386 | 49.223
5.9396 | 49.2671
5.9406 | 49.2254
5.9416 | 49.2378
5.9426 | 49.2271
5.9436 | 49.2235
5.9446 | 49.2006
5.9456 | 49.2142
5.9466 | 49.2143
5.9476 | 49.2284
5.9486 | 49.2231
5.9496 | 49.2211
5.9506 | 49.2444
5.9516 | 49.2215
5.9526 | 49.2215
5.9536 | 49.2053
5.9546 | 49.1592
5.9556 | 49.128
5.9566 | 49.1859
5.9576 | 49.2272
5.9586 | 49.1712
5.9596 | 49.1845
5.9606 | 49.1539
5.9616 | 49.1794
5.9626 | 49.1814
5.9636 | 49.179
5.9646 | 49.1957
5.9656 | 49.2034
5.9666 | 49.2353
5.9676 | 49.2213
5.9686 | 49.2502
5.9696 | 49.2481
5.9706 | 49.2412
5.9716 | 49.2109
5.9726 | 49.2329
5.9736 | 49.2421
5.9746 | 49.1909
5.9756 | 49.1578
5.9766 | 49.0869
5.9776 | 49.0538
5.9786 | 49.08
5.9796 | 49.1215
5.9806 | 49.1225
5.9816 | 49.149
5.9826 | 49.1407
5.9836 | 49.1596
5.9846 | 49.1463
5.9856 | 49.11
5.9866 | 49.141
5.9876 | 49.1607
5.9886 | 49.1696
5.9896 | 49.202
5.9906 | 49.2044
5.9916 | 49.2086
5.9926 | 49.1782
5.9936 | 49.1751
5.9946 | 49.1607
5.9956 | 49.1637
5.9966 | 49.1566
5.9976 | 49.1779
5.9986 | 49.1674
5.9996 | 49.139
6.0006 | 49.1746
6.0016 | 49.1806
6.0026 | 49.1788
6.0036 | 49.1895
6.0046 | 49.1485
6.0056 | 49.0626
6.0066 | 49.1069
6.0076 | 49.081
6.0086 | 49.0808
6.0096 | 49.0933
6.0106 | 49.0414
6.0116 | 49.0152
6.0126 | 49.0391
6.0136 | 49.0718
6.0146 | 49.0733
6.0156 | 49.073
6.0166 | 49.0713
6.0176 | 49.0285
6.0186 | 49.0206
6.0196 | 48.9795
6.0206 | 48.9567
6.0216 | 48.9446
6.0226 | 48.9633
6.0236 | 48.9927
6.0246 | 49.0487
6.0256 | 49.0753
6.0266 | 49.032
6.0276 | 48.9963
6.0286 | 48.9656
6.0296 | 48.9324
6.0306 | 48.9798
6.0316 | 48.9475
6.0326 | 48.939
6.0336 | 48.9955
6.0346 | 49.0138
6.0356 | 48.9972
6.0366 | 48.9842
6.0376 | 48.9236
6.0386 | 48.8972
6.0396 | 48.8915
6.0406 | 48.9468
6.0416 | 48.988
6.0426 | 49.0323
6.0436 | 49.0461
6.0446 | 49.0711
6.0456 | 49.0544
6.0466 | 49.0211
6.0476 | 48.9984
6.0486 | 49.012
6.0496 | 49.0002
6.0506 | 48.9819
6.0516 | 48.9782
6.0526 | 48.9135
6.0536 | 48.96
6.0546 | 49.0019
6.0556 | 48.9904
6.0566 | 48.9862
6.0576 | 48.9952
6.0586 | 48.9867
6.0596 | 49.0133
6.0606 | 49.0139
6.0616 | 49.0221
6.0626 | 49.0728
6.0636 | 49.0316
6.0646 | 49.0014
6.0656 | 49.0037
6.0666 | 49.0292
6.0676 | 48.986
6.0686 | 48.9975
6.0696 | 49.0279
6.0706 | 49.0081
6.0716 | 49.0398
6.0726 | 49.0569
6.0736 | 49.075
6.0746 | 49.0712
6.0756 | 49.0518
6.0766 | 49.0258
6.0776 | 49.0111
6.0786 | 48.9378
6.0796 | 48.8979
6.0806 | 48.8806
6.0816 | 48.893
6.0826 | 48.9437
6.0836 | 48.9458
6.0846 | 48.9603
6.0856 | 48.9334
6.0866 | 48.9462
6.0876 | 48.9666
6.0886 | 49.0231
6.0896 | 48.9704
6.0906 | 48.9848
6.0916 | 49.0194
6.0926 | 49.0195
6.0936 | 49.0456
6.0946 | 49.0433
6.0956 | 49.0104
6.0966 | 48.9949
6.0976 | 49.0055
6.0986 | 49.0208
6.0996 | 49.0455
6.1006 | 49.0476
6.1016 | 48.9982
6.1026 | 49.0108
6.1036 | 48.9943
6.1046 | 48.9896
6.1056 | 49.0211
6.1066 | 49.062
6.1076 | 49.0127
6.1086 | 49.0214
6.1096 | 49.0138
6.1106 | 48.9904
6.1116 | 48.9675
6.1126 | 49.0068
6.1136 | 49.0351
6.1146 | 49.0044
6.1156 | 48.9809
6.1166 | 48.9474
6.1176 | 48.8778
6.1186 | 48.9462
6.1196 | 48.9793
6.1206 | 48.9347
6.1216 | 48.9395
6.1226 | 48.9067
6.1236 | 48.9217
6.1246 | 48.9537
6.1256 | 49.0022
6.1266 | 48.9923
6.1276 | 48.969
6.1286 | 48.9412
6.1296 | 48.9875
6.1306 | 48.9416
6.1316 | 48.9726
6.1326 | 48.9614
6.1336 | 48.9189
6.1346 | 48.9174
6.1356 | 48.8701
6.1366 | 48.879
6.1376 | 48.9156
6.1386 | 48.9167
6.1396 | 48.9587
6.1406 | 49.0196
6.1416 | 48.9764
6.1426 | 49.0058
6.1436 | 48.9947
6.1446 | 48.9702
6.1456 | 48.941
6.1466 | 48.9464
6.1476 | 48.967
6.1486 | 49.0125
6.1496 | 49.0037
6.1506 | 48.9918
6.1516 | 49.0362
6.1526 | 49.0402
6.1536 | 49.0776
6.1546 | 49.0249
6.1556 | 48.9692
6.1566 | 48.9646
6.1576 | 48.9277
6.1586 | 48.9191
6.1596 | 48.8933
6.1606 | 48.8908
6.1616 | 48.8783
6.1626 | 48.9159
6.1636 | 48.9689
6.1646 | 49.0147
6.1656 | 49.0044
6.1666 | 48.9527
6.1676 | 48.9121
6.1686 | 48.9261
6.1696 | 48.9504
6.1706 | 48.9819
6.1716 | 48.964
6.1726 | 48.9853
6.1736 | 49.0262
6.1746 | 48.9962
6.1756 | 48.9603
6.1766 | 48.9493
6.1776 | 48.9198
6.1786 | 48.923
6.1796 | 48.9221
6.1806 | 48.8792
6.1816 | 48.9087
6.1826 | 48.9481
6.1836 | 48.9781
6.1846 | 48.9817
6.1856 | 48.9711
6.1866 | 48.9546
6.1876 | 48.9237
6.1886 | 48.9335
6.1896 | 48.9454
6.1906 | 48.9587
6.1916 | 48.9978
6.1926 | 48.9622
6.1936 | 48.9129
6.1946 | 48.9052
6.1956 | 48.9248
6.1966 | 48.9749
6.1976 | 48.9851
6.1986 | 48.9814
6.1996 | 48.9788
6.2006 | 48.9596
6.2016 | 48.9837
6.2026 | 48.9576
6.2036 | 48.929
6.2046 | 48.9063
6.2056 | 48.8927
6.2066 | 48.9039
6.2076 | 48.8562
6.2086 | 48.8705
6.2096 | 48.8491
6.2106 | 48.815
6.2116 | 48.8546
6.2126 | 48.8937
6.2136 | 48.9042
6.2146 | 48.8953
6.2156 | 48.8685
6.2166 | 48.8416
6.2176 | 48.8647
6.2186 | 48.8561
6.2196 | 48.8681
6.2206 | 48.8284
6.2216 | 48.8695
6.2226 | 48.8409
6.2236 | 48.8217
6.2246 | 48.7977
6.2256 | 48.7667
6.2266 | 48.7889
6.2276 | 48.7953
6.2286 | 48.8219
6.2296 | 48.8219
6.2306 | 48.8487
6.2316 | 48.8468
6.2326 | 48.8237
6.2336 | 48.7796
6.2346 | 48.7387
6.2356 | 48.7047
6.2366 | 48.734
6.2376 | 48.7487
6.2386 | 48.727
6.2396 | 48.7159
6.2406 | 48.6926
6.2416 | 48.6838
6.2426 | 48.687
6.2436 | 48.6984
6.2446 | 48.7392
6.2456 | 48.7287
6.2466 | 48.7186
6.2476 | 48.734
6.2486 | 48.6991
6.2496 | 48.6806
6.2506 | 48.6907
6.2516 | 48.7338
6.2526 | 48.7566
6.2536 | 48.7122
6.2546 | 48.6882
6.2556 | 48.6524
6.2566 | 48.6355
6.2576 | 48.6479
6.2586 | 48.6765
6.2596 | 48.7173
6.2606 | 48.6861
6.2616 | 48.6777
6.2626 | 48.6556
6.2636 | 48.6362
6.2646 | 48.6568
6.2656 | 48.6426
6.2666 | 48.6553
6.2676 | 48.6604
6.2686 | 48.693
6.2696 | 48.7467
6.2706 | 48.757
6.2716 | 48.6902
6.2726 | 48.6321
6.2736 | 48.6731
6.2746 | 48.7047
6.2756 | 48.7393
6.2766 | 48.7799
6.2776 | 48.7029
6.2786 | 48.6948
6.2796 | 48.7479
6.2806 | 48.736
6.2816 | 48.73
6.2826 | 48.6876
6.2836 | 48.7503
6.2846 | 48.7985
6.2856 | 48.705
6.2866 | 48.7326
6.2876 | 48.7608
6.2886 | 48.7973
6.2896 | 48.7851
6.2906 | 48.7491
6.2916 | 48.7638
6.2926 | 48.7635
6.2936 | 48.7434
6.2946 | 48.731
6.2956 | 48.7332
6.2966 | 48.7284
6.2976 | 48.7347
6.2986 | 48.757
6.2996 | 48.7559
6.3006 | 48.7538
6.3016 | 48.7738
6.3026 | 48.7477
6.3036 | 48.7091
6.3046 | 48.6956
6.3056 | 48.7059
6.3066 | 48.6941
6.3076 | 48.6391
6.3086 | 48.6496
6.3096 | 48.6729
6.3106 | 48.6561
6.3116 | 48.664
6.3126 | 48.6902
6.3136 | 48.691
6.3146 | 48.7105
6.3156 | 48.7174
6.3166 | 48.7172
6.3176 | 48.694
6.3186 | 48.69
6.3196 | 48.7115
6.3206 | 48.6585
6.3216 | 48.6725
6.3226 | 48.6696
6.3236 | 48.6665
6.3246 | 48.6752
6.3256 | 48.6737
6.3266 | 48.688
6.3276 | 48.6742
6.3286 | 48.6856
6.3296 | 48.74
6.3306 | 48.7503
6.3316 | 48.7486
6.3326 | 48.6933
6.3336 | 48.7032
6.3346 | 48.6715
6.3356 | 48.6354
6.3366 | 48.6149
6.3376 | 48.6276
6.3386 | 48.6238
6.3396 | 48.7015
6.3406 | 48.7172
6.3416 | 48.7208
6.3426 | 48.704
6.3436 | 48.7441
6.3446 | 48.724
6.3456 | 48.7182
6.3466 | 48.7393
6.3476 | 48.7352
6.3486 | 48.7235
6.3496 | 48.6664
6.3506 | 48.6722
6.3516 | 48.6911
6.3526 | 48.6988
6.3536 | 48.6221
6.3546 | 48.605
6.3556 | 48.6203
6.3566 | 48.6273
6.3576 | 48.6893
6.3586 | 48.7158
6.3596 | 48.7324
6.3606 | 48.7429
6.3616 | 48.7458
6.3626 | 48.6424
6.3636 | 48.6427
6.3646 | 48.654
6.3656 | 48.644
6.3666 | 48.6414
6.3676 | 48.6296
6.3686 | 48.6173
6.3696 | 48.6292
6.3706 | 48.6476
6.3716 | 48.6319
6.3726 | 48.6085
6.3736 | 48.6139
6.3746 | 48.6686
6.3756 | 48.6524
6.3766 | 48.6763
6.3776 | 48.6593
6.3786 | 48.6814
6.3796 | 48.7203
6.3806 | 48.7447
6.3816 | 48.6796
6.3826 | 48.7094
6.3836 | 48.7326
6.3846 | 48.7294
6.3856 | 48.672
6.3866 | 48.6404
6.3876 | 48.6777
6.3886 | 48.7029
6.3896 | 48.722
6.3906 | 48.6982
6.3916 | 48.6814
6.3926 | 48.687
6.3936 | 48.6942
6.3946 | 48.6912
6.3956 | 48.7272
6.3966 | 48.7454
6.3976 | 48.6956
6.3986 | 48.6957
6.3996 | 48.6962
6.4006 | 48.7308
6.4016 | 48.7663
6.4026 | 48.7898
6.4036 | 48.7709
6.4046 | 48.7421
6.4056 | 48.7406
6.4066 | 48.7268
6.4076 | 48.7273
6.4086 | 48.6976
6.4096 | 48.6773
6.4106 | 48.674
6.4116 | 48.6635
6.4126 | 48.6557
6.4136 | 48.67
6.4146 | 48.714
6.4156 | 48.7014
6.4166 | 48.7278
6.4176 | 48.7074
6.4186 | 48.6965
6.4196 | 48.7197
6.4206 | 48.6912
6.4216 | 48.6563
6.4226 | 48.701
6.4236 | 48.7314
6.4246 | 48.7781
6.4256 | 48.7776
6.4266 | 48.7937
6.4276 | 48.7498
6.4286 | 48.7147
6.4296 | 48.7033
6.4306 | 48.7128
6.4316 | 48.6665
6.4326 | 48.6644
6.4336 | 48.6815
6.4346 | 48.6958
6.4356 | 48.644
6.4366 | 48.6817
6.4376 | 48.6714
6.4386 | 48.7146
6.4396 | 48.7407
6.4406 | 48.7586
6.4416 | 48.6785
6.4426 | 48.6743
6.4436 | 48.7102
6.4446 | 48.65
6.4456 | 48.6109
6.4466 | 48.5484
6.4476 | 48.5372
6.4486 | 48.6212
6.4496 | 48.648
6.4506 | 48.6586
6.4516 | 48.6784
6.4526 | 48.6701
6.4536 | 48.6822
6.4546 | 48.6551
6.4556 | 48.6339
6.4566 | 48.6104
6.4576 | 48.6136
6.4586 | 48.5958
6.4596 | 48.5981
6.4606 | 48.6024
6.4616 | 48.6229
6.4626 | 48.5913
6.4636 | 48.5847
6.4646 | 48.617
6.4656 | 48.5987
6.4666 | 48.5984
6.4676 | 48.5957
6.4686 | 48.6116
6.4696 | 48.6262
6.4706 | 48.6265
6.4716 | 48.6214
6.4726 | 48.584
6.4736 | 48.5504
6.4746 | 48.5496
6.4756 | 48.5736
6.4766 | 48.5646
6.4776 | 48.5598
6.4786 | 48.5366
6.4796 | 48.5153
6.4806 | 48.517
6.4816 | 48.514
6.4826 | 48.5488
6.4836 | 48.5193
6.4846 | 48.544
6.4856 | 48.5516
6.4866 | 48.5289
6.4876 | 48.5575
6.4886 | 48.5464
6.4896 | 48.4976
6.4906 | 48.5028
6.4916 | 48.5385
6.4926 | 48.5594
6.4936 | 48.5496
6.4946 | 48.5504
6.4956 | 48.5598
6.4966 | 48.5621
6.4976 | 48.531
6.4986 | 48.5164
6.4996 | 48.5076
6.5006 | 48.4626
6.5016 | 48.4505
6.5026 | 48.4564
6.5036 | 48.4862
6.5046 | 48.5072
6.5056 | 48.5144
6.5066 | 48.543
6.5076 | 48.5205
6.5086 | 48.5053
6.5096 | 48.48
6.5106 | 48.451
6.5116 | 48.4497
6.5126 | 48.4957
6.5136 | 48.4772
6.5146 | 48.4941
6.5156 | 48.4836
6.5166 | 48.4841
6.5176 | 48.4275
6.5186 | 48.3987
6.5196 | 48.379
6.5206 | 48.3474
6.5216 | 48.3401
6.5226 | 48.356
6.5236 | 48.3847
6.5246 | 48.3773
6.5256 | 48.3949
6.5266 | 48.3697
6.5276 | 48.3999
6.5286 | 48.3383
6.5296 | 48.3166
6.5306 | 48.3268
6.5316 | 48.3312
6.5326 | 48.3577
6.5336 | 48.333
6.5346 | 48.3306
6.5356 | 48.3445
6.5366 | 48.361
6.5376 | 48.3748
6.5386 | 48.4064
6.5396 | 48.4069
6.5406 | 48.4265
6.5416 | 48.4336
6.5426 | 48.454
6.5436 | 48.4107
6.5446 | 48.3929
6.5456 | 48.4255
6.5466 | 48.421
6.5476 | 48.404
6.5486 | 48.3549
6.5496 | 48.3699
6.5506 | 48.4045
6.5516 | 48.4419
6.5526 | 48.4656
6.5536 | 48.4532
6.5546 | 48.435
6.5556 | 48.5087
6.5566 | 48.545
6.5576 | 48.5384
6.5586 | 48.5003
6.5596 | 48.4797
6.5606 | 48.477
6.5616 | 48.4898
6.5626 | 48.4507
6.5636 | 48.4036
6.5646 | 48.3295
6.5656 | 48.3801
6.5666 | 48.3821
6.5676 | 48.4198
6.5686 | 48.4221
6.5696 | 48.4511
6.5706 | 48.4596
6.5716 | 48.4438
6.5726 | 48.4264
6.5736 | 48.4238
6.5746 | 48.4179
6.5756 | 48.3969
6.5766 | 48.4191
6.5776 | 48.4415
6.5786 | 48.4484
6.5796 | 48.4559
6.5806 | 48.3695
6.5816 | 48.2931
6.5826 | 48.3723
6.5836 | 48.3956
6.5846 | 48.3776
6.5856 | 48.4188
6.5866 | 48.4137
6.5876 | 48.4049
6.5886 | 48.451
6.5896 | 48.4303
6.5906 | 48.4349
6.5916 | 48.4313
6.5926 | 48.4594
6.5936 | 48.4667
6.5946 | 48.4346
6.5956 | 48.4309
6.5966 | 48.4455
6.5976 | 48.4246
6.5986 | 48.4289
6.5996 | 48.4217
6.6006 | 48.3487
6.6016 | 48.3226
6.6026 | 48.3354
6.6036 | 48.3238
6.6046 | 48.3669
6.6056 | 48.4006
6.6066 | 48.4122
6.6076 | 48.393
6.6086 | 48.3448
6.6096 | 48.3671
6.6106 | 48.329
6.6116 | 48.3389
6.6126 | 48.3209
6.6136 | 48.3304
6.6146 | 48.334
6.6156 | 48.3078
6.6166 | 48.348
6.6176 | 48.3458
6.6186 | 48.3593
6.6196 | 48.3486
6.6206 | 48.3732
6.6216 | 48.3902
6.6226 | 48.3828
6.6236 | 48.3427
6.6246 | 48.3348
6.6256 | 48.3563
6.6266 | 48.3725
6.6276 | 48.3869
6.6286 | 48.3917
6.6296 | 48.3727
6.6306 | 48.3699
6.6316 | 48.3457
6.6326 | 48.2991
6.6336 | 48.2773
6.6346 | 48.2881
6.6356 | 48.2914
6.6366 | 48.2937
6.6376 | 48.3476
6.6386 | 48.315
6.6396 | 48.3251
6.6406 | 48.3516
6.6416 | 48.3551
6.6426 | 48.3566
6.6436 | 48.3553
6.6446 | 48.3517
6.6456 | 48.332
6.6466 | 48.3302
6.6476 | 48.3075
6.6486 | 48.2499
6.6496 | 48.2308
6.6506 | 48.2092
6.6516 | 48.2678
6.6526 | 48.2735
6.6536 | 48.2742
6.6546 | 48.2932
6.6556 | 48.3438
6.6566 | 48.367
6.6576 | 48.415
6.6586 | 48.4187
6.6596 | 48.4327
6.6606 | 48.3888
6.6616 | 48.3412
6.6626 | 48.3619
6.6636 | 48.3377
6.6646 | 48.3075
6.6656 | 48.3375
6.6666 | 48.3292
6.6676 | 48.3097
6.6686 | 48.3066
6.6696 | 48.3019
6.6706 | 48.2874
6.6716 | 48.2932
6.6726 | 48.3082
6.6736 | 48.3428
6.6746 | 48.3129
6.6756 | 48.2976
6.6766 | 48.3239
6.6776 | 48.3691
6.6786 | 48.4062
6.6796 | 48.343
6.6806 | 48.3269
6.6816 | 48.3297
6.6826 | 48.2803
6.6836 | 48.2731
6.6846 | 48.2877
6.6856 | 48.2808
6.6866 | 48.2374
6.6876 | 48.2332
6.6886 | 48.2313
6.6896 | 48.2407
6.6906 | 48.2579
6.6916 | 48.2556
6.6926 | 48.2806
6.6936 | 48.2562
6.6946 | 48.2721
6.6956 | 48.2168
6.6966 | 48.2289
6.6976 | 48.2941
6.6986 | 48.2964
6.6996 | 48.3659
6.7006 | 48.3411
6.7016 | 48.286
6.7026 | 48.254
6.7036 | 48.2892
6.7046 | 48.2716
6.7056 | 48.263
6.7066 | 48.2459
6.7076 | 48.2809
6.7086 | 48.294
6.7096 | 48.275
6.7106 | 48.2811
6.7116 | 48.3088
6.7126 | 48.2806
6.7136 | 48.2735
6.7146 | 48.2964
6.7156 | 48.2899
6.7166 | 48.2531
6.7176 | 48.2506
6.7186 | 48.2744
6.7196 | 48.2425
6.7206 | 48.2799
6.7216 | 48.2926
6.7226 | 48.2851
6.7236 | 48.3052
6.7246 | 48.3348
6.7256 | 48.3392
6.7266 | 48.3402
6.7276 | 48.3369
6.7286 | 48.298
6.7296 | 48.306
6.7306 | 48.2336
6.7316 | 48.2508
6.7326 | 48.2104
6.7336 | 48.2048
6.7346 | 48.1725
6.7356 | 48.2077
6.7366 | 48.235
6.7376 | 48.2591
6.7386 | 48.2788
6.7396 | 48.2968
6.7406 | 48.2574
6.7416 | 48.26
6.7426 | 48.2283
6.7436 | 48.283
6.7446 | 48.3119
6.7456 | 48.2966
6.7466 | 48.2748
6.7476 | 48.2498
6.7486 | 48.2436
6.7496 | 48.2016
6.7506 | 48.1984
6.7516 | 48.2563
6.7526 | 48.288
6.7536 | 48.2974
6.7546 | 48.3184
6.7556 | 48.3365
6.7566 | 48.3001
6.7576 | 48.2565
6.7586 | 48.2204
6.7596 | 48.2076
6.7606 | 48.1924
6.7616 | 48.2111
6.7626 | 48.2402
6.7636 | 48.2468
6.7646 | 48.1634
6.7656 | 48.1277
6.7666 | 48.0896
6.7676 | 48.0687
6.7686 | 48.1022
6.7696 | 48.1272
6.7706 | 48.1148
6.7716 | 48.1562
6.7726 | 48.2063
6.7736 | 48.2255
6.7746 | 48.2291
6.7756 | 48.2078
6.7766 | 48.1744
6.7776 | 48.1708
6.7786 | 48.1666
6.7796 | 48.1776
6.7806 | 48.1991
6.7816 | 48.2335
6.7826 | 48.2225
6.7836 | 48.1948
6.7846 | 48.1836
6.7856 | 48.1204
6.7866 | 48.0903
6.7876 | 48.1924
6.7886 | 48.1508
6.7896 | 48.137
6.7906 | 48.1124
6.7916 | 48.0993
6.7926 | 48.1015
6.7936 | 48.1119
6.7946 | 48.1279
6.7956 | 48.1599
6.7966 | 48.1235
6.7976 | 48.0995
6.7986 | 48.0769
6.7996 | 48.0634
6.8006 | 48.048
6.8016 | 48.0322
6.8026 | 48.047
6.8036 | 48.0926
6.8046 | 48.0806
6.8056 | 48.0678
6.8066 | 48.0908
6.8076 | 48.0891
6.8086 | 48.1269
6.8096 | 48.1148
6.8106 | 48.1044
6.8116 | 48.0884
6.8126 | 48.0848
6.8136 | 48.0913
6.8146 | 48.1308
6.8156 | 48.1355
6.8166 | 48.1323
6.8176 | 48.0822
6.8186 | 48.0823
6.8196 | 48.0449
6.8206 | 48.024
6.8216 | 47.9896
6.8226 | 47.977
6.8236 | 48.024
6.8246 | 48.02
6.8256 | 48.02
6.8266 | 48.0306
6.8276 | 48.0284
6.8286 | 47.9599
6.8296 | 47.9534
6.8306 | 47.9866
6.8316 | 47.9849
6.8326 | 48.0214
6.8336 | 48.0188
6.8346 | 48.0109
6.8356 | 48.0166
6.8366 | 47.9965
6.8376 | 47.9972
6.8386 | 47.9806
6.8396 | 47.9745
6.8406 | 48.0392
6.8416 | 48.063
6.8426 | 47.9708
6.8436 | 47.947
6.8446 | 47.9571
6.8456 | 47.9649
6.8466 | 47.9382
6.8476 | 47.9153
6.8486 | 47.9208
6.8496 | 47.9379
6.8506 | 47.9425
6.8516 | 47.9696
6.8526 | 48.0071
6.8536 | 48.0605
6.8546 | 48.0212
6.8556 | 48.0096
6.8566 | 47.9372
6.8576 | 47.9422
6.8586 | 47.9598
6.8596 | 47.9967
6.8606 | 48.0225
6.8616 | 48.025
6.8626 | 48.0149
6.8636 | 48.0067
6.8646 | 48.0133
6.8656 | 48.0148
6.8666 | 48.01
6.8676 | 48.0417
6.8686 | 48.0899
6.8696 | 48.0939
6.8706 | 48.0695
6.8716 | 48.0495
6.8726 | 48.0601
6.8736 | 48.04
6.8746 | 48.0749
6.8756 | 48.0786
6.8766 | 48.084
6.8776 | 48.0717
6.8786 | 48.0719
6.8796 | 48.0989
6.8806 | 48.0777
6.8816 | 48.0812
6.8826 | 48.0342
6.8836 | 48.0499
6.8846 | 48.042
6.8856 | 48.0505
6.8866 | 48.0511
6.8876 | 48.0275
6.8886 | 48.0901
6.8896 | 48.1179
6.8906 | 48.1159
6.8916 | 48.1127
6.8926 | 48.1756
6.8936 | 48.1564
6.8946 | 48.1314
6.8956 | 48.0599
6.8966 | 48.0459
6.8976 | 47.9895
6.8986 | 48.0376
6.8996 | 48.0652
6.9006 | 48.0991
6.9016 | 48.1637
6.9026 | 48.1002
6.9036 | 48.0867
6.9046 | 48.0773
6.9056 | 48.108
6.9066 | 48.1133
6.9076 | 48.1051
6.9086 | 48.0851
6.9096 | 48.0752
6.9106 | 48.098
6.9116 | 48.109
6.9126 | 48.0879
6.9136 | 48.0855
6.9146 | 48.0918
6.9156 | 48.0903
6.9166 | 48.0422
6.9176 | 48.0584
6.9186 | 48.081
6.9196 | 48.055
6.9206 | 48.0456
6.9216 | 48.0497
6.9226 | 48.0877
6.9236 | 48.0733
6.9246 | 48.0425
6.9256 | 48.0338
6.9266 | 48.019
6.9276 | 47.9896
6.9286 | 48.0241
6.9296 | 48.0615
6.9306 | 48.0749
6.9316 | 48.0445
6.9326 | 48.0438
6.9336 | 48.0541
6.9346 | 48.0668
6.9356 | 48.062
6.9366 | 48.0803
6.9376 | 48.0588
6.9386 | 48.0686
6.9396 | 48.0835
6.9406 | 48.0444
6.9416 | 48.0276
6.9426 | 48.0094
6.9436 | 48.0338
6.9446 | 48.0627
6.9456 | 48.06
6.9466 | 48.0803
6.9476 | 48.0953
6.9486 | 48.0968
6.9496 | 48.1074
6.9506 | 48.156
6.9516 | 48.1353
6.9526 | 48.0599
6.9536 | 47.9983
6.9546 | 47.9576
6.9556 | 47.9412
6.9566 | 47.96
6.9576 | 47.953
6.9586 | 47.9741
6.9596 | 47.9824
6.9606 | 47.9912
6.9616 | 47.9919
6.9626 | 47.9984
6.9636 | 47.9899
6.9646 | 47.9557
6.9656 | 47.9848
6.9666 | 47.9753
6.9676 | 47.9473
6.9686 | 47.9243
6.9696 | 47.9097
6.9706 | 47.8818
6.9716 | 47.8683
6.9726 | 47.8704
6.9736 | 47.9187
6.9746 | 47.9393
6.9756 | 47.956
6.9766 | 47.9464
6.9776 | 47.907
6.9786 | 47.9198
6.9796 | 47.9292
6.9806 | 47.8854
6.9816 | 47.9328
6.9826 | 47.8922
6.9836 | 47.8795
6.9846 | 47.8926
6.9856 | 47.9136
6.9866 | 47.8952
6.9876 | 47.8928
6.9886 | 47.8587
6.9896 | 47.8488
6.9906 | 47.8246
6.9916 | 47.831
6.9926 | 47.8486
6.9936 | 47.8709
6.9946 | 47.9275
6.9956 | 47.9822
6.9966 | 47.9285
6.9976 | 47.8824
6.9986 | 47.8681
6.9996 | 47.8995
7.0006 | 47.9055
7.0016 | 47.9352
7.0026 | 47.9136
7.0036 | 47.8954
7.0046 | 47.9137
7.0056 | 47.9034
7.0066 | 47.9013
7.0076 | 47.9041
7.0086 | 47.9583
7.0096 | 47.9413
7.0106 | 47.9144
7.0116 | 47.9563
7.0126 | 47.9588
7.0136 | 47.9411
7.0146 | 47.9455
7.0156 | 47.9752
7.0166 | 47.9802
7.0176 | 47.9836
7.0186 | 47.9154
7.0196 | 47.8756
7.0206 | 47.8468
7.0216 | 47.8008
7.0226 | 47.8601
7.0236 | 47.861
7.0246 | 47.8354
7.0256 | 47.8759
7.0266 | 47.8669
7.0276 | 47.8646
7.0286 | 47.8655
7.0296 | 47.8438
7.0306 | 47.8405
7.0316 | 47.8309
7.0326 | 47.8177
7.0336 | 47.8132
7.0346 | 47.8392
7.0356 | 47.8271
7.0366 | 47.869
7.0376 | 47.8038
7.0386 | 47.757
7.0396 | 47.7961
7.0406 | 47.787
7.0416 | 47.775
7.0426 | 47.7501
7.0436 | 47.7522
7.0446 | 47.7801
7.0456 | 47.7432
7.0466 | 47.7617
7.0476 | 47.7943
7.0486 | 47.7616
7.0496 | 47.8002
7.0506 | 47.802
7.0516 | 47.7653
7.0526 | 47.7699
7.0536 | 47.7764
7.0546 | 47.7526
7.0556 | 47.742
7.0566 | 47.7756
7.0576 | 47.7834
7.0586 | 47.7658
7.0596 | 47.7945
7.0606 | 47.809
7.0616 | 47.8733
7.0626 | 47.8836
7.0636 | 47.8763
7.0646 | 47.8471
7.0656 | 47.852
7.0666 | 47.8134
7.0676 | 47.7433
7.0686 | 47.7785
7.0696 | 47.7577
7.0706 | 47.7483
7.0716 | 47.7963
7.0726 | 47.7542
7.0736 | 47.7883
7.0746 | 47.7533
7.0756 | 47.7619
7.0766 | 47.7891
7.0776 | 47.7637
7.0786 | 47.7747
7.0796 | 47.828
7.0806 | 47.881
7.0816 | 47.865
7.0826 | 47.8324
7.0836 | 47.8388
7.0846 | 47.7929
7.0856 | 47.7648
7.0866 | 47.7735
7.0876 | 47.7807
7.0886 | 47.7561
7.0896 | 47.7636
7.0906 | 47.7736
7.0916 | 47.8257
7.0926 | 47.8239
7.0936 | 47.8319
7.0946 | 47.8533
7.0956 | 47.8348
7.0966 | 47.8135
7.0976 | 47.7994
7.0986 | 47.7695
7.0996 | 47.7766
7.1006 | 47.7711
7.1016 | 47.7839
7.1026 | 47.8146
7.1036 | 47.8061
7.1046 | 47.8084
7.1056 | 47.8085
7.1066 | 47.8079
7.1076 | 47.8172
7.1086 | 47.8247
7.1096 | 47.8344
7.1106 | 47.7999
7.1116 | 47.7876
7.1126 | 47.7992
7.1136 | 47.8533
7.1146 | 47.8916
7.1156 | 47.9167
7.1166 | 47.9289
7.1176 | 47.8939
7.1186 | 47.8715
7.1196 | 47.8703
7.1206 | 47.8674
7.1216 | 47.8648
7.1226 | 47.8629
7.1236 | 47.83
7.1246 | 47.817
7.1256 | 47.7627
7.1266 | 47.7653
7.1276 | 47.801
7.1286 | 47.833
7.1296 | 47.8268
7.1306 | 47.8593
7.1316 | 47.8679
7.1326 | 47.9207
7.1336 | 47.9049
7.1346 | 47.8506
7.1356 | 47.8553
7.1366 | 47.825
7.1376 | 47.7147
7.1386 | 47.7863
7.1396 | 47.8248
7.1406 | 47.8337
7.1416 | 47.8146
7.1426 | 47.8391
7.1436 | 47.8023
7.1446 | 47.8156
7.1456 | 47.7291
7.1466 | 47.6918
7.1476 | 47.6995
7.1486 | 47.7555
7.1496 | 47.8027
7.1506 | 47.7515
7.1516 | 47.7295
7.1526 | 47.7359
7.1536 | 47.7472
7.1546 | 47.7401
7.1556 | 47.7272
7.1566 | 47.7425
7.1576 | 47.7732
7.1586 | 47.7784
7.1596 | 47.7599
7.1606 | 47.7093
7.1616 | 47.6835
7.1626 | 47.6573
7.1636 | 47.6675
7.1646 | 47.6606
7.1656 | 47.619
7.1666 | 47.6053
7.1676 | 47.6501
7.1686 | 47.6702
7.1696 | 47.6739
7.1706 | 47.7068
7.1716 | 47.6784
7.1726 | 47.6362
7.1736 | 47.6423
7.1746 | 47.6619
7.1756 | 47.6413
7.1766 | 47.6043
7.1776 | 47.6389
7.1786 | 47.7241
7.1796 | 47.7242
7.1806 | 47.66
7.1816 | 47.6332
7.1826 | 47.6486
7.1836 | 47.6318
7.1846 | 47.6229
7.1856 | 47.6345
7.1866 | 47.6043
7.1876 | 47.5824
7.1886 | 47.5839
7.1896 | 47.5956
7.1906 | 47.5915
7.1916 | 47.5709
7.1926 | 47.5553
7.1936 | 47.5699
7.1946 | 47.5914
7.1956 | 47.5601
7.1966 | 47.5183
7.1976 | 47.4802
7.1986 | 47.4827
7.1996 | 47.4875
7.2006 | 47.5271
7.2016 | 47.5144
7.2026 | 47.5068
7.2036 | 47.5155
7.2046 | 47.548
7.2056 | 47.545
7.2066 | 47.5815
7.2076 | 47.5979
7.2086 | 47.6314
7.2096 | 47.6335
7.2106 | 47.5952
7.2116 | 47.6308
7.2126 | 47.5919
7.2136 | 47.5907
7.2146 | 47.6336
7.2156 | 47.6656
7.2166 | 47.6467
7.2176 | 47.6529
7.2186 | 47.6611
7.2196 | 47.7147
7.2206 | 47.6548
7.2216 | 47.5858
7.2226 | 47.5297
7.2236 | 47.5812
7.2246 | 47.5688
7.2256 | 47.6004
7.2266 | 47.562
7.2276 | 47.5329
7.2286 | 47.5804
7.2296 | 47.593
7.2306 | 47.6375
7.2316 | 47.6415
7.2326 | 47.615
7.2336 | 47.6046
7.2346 | 47.6041
7.2356 | 47.6355
7.2366 | 47.5598
7.2376 | 47.5797
7.2386 | 47.5591
7.2396 | 47.5385
7.2406 | 47.516
7.2416 | 47.5345
7.2426 | 47.54
7.2436 | 47.5798
7.2446 | 47.4929
7.2456 | 47.4725
7.2466 | 47.5105
7.2476 | 47.4962
7.2486 | 47.5029
7.2496 | 47.5242
7.2506 | 47.5312
7.2516 | 47.5301
7.2526 | 47.5531
7.2536 | 47.5506
7.2546 | 47.5606
7.2556 | 47.5899
7.2566 | 47.5963
7.2576 | 47.6201
7.2586 | 47.6268
7.2596 | 47.6388
7.2606 | 47.6361
7.2616 | 47.6445
7.2626 | 47.6806
7.2636 | 47.676
7.2646 | 47.6121
7.2656 | 47.6099
7.2666 | 47.5986
7.2676 | 47.5859
7.2686 | 47.5849
7.2696 | 47.5984
7.2706 | 47.6578
7.2716 | 47.6348
7.2726 | 47.6316
7.2736 | 47.6451
7.2746 | 47.6697
7.2756 | 47.6398
7.2766 | 47.6704
7.2776 | 47.6813
7.2786 | 47.6478
7.2796 | 47.6083
7.2806 | 47.5926
7.2816 | 47.5967
7.2826 | 47.6132
7.2836 | 47.592
7.2846 | 47.625
7.2856 | 47.598
7.2866 | 47.582
7.2876 | 47.5299
7.2886 | 47.5429
7.2896 | 47.4968
7.2906 | 47.4937
7.2916 | 47.4974
7.2926 | 47.459
7.2936 | 47.4461
7.2946 | 47.4534
7.2956 | 47.496
7.2966 | 47.4952
7.2976 | 47.5501
7.2986 | 47.552
7.2996 | 47.564
7.3006 | 47.5736
7.3016 | 47.5595
7.3026 | 47.5382
7.3036 | 47.5483
7.3046 | 47.5274
7.3056 | 47.5586
7.3066 | 47.5898
7.3076 | 47.5675
7.3086 | 47.5042
7.3096 | 47.522
7.3106 | 47.5306
7.3116 | 47.4544
7.3126 | 47.4323
7.3136 | 47.4711
7.3146 | 47.4521
7.3156 | 47.488
7.3166 | 47.5102
7.3176 | 47.5136
7.3186 | 47.4997
7.3196 | 47.5334
7.3206 | 47.551
7.3216 | 47.5823
7.3226 | 47.6087
7.3236 | 47.6063
7.3246 | 47.5253
7.3256 | 47.5061
7.3266 | 47.4799
7.3276 | 47.4826
7.3286 | 47.4604
7.3296 | 47.492
7.3306 | 47.5082
7.3316 | 47.5412
7.3326 | 47.5463
7.3336 | 47.5554
7.3346 | 47.5545
7.3356 | 47.5311
7.3366 | 47.5027
7.3376 | 47.4888
7.3386 | 47.5206
7.3396 | 47.5321
7.3406 | 47.5316
7.3416 | 47.497
7.3426 | 47.5384
7.3436 | 47.5345
7.3446 | 47.4936
7.3456 | 47.4898
7.3466 | 47.4963
7.3476 | 47.5265
7.3486 | 47.5221
7.3496 | 47.4775
7.3506 | 47.4791
7.3516 | 47.4767
7.3526 | 47.4849
7.3536 | 47.4847
7.3546 | 47.4704
7.3556 | 47.4879
7.3566 | 47.4833
7.3576 | 47.4727
7.3586 | 47.4951
7.3596 | 47.4562
7.3606 | 47.4546
7.3616 | 47.4644
7.3626 | 47.4847
7.3636 | 47.4753
7.3646 | 47.4253
7.3656 | 47.3996
7.3666 | 47.415
7.3676 | 47.4446
7.3686 | 47.4458
7.3696 | 47.4872
7.3706 | 47.465
7.3716 | 47.4544
7.3726 | 47.4522
7.3736 | 47.4651
7.3746 | 47.4651
7.3756 | 47.4788
7.3766 | 47.4721
7.3776 | 47.4526
7.3786 | 47.4432
7.3796 | 47.4176
7.3806 | 47.4424
7.3816 | 47.4941
7.3826 | 47.5365
7.3836 | 47.5524
7.3846 | 47.5579
7.3856 | 47.5159
7.3866 | 47.4781
7.3876 | 47.4792
7.3886 | 47.4822
7.3896 | 47.5342
7.3906 | 47.5549
7.3916 | 47.5385
7.3926 | 47.5542
7.3936 | 47.5397
7.3946 | 47.4945
7.3956 | 47.5271
7.3966 | 47.5459
7.3976 | 47.5404
7.3986 | 47.5407
7.3996 | 47.5161
7.4006 | 47.4962
7.4016 | 47.5111
7.4026 | 47.5117
7.4036 | 47.5122
7.4046 | 47.5129
7.4056 | 47.536
7.4066 | 47.5549
7.4076 | 47.5309
7.4086 | 47.4961
7.4096 | 47.5073
7.4106 | 47.4965
7.4116 | 47.4779
7.4126 | 47.484
7.4136 | 47.4965
7.4146 | 47.5163
7.4156 | 47.4863
7.4166 | 47.5185
7.4176 | 47.5119
7.4186 | 47.4904
7.4196 | 47.5141
7.4206 | 47.505
7.4216 | 47.4969
7.4226 | 47.5126
7.4236 | 47.5162
7.4246 | 47.5014
7.4256 | 47.457
7.4266 | 47.4663
7.4276 | 47.4453
7.4286 | 47.4268
7.4296 | 47.4213
7.4306 | 47.453
7.4316 | 47.4832
7.4326 | 47.5177
7.4336 | 47.4944
7.4346 | 47.4416
7.4356 | 47.4224
7.4366 | 47.413
7.4376 | 47.4174
7.4386 | 47.4405
7.4396 | 47.4174
7.4406 | 47.3817
7.4416 | 47.3891
7.4426 | 47.3841
7.4436 | 47.3788
7.4446 | 47.4113
7.4456 | 47.4033
7.4466 | 47.3716
7.4476 | 47.3686
7.4486 | 47.3566
7.4496 | 47.3451
7.4506 | 47.3685
7.4516 | 47.4095
7.4526 | 47.4425
7.4536 | 47.4348
7.4546 | 47.4465
7.4556 | 47.4543
7.4566 | 47.4441
7.4576 | 47.3779
7.4586 | 47.3512
7.4596 | 47.3458
7.4606 | 47.3379
7.4616 | 47.3107
7.4626 | 47.3517
7.4636 | 47.4172
7.4646 | 47.4513
7.4656 | 47.4038
7.4666 | 47.3737
7.4676 | 47.3081
7.4686 | 47.3578
7.4696 | 47.3587
7.4706 | 47.3568
7.4716 | 47.332
7.4726 | 47.3553
7.4736 | 47.3424
7.4746 | 47.3489
7.4756 | 47.3232
7.4766 | 47.3054
7.4776 | 47.3163
7.4786 | 47.3368
7.4796 | 47.3336
7.4806 | 47.3171
7.4816 | 47.303
7.4826 | 47.3148
7.4836 | 47.3453
7.4846 | 47.3545
7.4856 | 47.319
7.4866 | 47.3118
7.4876 | 47.3064
7.4886 | 47.3057
7.4896 | 47.3181
7.4906 | 47.306
7.4916 | 47.3106
7.4926 | 47.2701
7.4936 | 47.2752
7.4946 | 47.2958
7.4956 | 47.3045
7.4966 | 47.3126
7.4976 | 47.3643
7.4986 | 47.3339
7.4996 | 47.3175
7.5006 | 47.3218
7.5016 | 47.2972
7.5026 | 47.2918
7.5036 | 47.2556
7.5046 | 47.2295
7.5056 | 47.205
7.5066 | 47.1848
7.5076 | 47.2005
7.5086 | 47.2002
7.5096 | 47.1853
7.5106 | 47.1952
7.5116 | 47.1508
7.5126 | 47.1467
7.5136 | 47.1736
7.5146 | 47.1915
7.5156 | 47.2289
7.5166 | 47.2327
7.5176 | 47.1752
7.5186 | 47.1723
7.5196 | 47.2034
7.5206 | 47.1865
7.5216 | 47.152
7.5226 | 47.1889
7.5236 | 47.2045
7.5246 | 47.2041
7.5256 | 47.1891
7.5266 | 47.1736
7.5276 | 47.198
7.5286 | 47.1847
7.5296 | 47.1583
7.5306 | 47.1643
7.5316 | 47.1295
7.5326 | 47.1345
7.5336 | 47.1376
7.5346 | 47.1578
7.5356 | 47.1837
7.5366 | 47.1808
7.5376 | 47.1696
7.5386 | 47.1148
7.5396 | 47.1129
7.5406 | 47.1484
7.5416 | 47.1442
7.5426 | 47.1733
7.5436 | 47.1534
7.5446 | 47.185
7.5456 | 47.1416
7.5466 | 47.1483
7.5476 | 47.1892
7.5486 | 47.1848
7.5496 | 47.1922
7.5506 | 47.1967
7.5516 | 47.1724
7.5526 | 47.2103
7.5536 | 47.1928
7.5546 | 47.1726
7.5556 | 47.2232
7.5566 | 47.2632
7.5576 | 47.2502
7.5586 | 47.272
7.5596 | 47.2434
7.5606 | 47.2543
7.5616 | 47.1868
7.5626 | 47.1419
7.5636 | 47.1481
7.5646 | 47.2107
7.5656 | 47.2662
7.5666 | 47.2814
7.5676 | 47.2183
7.5686 | 47.2595
7.5696 | 47.2561
7.5706 | 47.2213
7.5716 | 47.2244
7.5726 | 47.2051
7.5736 | 47.2024
7.5746 | 47.2118
7.5756 | 47.1862
7.5766 | 47.1965
7.5776 | 47.1989
7.5786 | 47.2237
7.5796 | 47.2011
7.5806 | 47.1681
7.5816 | 47.1414
7.5826 | 47.161
7.5836 | 47.172
7.5846 | 47.1824
7.5856 | 47.2176
7.5866 | 47.205
7.5876 | 47.1769
7.5886 | 47.1836
7.5896 | 47.1879
7.5906 | 47.2431
7.5916 | 47.2722
7.5926 | 47.2572
7.5936 | 47.1417
7.5946 | 47.0331
7.5956 | 47.0567
7.5966 | 47.0994
7.5976 | 47.1322
7.5986 | 47.1378
7.5996 | 47.1642
7.6006 | 47.1684
7.6016 | 47.1844
7.6026 | 47.1837
7.6036 | 47.1401
7.6046 | 47.1548
7.6056 | 47.1069
7.6066 | 47.1063
7.6076 | 47.1535
7.6086 | 47.1864
7.6096 | 47.2024
7.6106 | 47.178
7.6116 | 47.1498
7.6126 | 47.1798
7.6136 | 47.1931
7.6146 | 47.1969
7.6156 | 47.1926
7.6166 | 47.1931
7.6176 | 47.2164
7.6186 | 47.1753
7.6196 | 47.1376
7.6206 | 47.143
7.6216 | 47.136
7.6226 | 47.1352
7.6236 | 47.2014
7.6246 | 47.2529
7.6256 | 47.2754
7.6266 | 47.2523
7.6276 | 47.2015
7.6286 | 47.179
7.6296 | 47.1671
7.6306 | 47.1359
7.6316 | 47.1519
7.6326 | 47.1666
7.6336 | 47.137
7.6346 | 47.1503
7.6356 | 47.1461
7.6366 | 47.0635
7.6376 | 47.069
7.6386 | 47.0481
7.6396 | 47.0628
7.6406 | 47.1134
7.6416 | 47.1118
7.6426 | 47.1049
7.6436 | 47.0983
7.6446 | 47.1271
7.6456 | 47.1409
7.6466 | 47.142
7.6476 | 47.1768
7.6486 | 47.1501
7.6496 | 47.108
7.6506 | 47.0954
7.6516 | 47.119
7.6526 | 47.1186
7.6536 | 47.1404
7.6546 | 47.1444
7.6556 | 47.1289
7.6566 | 47.1585
7.6576 | 47.1588
7.6586 | 47.1422
7.6596 | 47.1409
7.6606 | 47.1409
7.6616 | 47.1716
7.6626 | 47.163
7.6636 | 47.179
7.6646 | 47.2046
7.6656 | 47.1931
7.6666 | 47.2355
7.6676 | 47.2327
7.6686 | 47.1721
7.6696 | 47.1479
7.6706 | 47.165
7.6716 | 47.1721
7.6726 | 47.1927
7.6736 | 47.1724
7.6746 | 47.1902
7.6756 | 47.16
7.6766 | 47.1565
7.6776 | 47.1396
7.6786 | 47.1506
7.6796 | 47.1614
7.6806 | 47.1733
7.6816 | 47.1865
7.6826 | 47.1831
7.6836 | 47.1791
7.6846 | 47.2017
7.6856 | 47.2047
7.6866 | 47.2145
7.6876 | 47.1912
7.6886 | 47.1879
7.6896 | 47.1935
7.6906 | 47.1756
7.6916 | 47.1649
7.6926 | 47.1254
7.6936 | 47.1094
7.6946 | 47.0692
7.6956 | 47.0949
7.6966 | 47.088
7.6976 | 47.0951
7.6986 | 47.084
7.6996 | 47.0823
7.7006 | 47.0922
7.7016 | 47.1023
7.7026 | 47.0257
7.7036 | 47.0714
7.7046 | 47.066
7.7056 | 47.0857
7.7066 | 47.0607
7.7076 | 47.0753
7.7086 | 47.0836
7.7096 | 47.0879
7.7106 | 47.0584
7.7116 | 47.0596
7.7126 | 47.1044
7.7136 | 47.1063
7.7146 | 47.1042
7.7156 | 47.1026
7.7166 | 47.0638
7.7176 | 47.0877
7.7186 | 47.0661
7.7196 | 47.0478
7.7206 | 47.0763
7.7216 | 47.0882
7.7226 | 47.07
7.7236 | 47.0817
7.7246 | 47.0744
7.7256 | 47.0357
7.7266 | 47.0039
7.7276 | 47.0043
7.7286 | 47.0339
7.7296 | 47.0157
7.7306 | 47.016
7.7316 | 47.0161
7.7326 | 47.0014
7.7336 | 46.9993
7.7346 | 47.0054
7.7356 | 46.9904
7.7366 | 47.001
7.7376 | 47.0173
7.7386 | 46.9848
7.7396 | 47.0209
7.7406 | 47.0151
7.7416 | 47.0032
7.7426 | 46.9907
7.7436 | 46.9448
7.7446 | 46.9354
7.7456 | 46.9877
7.7466 | 47.0211
7.7476 | 47.0771
7.7486 | 47.0303
7.7496 | 46.9764
7.7506 | 47.0109
7.7516 | 46.9982
7.7526 | 47.0097
7.7536 | 47.0183
7.7546 | 47.024
7.7556 | 47.0603
7.7566 | 47.0556
7.7576 | 47.0324
7.7586 | 46.9937
7.7596 | 47.002
7.7606 | 46.999
7.7616 | 47.0056
7.7626 | 47.0084
7.7636 | 46.984
7.7646 | 46.9674
7.7656 | 46.9688
7.7666 | 47.006
7.7676 | 46.9919
7.7686 | 46.9824
7.7696 | 47.0195
7.7706 | 47.0482
7.7716 | 47.0537
7.7726 | 47.0368
7.7736 | 47.0078
7.7746 | 46.9899
7.7756 | 46.9846
7.7766 | 47.0178
7.7776 | 47.0304
7.7786 | 47.0849
7.7796 | 47.0792
7.7806 | 47.0434
7.7816 | 47.063
7.7826 | 47.0341
7.7836 | 47.0211
7.7846 | 47.0494
7.7856 | 47.0674
7.7866 | 47.0554
7.7876 | 47.027
7.7886 | 47.0352
7.7896 | 47.0224
7.7906 | 47.0536
7.7916 | 47.0812
7.7926 | 47.1013
7.7936 | 47.0865
7.7946 | 47.0934
7.7956 | 47.0779
7.7966 | 47.0752
7.7976 | 47.0826
7.7986 | 46.9958
7.7996 | 46.9652
7.8006 | 46.9194
7.8016 | 46.9827
7.8026 | 46.9926
7.8036 | 46.9723
7.8046 | 46.9556
7.8056 | 46.9865
7.8066 | 46.9603
7.8076 | 46.9343
7.8086 | 46.9784
7.8096 | 47.0033
7.8106 | 47.0055
7.8116 | 47.0166
7.8126 | 47.0382
7.8136 | 46.9979
7.8146 | 46.9706
7.8156 | 46.964
7.8166 | 46.9855
7.8176 | 46.9959
7.8186 | 47.0372
7.8196 | 46.9738
7.8206 | 46.9678
7.8216 | 46.9296
7.8226 | 46.9067
7.8236 | 46.9205
7.8246 | 46.9121
7.8256 | 46.9028
7.8266 | 46.8824
7.8276 | 46.9237
7.8286 | 46.9362
7.8296 | 46.9761
7.8306 | 47.0114
7.8316 | 47.0085
7.8326 | 47.0192
7.8336 | 47.0163
7.8346 | 46.9464
7.8356 | 46.897
7.8366 | 46.8678
7.8376 | 46.9016
7.8386 | 46.9143
7.8396 | 46.9157
7.8406 | 46.9002
7.8416 | 46.9253
7.8426 | 46.902
7.8436 | 46.8818
7.8446 | 46.8871
7.8456 | 46.9133
7.8466 | 46.9337
7.8476 | 46.9517
7.8486 | 46.9342
7.8496 | 46.928
7.8506 | 46.9273
7.8516 | 46.9194
7.8526 | 46.8823
7.8536 | 46.8609
7.8546 | 46.841
7.8556 | 46.8771
7.8566 | 46.8728
7.8576 | 46.898
7.8586 | 46.8772
7.8596 | 46.8492
7.8606 | 46.8711
7.8616 | 46.8961
7.8626 | 46.8755
7.8636 | 46.9031
7.8646 | 46.9316
7.8656 | 46.9011
7.8666 | 46.9353
7.8676 | 46.9122
7.8686 | 46.9034
7.8696 | 46.9026
7.8706 | 46.884
7.8716 | 46.9183
7.8726 | 46.8891
7.8736 | 46.9461
7.8746 | 46.9408
7.8756 | 46.9095
7.8766 | 46.9433
7.8776 | 46.9532
7.8786 | 46.9398
7.8796 | 46.9457
7.8806 | 46.9779
7.8816 | 46.988
7.8826 | 46.9775
7.8836 | 46.9354
7.8846 | 46.9293
7.8856 | 46.864
7.8866 | 46.847
7.8876 | 46.8392
7.8886 | 46.8394
7.8896 | 46.8498
7.8906 | 46.8697
7.8916 | 46.854
7.8926 | 46.8774
7.8936 | 46.8809
7.8946 | 46.9206
7.8956 | 46.9519
7.8966 | 46.9094
7.8976 | 46.9055
7.8986 | 46.9085
7.8996 | 46.9168
7.9006 | 46.8865
7.9016 | 46.8987
7.9026 | 46.9314
7.9036 | 46.9351
7.9046 | 46.9272
7.9056 | 46.9259
7.9066 | 46.9207
7.9076 | 46.9035
7.9086 | 46.9213
7.9096 | 46.9485
7.9106 | 46.9429
7.9116 | 46.9103
7.9126 | 46.8731
7.9136 | 46.8403
7.9146 | 46.8615
7.9156 | 46.8382
7.9166 | 46.8005
7.9176 | 46.8427
7.9186 | 46.8869
7.9196 | 46.881
7.9206 | 46.8473
7.9216 | 46.8387
7.9226 | 46.8044
7.9236 | 46.7879
7.9246 | 46.7305
7.9256 | 46.7476
7.9266 | 46.7681
7.9276 | 46.7594
7.9286 | 46.7727
7.9296 | 46.7663
7.9306 | 46.7968
7.9316 | 46.8203
7.9326 | 46.8308
7.9336 | 46.8163
7.9346 | 46.7406
7.9356 | 46.7069
7.9366 | 46.7092
7.9376 | 46.7333
7.9386 | 46.7803
7.9396 | 46.7929
7.9406 | 46.8002
7.9416 | 46.7759
7.9426 | 46.7792
7.9436 | 46.8054
7.9446 | 46.7897
7.9456 | 46.8041
7.9466 | 46.7985
7.9476 | 46.7717
7.9486 | 46.7693
7.9496 | 46.7759
7.9506 | 46.7687
7.9516 | 46.8246
7.9526 | 46.839
7.9536 | 46.8363
7.9546 | 46.8067
7.9556 | 46.8271
7.9566 | 46.8451
7.9576 | 46.832
7.9586 | 46.8148
7.9596 | 46.8182
7.9606 | 46.7724
7.9616 | 46.8011
7.9626 | 46.7825
7.9636 | 46.7897
7.9646 | 46.7811
7.9656 | 46.8362
7.9666 | 46.8353
7.9676 | 46.8522
7.9686 | 46.8353
7.9696 | 46.8365
7.9706 | 46.8272
7.9716 | 46.8149
7.9726 | 46.8438
7.9736 | 46.8137
7.9746 | 46.7798
7.9756 | 46.7805
7.9766 | 46.8521
7.9776 | 46.8096
7.9786 | 46.7984
7.9796 | 46.7621
7.9806 | 46.7138
7.9816 | 46.7308
7.9826 | 46.7219
7.9836 | 46.7084
7.9846 | 46.7404
7.9856 | 46.7647
7.9866 | 46.7784
7.9876 | 46.7281
7.9886 | 46.7519
7.9896 | 46.7531
7.9906 | 46.7544
7.9916 | 46.7467
7.9926 | 46.7404
7.9936 | 46.7291
7.9946 | 46.723
7.9956 | 46.769
7.9966 | 46.7682
7.9976 | 46.7677
7.9986 | 46.7729
7.9996 | 46.7614
8.0006 | 46.8078
8.0016 | 46.8048
8.0026 | 46.7611
8.0036 | 46.7302
8.0046 | 46.738
8.0056 | 46.6799
8.0066 | 46.64
8.0076 | 46.5885
8.0086 | 46.6077
8.0096 | 46.6443
8.0106 | 46.6771
8.0116 | 46.6188
8.0126 | 46.6229
8.0136 | 46.6533
8.0146 | 46.6405
8.0156 | 46.6245
8.0166 | 46.6082
8.0176 | 46.6104
8.0186 | 46.6215
8.0196 | 46.6594
8.0206 | 46.6641
8.0216 | 46.6175
8.0226 | 46.6062
8.0236 | 46.6187
8.0246 | 46.6049
8.0256 | 46.6248
8.0266 | 46.6394
8.0276 | 46.632
8.0286 | 46.6625
8.0296 | 46.6574
8.0306 | 46.6452
8.0316 | 46.5852
8.0326 | 46.5817
8.0336 | 46.644
8.0346 | 46.6766
8.0356 | 46.6715
8.0366 | 46.6439
8.0376 | 46.6562
8.0386 | 46.6197
8.0396 | 46.607
8.0406 | 46.6088
8.0416 | 46.6166
8.0426 | 46.6338
8.0436 | 46.6357
8.0446 | 46.6173
8.0456 | 46.6375
8.0466 | 46.6139
8.0476 | 46.596
8.0486 | 46.5654
8.0496 | 46.5225
8.0506 | 46.5321
8.0516 | 46.5668
8.0526 | 46.5413
8.0536 | 46.5919
8.0546 | 46.5551
8.0556 | 46.5595
8.0566 | 46.5376
8.0576 | 46.6066
8.0586 | 46.5982
8.0596 | 46.5877
8.0606 | 46.5387
8.0616 | 46.5269
8.0626 | 46.5294
8.0636 | 46.5221
8.0646 | 46.513
8.0656 | 46.4636
8.0666 | 46.509
8.0676 | 46.5764
8.0686 | 46.5613
8.0696 | 46.5029
8.0706 | 46.5109
8.0716 | 46.516
8.0726 | 46.5242
8.0736 | 46.5339
8.0746 | 46.5582
8.0756 | 46.548
8.0766 | 46.5385
8.0776 | 46.5781
8.0786 | 46.5591
8.0796 | 46.5385
8.0806 | 46.5614
8.0816 | 46.6062
8.0826 | 46.6538
8.0836 | 46.6269
8.0846 | 46.5888
8.0856 | 46.5566
8.0866 | 46.5409
8.0876 | 46.525
8.0886 | 46.5354
8.0896 | 46.5194
8.0906 | 46.5127
8.0916 | 46.5059
8.0926 | 46.4895
8.0936 | 46.4999
8.0946 | 46.5318
8.0956 | 46.5692
8.0966 | 46.5615
8.0976 | 46.5881
8.0986 | 46.5806
8.0996 | 46.5931
8.1006 | 46.5722
8.1016 | 46.5888
8.1026 | 46.6033
8.1036 | 46.6203
8.1046 | 46.6093
8.1056 | 46.5561
8.1066 | 46.536
8.1076 | 46.517
8.1086 | 46.5367
8.1096 | 46.5205
8.1106 | 46.5548
8.1116 | 46.6183
8.1126 | 46.4925
8.1136 | 46.4813
8.1146 | 46.4589
8.1156 | 46.485
8.1166 | 46.4887
8.1176 | 46.5153
8.1186 | 46.533
8.1196 | 46.5285
8.1206 | 46.5073
8.1216 | 46.5113
8.1226 | 46.5114
8.1236 | 46.4944
8.1246 | 46.4848
8.1256 | 46.4858
8.1266 | 46.4894
8.1276 | 46.5097
8.1286 | 46.4878
8.1296 | 46.5029
8.1306 | 46.5026
8.1316 | 46.4892
8.1326 | 46.4531
8.1336 | 46.4271
8.1346 | 46.4261
8.1356 | 46.4595
8.1366 | 46.4819
8.1376 | 46.5422
8.1386 | 46.4877
8.1396 | 46.463
8.1406 | 46.4608
8.1416 | 46.4783
8.1426 | 46.4639
8.1436 | 46.4174
8.1446 | 46.3872
8.1456 | 46.4051
8.1466 | 46.4004
8.1476 | 46.4265
8.1486 | 46.4333
8.1496 | 46.434
8.1506 | 46.4331
8.1516 | 46.4404
8.1526 | 46.4824
8.1536 | 46.4692
8.1546 | 46.4971
8.1556 | 46.4629
8.1566 | 46.4497
8.1576 | 46.4242
8.1586 | 46.4133
8.1596 | 46.4543
8.1606 | 46.4611
8.1616 | 46.4192
8.1626 | 46.3731
8.1636 | 46.3629
8.1646 | 46.3796
8.1656 | 46.3683
8.1666 | 46.3674
8.1676 | 46.3679
8.1686 | 46.3928
8.1696 | 46.3854
8.1706 | 46.3565
8.1716 | 46.3627
8.1726 | 46.3106
8.1736 | 46.3101
8.1746 | 46.3908
8.1756 | 46.417
8.1766 | 46.3771
8.1776 | 46.3578
8.1786 | 46.3396
8.1796 | 46.3656
8.1806 | 46.4006
8.1816 | 46.4228
8.1826 | 46.4335
8.1836 | 46.4473
8.1846 | 46.4808
8.1856 | 46.4432
8.1866 | 46.4366
8.1876 | 46.4419
8.1886 | 46.3735
8.1896 | 46.3191
8.1906 | 46.387
8.1916 | 46.3839
8.1926 | 46.4615
8.1936 | 46.5003
8.1945 | 46.4961
8.1956 | 46.4208
8.1966 | 46.3913
8.1975 | 46.3896
8.1985 | 46.4233
8.1996 | 46.4285
8.2005 | 46.4545
8.2015 | 46.5042
8.2026 | 46.4988
8.2035 | 46.4802
8.2045 | 46.3943
8.2056 | 46.3882
8.2066 | 46.3723
8.2075 | 46.3428
8.2086 | 46.3553
8.2096 | 46.3681
8.2105 | 46.3848
8.2116 | 46.3763
8.2126 | 46.4139
8.2135 | 46.4199
8.2145 | 46.3982
8.2156 | 46.3692
8.2165 | 46.3353
8.2175 | 46.3433
8.2186 | 46.3974
8.2195 | 46.4943
8.2205 | 46.4924
8.2216 | 46.4507
8.2226 | 46.4184
8.2235 | 46.3698
8.2246 | 46.3687
8.2256 | 46.3646
8.2265 | 46.4038
8.2276 | 46.4145
8.2286 | 46.4444
8.2295 | 46.4653
8.2305 | 46.4867
8.2316 | 46.474
8.2325 | 46.4517
8.2335 | 46.4058
8.2346 | 46.4209
8.2355 | 46.4639
8.2365 | 46.4654
8.2376 | 46.4406
8.2386 | 46.4489
8.2395 | 46.4202
8.2406 | 46.4614
8.2416 | 46.5275
8.2425 | 46.4784
8.2436 | 46.4548
8.2446 | 46.4195
8.2455 | 46.4061
8.2465 | 46.4336
8.2476 | 46.4524
8.2485 | 46.4191
8.2495 | 46.3951
8.2506 | 46.3968
8.2515 | 46.3927
8.2525 | 46.4511
8.2536 | 46.4532
8.2546 | 46.4672
8.2555 | 46.3949
8.2566 | 46.3677
8.2576 | 46.3692
8.2585 | 46.3507
8.2596 | 46.3922
8.2606 | 46.3966
8.2615 | 46.3879
8.2625 | 46.431
8.2636 | 46.4242
8.2645 | 46.4256
8.2655 | 46.4647
8.2666 | 46.4969
8.2675 | 46.5229
8.2685 | 46.481
8.2696 | 46.4401
8.2706 | 46.4135
8.2715 | 46.4356
8.2726 | 46.4654
8.2736 | 46.5106
8.2745 | 46.5054
8.2756 | 46.5442
8.2766 | 46.581
8.2775 | 46.4981
8.2785 | 46.4756
8.2796 | 46.4808
8.2805 | 46.4617
8.2815 | 46.4458
8.2826 | 46.3807
8.2835 | 46.396
8.2845 | 46.3843
8.2856 | 46.4226
8.2866 | 46.4429
8.2875 | 46.423
8.2886 | 46.4171
8.2896 | 46.421
8.2905 | 46.4483
8.2916 | 46.4733
8.2925 | 46.504
8.298 | 46.395
8.308 | 46.3593
8.3181 | 46.3482
8.3281 | 46.3288
8.3381 | 46.3355
8.3481 | 46.2917
8.3581 | 46.3524
8.3681 | 46.2511
8.3781 | 46.152
8.3881 | 46.1717
8.3981 | 46.2224
8.4081 | 46.2102
8.4182 | 46.2102
8.4282 | 46.182
8.4382 | 46.1779
8.4482 | 46.1316
8.4582 | 46.1066
8.4682 | 46.2119
8.4782 | 46.1581
8.4882 | 46.194
8.4982 | 46.1911
8.5082 | 46.1386
8.5183 | 46.0856
8.5283 | 46.0405
8.5383 | 46.0454
8.5483 | 46.0196
8.5583 | 46.017
8.5683 | 45.9901
8.5783 | 45.928
8.5883 | 45.9154
8.5983 | 45.8721
8.6083 | 45.848
8.6183 | 45.8323
8.6284 | 45.811
8.6384 | 45.86
8.6484 | 45.9019
8.6584 | 45.9202
8.6684 | 45.8688
8.6784 | 45.8105
8.6884 | 45.8689
8.6984 | 45.8257
8.7084 | 45.7703
8.7184 | 45.7713
8.7285 | 45.8091
8.7385 | 45.7399
8.7485 | 45.7943
8.7585 | 45.8377
8.7685 | 45.7951
8.7785 | 45.7657
8.7885 | 45.7257
8.7985 | 45.6504
8.8085 | 45.715
8.8185 | 45.6713
8.8286 | 45.6916
8.8386 | 45.7269
8.8486 | 45.6937
8.8586 | 45.649
8.8686 | 45.6456
8.8786 | 45.6588
8.8886 | 45.5379
8.8986 | 45.593
8.9086 | 45.619
8.9186 | 45.5493
8.9287 | 45.601
8.9387 | 45.6095
8.9487 | 45.5805
8.9587 | 45.4351
8.9687 | 45.3426
8.9787 | 45.3229
8.9887 | 45.3387
8.9987 | 45.4004
9.0087 | 45.4056
9.0187 | 45.4075
9.0288 | 45.4198
9.0388 | 45.4044
9.0488 | 45.3903
9.0588 | 45.3529
9.0688 | 45.3545
9.0788 | 45.3221
9.0888 | 45.3388
9.0988 | 45.3333
9.1088 | 45.3619
9.1188 | 45.3533
9.1289 | 45.3773
9.1389 | 45.3793
9.1489 | 45.398
9.1589 | 45.4027
9.1689 | 45.3524
9.1789 | 45.3046
9.1889 | 45.3227
9.1989 | 45.2578
9.2089 | 45.2518
9.2189 | 45.2408
9.229 | 45.1839
9.239 | 45.1358
9.249 | 45.094
9.259 | 45.125
9.269 | 45.1379
9.279 | 45.1446
9.289 | 45.0414
9.299 | 45.0478
9.309 | 45.0461
9.319 | 44.9868
9.329 | 45.0252
9.3391 | 45.0517
9.3491 | 45.0256
9.3591 | 45.0509
9.3691 | 45.0766
9.3791 | 45.0618
9.3891 | 45
9.3991 | 44.9998
9.4091 | 44.966
9.4191 | 45.023
9.4291 | 45.0256
9.4392 | 44.9938
9.4492 | 44.908
9.4592 | 44.8925
9.4692 | 44.8482
9.4792 | 44.7779
9.4892 | 44.7838
9.4992 | 44.7781
9.5092 | 44.7459
9.5192 | 44.7264
9.5292 | 44.6521
9.5393 | 44.6252
9.5493 | 44.6282
9.5593 | 44.5829
9.5693 | 44.6679
9.5793 | 44.6624
9.5893 | 44.571
9.5993 | 44.5338
9.6093 | 44.5571
9.6193 | 44.5335
9.6293 | 44.5479
9.6394 | 44.5934
9.6494 | 44.5512
9.6594 | 44.5862
9.6694 | 44.5286
9.6794 | 44.4834
9.6894 | 44.449
9.6994 | 44.4432
9.7094 | 44.4885
9.7194 | 44.5087
9.7294 | 44.4981
9.7395 | 44.5546
9.7495 | 44.4849
9.7595 | 44.4767
9.7695 | 44.4719
9.7795 | 44.5205
9.7895 | 44.408
9.7995 | 44.4215
9.8095 | 44.4134
9.8195 | 44.4467
9.8295 | 44.3944
9.8396 | 44.401
9.8496 | 44.295
9.8596 | 44.3032
9.8696 | 44.315
9.8796 | 44.2956
9.8896 | 44.3078
9.8996 | 44.3681
9.9096 | 44.3329
9.9196 | 44.3467
9.9296 | 44.2922
9.9397 | 44.3724
9.9497 | 44.3436
9.9597 | 44.3727
9.9697 | 44.2004
9.9797 | 44.117
9.9897 | 44.1201
9.9997 | 44.1199
10.0097 | 44.1486
10.0197 | 44.1775
10.0297 | 44.1608
10.0397 | 44.1824
10.0498 | 44.1203
10.0598 | 44.0058
10.0698 | 44.0077
10.0798 | 43.924
10.0898 | 43.8894
10.0998 | 43.8457
10.1098 | 43.8772
10.1198 | 43.8909
10.1298 | 43.8813
10.1398 | 43.9044
10.1499 | 43.9086
10.1599 | 43.8677
10.1699 | 43.8067
10.1799 | 43.7979
10.1899 | 43.7802
10.1999 | 43.7789
10.2099 | 43.8703
10.2199 | 43.8626
10.2299 | 43.8788
10.2399 | 43.8988
10.25 | 43.8845
10.26 | 43.8015
10.27 | 43.7635
10.28 | 43.786
10.29 | 43.7595
10.3 | 43.7332
10.31 | 43.6547
10.32 | 43.7083
10.33 | 43.6936
10.34 | 43.7554
10.3501 | 43.7645
10.3601 | 43.7208
10.3701 | 43.6722
10.3801 | 43.6632
10.3901 | 43.6979
10.4001 | 43.667
10.4101 | 43.6274
10.4201 | 43.6424
10.4301 | 43.6348
10.4401 | 43.632
10.4502 | 43.6053
10.4602 | 43.5359
10.4702 | 43.539
10.4802 | 43.4684
10.4902 | 43.5037
10.5002 | 43.4765
10.5102 | 43.4649
10.5202 | 43.4344
10.5302 | 43.4335
10.5402 | 43.3833
10.5503 | 43.3888
10.5603 | 43.3538
10.5703 | 43.3545
10.5803 | 43.4266
10.5903 | 43.4745
10.6003 | 43.4979
10.6103 | 43.4147
10.6203 | 43.4247
10.6303 | 43.435
10.6403 | 43.3823
10.6503 | 43.3002
10.6604 | 43.3206
10.6704 | 43.2809
10.6804 | 43.276
10.6904 | 43.2589
10.7004 | 43.2732
10.7104 | 43.1289
10.7204 | 43.0177
10.7304 | 43.0764
10.7404 | 43.0789
10.7504 | 43.1261
10.7605 | 43.1676
10.7705 | 43.1522
10.7805 | 43.1802
10.7905 | 43.1215
10.8005 | 43.1981
10.8105 | 43.1826
10.8205 | 43.1381
10.8305 | 43.0421
10.8405 | 43.0378
10.8505 | 43.0035
10.8606 | 43.0295
10.8706 | 43.0267
10.8806 | 43.0152
10.8906 | 42.9882
10.9006 | 42.9691
10.9106 | 42.87
10.9206 | 42.8355
10.9306 | 42.8591
10.9406 | 42.8512
10.9506 | 42.8283
10.9607 | 42.7726
10.9707 | 42.8364
10.9807 | 42.855
10.9907 | 42.8009
11.0007 | 42.8165
11.0107 | 42.8612
11.0207 | 42.7949
11.0307 | 42.7674
11.0407 | 42.7226
11.0507 | 42.7276
11.0608 | 42.6952
11.0708 | 42.6269
11.0808 | 42.6659
11.0908 | 42.6217
11.1008 | 42.7104
11.1108 | 42.6668
11.1208 | 42.6786
11.1308 | 42.6567
11.1408 | 42.6815
11.1508 | 42.6026
11.1609 | 42.5575
11.1709 | 42.5596
11.1809 | 42.5595
11.1909 | 42.5955
11.2009 | 42.5471
11.2109 | 42.5151
11.2209 | 42.5396
11.2309 | 42.5875
11.2409 | 42.5242
11.2509 | 42.49
11.261 | 42.4935
11.271 | 42.5034
11.281 | 42.4299
11.291 | 42.4149
11.301 | 42.3858
11.311 | 42.3489
11.321 | 42.3257
11.331 | 42.3653
11.341 | 42.4377
11.351 | 42.4341
11.3611 | 42.4405
11.3711 | 42.3858
11.3811 | 42.3532
11.3911 | 42.3612
11.4011 | 42.3965
11.4111 | 42.3483
11.4211 | 42.321
11.4311 | 42.2551
11.4411 | 42.215
11.4511 | 42.2753
11.4612 | 42.223
11.4712 | 42.2424
11.4812 | 42.1877
11.4912 | 42.2317
11.5012 | 42.1765
11.5112 | 42.1183
11.5212 | 42.0695
11.5312 | 42.0388
11.5412 | 42.0635
11.5512 | 42.0409
11.5612 | 42.0757
11.5713 | 42.0255
11.5813 | 41.9924
11.5913 | 41.9415
11.6013 | 41.944
11.6113 | 41.9489
11.6213 | 41.9464
11.6313 | 41.9116
11.6413 | 41.9277
11.6513 | 41.9021
11.6613 | 41.9229
11.6714 | 41.8684
11.6814 | 41.883
11.6914 | 41.9114
11.7014 | 41.8784
11.7114 | 41.8973
11.7214 | 41.8905
11.7314 | 41.8838
11.7414 | 41.7975
11.7514 | 41.7763
11.7614 | 41.7312
11.7715 | 41.7607
11.7815 | 41.7103
11.7915 | 41.675
11.8015 | 41.6772
11.8115 | 41.7238
11.8215 | 41.7312
11.8315 | 41.666
11.8415 | 41.5968
11.8515 | 41.6116
11.8615 | 41.6742
11.8716 | 41.6606
11.8816 | 41.6412
11.8916 | 41.6647
11.9016 | 41.6639
11.9116 | 41.5363
11.9216 | 41.5395
11.9316 | 41.5108
11.9416 | 41.5062
11.9516 | 41.5034
11.9616 | 41.4771
11.9717 | 41.4582
11.9817 | 41.4541
11.9917 | 41.4341
12.0017 | 41.4466
12.0117 | 41.4308
12.0217 | 41.3612
12.0317 | 41.3917
12.0417 | 41.3587
12.0517 | 41.3335
12.0617 | 41.3434
12.0718 | 41.3565
12.0818 | 41.3144
12.0918 | 41.3548
12.1018 | 41.3128
12.1118 | 41.3448
12.1218 | 41.344
12.1318 | 41.3192
12.1418 | 41.3339
12.1518 | 41.3277
12.1618 | 41.2399
12.1718 | 41.1732
12.1819 | 41.1473
12.1919 | 41.1357
12.2019 | 41.1846
12.2119 | 41.1528
12.2219 | 41.1167
12.2319 | 41.1248
12.2419 | 41.0865
12.2519 | 41.0896
12.2619 | 41.1091
12.2719 | 41.1206
12.282 | 41.064
12.292 | 41.0461
12.302 | 41.0107
12.312 | 41.037
12.322 | 41.0523
12.332 | 40.9967
12.342 | 41.0001
12.352 | 40.9231
12.362 | 40.9217
12.372 | 40.9014
12.3821 | 40.892
12.3921 | 40.8942
12.4021 | 40.9097
12.4121 | 40.8581
12.4221 | 40.8851
12.4321 | 40.8703
12.4421 | 40.8539
12.4521 | 40.8153
12.4621 | 40.8947
12.4721 | 40.8066
12.4822 | 40.784
12.4922 | 40.778
12.5022 | 40.7532
12.5122 | 40.7001
12.5222 | 40.6514
12.5322 | 40.6601
12.5422 | 40.6813
12.5522 | 40.6435
12.5622 | 40.66
12.5722 | 40.682
12.5823 | 40.6081
12.5923 | 40.63
12.6023 | 40.6066
12.6123 | 40.6347
12.6223 | 40.5694
12.6323 | 40.4884
12.6423 | 40.5056
12.6523 | 40.511
12.6623 | 40.5098
12.6723 | 40.4797
12.6824 | 40.4378
12.6924 | 40.4231
12.7024 | 40.4268
12.7124 | 40.4308
12.7224 | 40.424
12.7324 | 40.395
12.7424 | 40.4445
12.7524 | 40.4108
12.7624 | 40.3671
12.7724 | 40.3374
12.7825 | 40.3416
12.7925 | 40.3171
12.8025 | 40.2408
12.8125 | 40.2212
12.8225 | 40.1941
12.8325 | 40.2109
12.8425 | 40.2316
12.8525 | 40.1969
12.8625 | 40.2281
12.8725 | 40.1613
12.8826 | 40.1646
12.8926 | 40.1291
12.9026 | 40.1205
12.9126 | 40.1383
12.9226 | 40.1562
12.9326 | 40.0988
12.9426 | 40.1226
12.9526 | 40.1135
12.9626 | 40.0417
12.9726 | 40.0352
12.9826 | 40.0671
12.9927 | 40.0476
13.0027 | 40.0154
13.0127 | 40.0326
13.0227 | 40.0365
13.0327 | 40.0121
13.0427 | 40.0312
13.0527 | 39.9891
13.0627 | 40.0112
13.0727 | 39.9447
13.0827 | 39.9488
13.0928 | 39.9282
13.1028 | 39.801
13.1128 | 39.7165
13.1228 | 39.7391
13.1328 | 39.8146
13.1428 | 39.8218
13.1528 | 39.8458
13.1628 | 39.8376
13.1728 | 39.7701
13.1828 | 39.75
13.1929 | 39.7435
13.2029 | 39.7315
13.2129 | 39.7178
13.2229 | 39.7113
13.2329 | 39.7012
13.2429 | 39.7062
13.2529 | 39.6797
13.2629 | 39.6356
13.2729 | 39.6293
13.2829 | 39.6425
13.293 | 39.6151
13.303 | 39.5433
13.313 | 39.5407
13.323 | 39.4797
13.333 | 39.3975
13.343 | 39.3039
13.353 | 39.3383
13.363 | 39.2934
13.373 | 39.3258
13.383 | 39.4252
13.3931 | 39.3619
13.4031 | 39.4004
13.4131 | 39.4275
13.4231 | 39.4415
13.4331 | 39.4334
13.4431 | 39.3894
13.4531 | 39.3723
13.4631 | 39.3497
13.4731 | 39.3363
13.4831 | 39.2973
13.4932 | 39.2829
13.5032 | 39.2502
13.5132 | 39.2554
13.5232 | 39.2558
13.5332 | 39.2788
13.5432 | 39.2437
13.5532 | 39.2334
13.5632 | 39.1963
13.5732 | 39.1779
13.5832 | 39.1511
13.5932 | 39.0978
13.6033 | 39.0813
13.6133 | 39.0408
13.6233 | 39.0561
13.6333 | 39.0729
13.6433 | 39.0655
13.6533 | 39.044
13.6633 | 39.0154
13.6733 | 39.0102
13.6833 | 39.0355
13.6933 | 39.0076
13.7034 | 38.987
13.7134 | 38.9391
13.7234 | 38.967
13.7334 | 38.9054
13.7434 | 38.8737
13.7534 | 38.8538
13.7634 | 38.8527
13.7734 | 38.9059
13.7834 | 38.8645
13.7934 | 38.8511
13.8035 | 38.8544
13.8135 | 38.8568
13.8235 | 38.8684
13.8335 | 38.8051
13.8435 | 38.8342
13.8535 | 38.8027
13.8635 | 38.7642
13.8735 | 38.7516
13.8835 | 38.7742
13.8935 | 38.7479
13.9036 | 38.7331
13.9136 | 38.6903
13.9236 | 38.6487
13.9336 | 38.6471
13.9436 | 38.5889
13.9536 | 38.6355
13.9636 | 38.6133
13.9736 | 38.6223
13.9836 | 38.6511
13.9936 | 38.6464
14.0037 | 38.6282
14.0137 | 38.6342
14.0237 | 38.6141
14.0337 | 38.5612
14.0437 | 38.5716
14.0537 | 38.6004
14.0637 | 38.5741
14.0737 | 38.5312
14.0837 | 38.5011
14.0937 | 38.4249
14.1038 | 38.4181
14.1138 | 38.4035
14.1238 | 38.3948
14.1338 | 38.3559
14.1438 | 38.3389
14.1538 | 38.3072
14.1638 | 38.3229
14.1738 | 38.3616
14.1838 | 38.3165
14.1938 | 38.3053
14.2039 | 38.282
14.2139 | 38.2689
14.2239 | 38.2544
14.2339 | 38.2368
14.2439 | 38.2229
14.2539 | 38.1526
14.2639 | 38.1976
14.2739 | 38.1771
14.2839 | 38.1632
14.2939 | 38.1275
14.3039 | 38.1008
14.314 | 38.0528
14.324 | 38.0842
14.334 | 38.0971
14.344 | 38.0888
14.354 | 38.0527
14.364 | 38.0778
14.374 | 38.0344
14.384 | 38.0208
14.394 | 38.0435
14.404 | 37.9994
14.4141 | 37.9304
14.4241 | 37.9027
14.4341 | 37.9074
14.4441 | 37.8891
14.4541 | 37.8309
14.4641 | 37.8351
14.4741 | 37.8527
14.4841 | 37.833
14.4941 | 37.8274
14.5041 | 37.8643
14.5142 | 37.8597
14.5242 | 37.8483
14.5342 | 37.8393
14.5442 | 37.8103
14.5542 | 37.7799
14.5642 | 37.7237
14.5742 | 37.6917
14.5842 | 37.6944
14.5942 | 37.6767
14.6042 | 37.641
14.6143 | 37.653
14.6243 | 37.6157
14.6343 | 37.5086
14.6443 | 37.4648
14.6543 | 37.4812
14.6643 | 37.539
14.6743 | 37.5171
14.6843 | 37.5441
14.6943 | 37.5254
14.7043 | 37.4961
14.7144 | 37.4862
14.7244 | 37.4389
14.7344 | 37.431
14.7444 | 37.4555
14.7544 | 37.4161
14.7644 | 37.4533
14.7744 | 37.408
14.7844 | 37.3618
14.7944 | 37.3518
14.8044 | 37.3497
14.8145 | 37.3442
14.8245 | 37.3603
14.8345 | 37.3729
14.8445 | 37.3416
14.8545 | 37.3306
14.8645 | 37.293
14.8745 | 37.283
14.8845 | 37.2741
14.8945 | 37.2627
14.9045 | 37.216
14.9146 | 37.2264
14.9246 | 37.2066
14.9346 | 37.1841
14.9446 | 37.1726
14.9546 | 37.1462
14.9646 | 37.1071
14.9746 | 37.1147
14.9846 | 37.1151
14.9946 | 37.1294
15.0046 | 37.0983
15.0146 | 37.1004
15.0247 | 37.0598
15.0347 | 37.0578
15.0447 | 37.0338
15.0547 | 36.8863
15.0647 | 36.8004
15.0747 | 36.8064
15.0847 | 36.8714
15.0947 | 36.9233
15.1047 | 36.9699
15.1147 | 36.9653
15.1248 | 36.946
15.1348 | 36.9126
15.1448 | 36.885
15.1548 | 36.8823
15.1648 | 36.8482
15.1748 | 36.8229
15.1848 | 36.8134
15.1948 | 36.8363
15.2048 | 36.797
15.2148 | 36.7414
15.2249 | 36.7051
15.2349 | 36.6955
15.2449 | 36.7011
15.2549 | 36.7324
15.2649 | 36.7291
15.2749 | 36.7219
15.2849 | 36.6968
15.2949 | 36.667
15.3049 | 36.6499
15.3149 | 36.6456
15.325 | 36.6465
15.335 | 36.6079
15.345 | 36.5538
15.355 | 36.5353
15.365 | 36.524
15.375 | 36.5
15.385 | 36.4856
15.395 | 36.4328
15.405 | 36.4243
15.415 | 36.4147
15.4251 | 36.4576
15.4351 | 36.4601
15.4451 | 36.4312
15.4551 | 36.4247
15.4651 | 36.382
15.4751 | 36.4161
15.4851 | 36.3832
15.4951 | 36.3715
15.5051 | 36.3274
15.5151 | 36.3055
15.5252 | 36.3327
15.5352 | 36.2953
15.5452 | 36.239
15.5552 | 36.2366
15.5652 | 36.2324
15.5752 | 36.1729
15.5852 | 36.1391
15.5952 | 36.171
15.6052 | 36.1747
15.6152 | 36.1655
15.6253 | 36.1178
15.6353 | 36.1101
15.6453 | 36.045
15.6553 | 36.0477
15.6653 | 36.0398
15.6753 | 36.0698
15.6853 | 36.0675
15.6953 | 36.0408
15.7053 | 36.029
15.7153 | 35.9916
15.7254 | 36.022
15.7354 | 36.0166
15.7454 | 35.9587
15.7554 | 35.9359
15.7654 | 35.8775
15.7754 | 35.8642
15.7854 | 35.8715
15.7954 | 35.8576
15.8054 | 35.8264
15.8154 | 35.8485
15.8255 | 35.8631
15.8355 | 35.8435
15.8455 | 35.8168
15.8555 | 35.8065
15.8655 | 35.8243
15.8755 | 35.7994
15.8855 | 35.7788
15.8955 | 35.7563
15.9055 | 35.7348
15.9155 | 35.7194
15.9255 | 35.6974
15.9356 | 35.7037
15.9456 | 35.678
15.9556 | 35.6786
15.9656 | 35.6551
15.9756 | 35.6353
15.9856 | 35.5925
15.9956 | 35.6148
16.0056 | 35.6089
16.0156 | 35.5414
16.0256 | 35.54
16.0357 | 35.5461
16.0457 | 35.5269
16.0557 | 35.5106
16.0657 | 35.5138
16.0757 | 35.4972
16.0857 | 35.3912
16.0957 | 35.2664
16.1057 | 35.2742
16.1157 | 35.2427
16.1257 | 35.219
16.1358 | 35.2775
16.1458 | 35.2961
16.1558 | 35.2982
16.1658 | 35.3179
16.1758 | 35.3093
16.1858 | 35.2729
16.1958 | 35.2664
16.2058 | 35.2899
16.2158 | 35.2571
16.2258 | 35.2374
16.2359 | 35.2025
16.2459 | 35.2112
16.2559 | 35.1949
16.2659 | 35.2022
16.2759 | 35.1359
16.2859 | 35.1419
16.2959 | 35.1027
16.3059 | 35.0612
16.3159 | 35.0583
16.3259 | 35.0647
16.336 | 35.0381
16.346 | 35.037
16.356 | 35.0269
16.366 | 35.0121
16.376 | 35.0062
16.386 | 34.9612
16.396 | 34.9511
16.406 | 34.9163
16.416 | 34.9253
16.426 | 34.9355
16.4361 | 34.9333
16.4461 | 34.904
16.4561 | 34.8817
16.4661 | 34.8771
16.4761 | 34.8455
16.4861 | 34.829
16.4961 | 34.7777
16.5061 | 34.7602
16.5161 | 34.7763
16.5261 | 34.7624
16.5362 | 34.7413
16.5462 | 34.6784
16.5562 | 34.6663
16.5662 | 34.6187
16.5762 | 34.6663
16.5862 | 34.6173
16.5962 | 34.6174
16.6062 | 34.6476
16.6162 | 34.6372
16.6262 | 34.6484
16.6362 | 34.6042
16.6463 | 34.5501
16.6563 | 34.5135
16.6663 | 34.5038
16.6763 | 34.4782
16.6863 | 34.4568
16.6963 | 34.4658
16.7063 | 34.4433
16.7163 | 34.4501
16.7263 | 34.432
16.7363 | 34.3921
16.7464 | 34.4007
16.7564 | 34.3567
16.7664 | 34.3461
16.7764 | 34.3289
16.7864 | 34.2912
16.7964 | 34.2927
16.8064 | 34.2937
16.8164 | 34.2784
16.8264 | 34.233
16.8364 | 34.243
16.8465 | 34.2534
16.8565 | 34.2633
16.8665 | 34.2933
16.8765 | 34.2534
16.8865 | 34.2181
16.8965 | 34.2306
16.9065 | 34.2132
16.9165 | 34.1654
16.9265 | 34.1489
16.9365 | 34.1824
16.9466 | 34.1994
16.9566 | 34.1455
16.9666 | 34.0948
16.9766 | 34.1173
16.9866 | 34.0891
16.9966 | 34.0379
17.0066 | 34.0064
17.0166 | 34.011
17.0266 | 33.9889
17.0366 | 33.9753
17.0467 | 33.9619
17.0567 | 33.9707
17.0667 | 33.9853
17.0767 | 33.972
17.0867 | 33.9607
17.0967 | 33.9387
17.1067 | 33.9426
17.1167 | 33.9373
17.1267 | 33.8836
17.1367 | 33.8999
17.1468 | 33.8319
17.1568 | 33.814
17.1668 | 33.8022
17.1768 | 33.788
17.1868 | 33.7808
17.1968 | 33.7636
17.2068 | 33.7443
17.2168 | 33.6982
17.2268 | 33.6733
17.2368 | 33.6903
17.2469 | 33.6737
17.2569 | 33.6658
17.2669 | 33.627
17.2769 | 33.6137
17.2869 | 33.581
17.2969 | 33.6017
17.3069 | 33.5958
17.3169 | 33.5134
17.3269 | 33.4811
17.3369 | 33.4616
17.347 | 33.4551
17.357 | 33.4627
17.367 | 33.4547
17.377 | 33.457
17.387 | 33.4376
17.397 | 33.4242
17.407 | 33.3789
17.417 | 33.3851
17.427 | 33.3839
17.437 | 33.3679
17.4471 | 33.3321
17.4571 | 33.3514
17.4671 | 33.3141
17.4771 | 33.2532
17.4871 | 33.271
17.4971 | 33.2662
17.5071 | 33.2187
17.5171 | 33.2041
17.5271 | 33.1649
17.5371 | 33.1438
17.5471 | 33.1517
17.5572 | 33.1235
17.5672 | 33.1046
17.5772 | 33.0651
17.5872 | 33.0773
17.5972 | 33.0956
17.6072 | 33.0152
17.6172 | 33.0116
17.6272 | 32.997
17.6372 | 32.9846
17.6472 | 32.9718
17.6573 | 32.9525
17.6673 | 32.9637
17.6773 | 32.9481
17.6873 | 32.9598
17.6973 | 32.962
17.7073 | 32.9167
17.7173 | 32.8967
17.7273 | 32.9016
17.7373 | 32.9094
17.7473 | 32.8808
17.7574 | 32.8906
17.7674 | 32.8764
17.7774 | 32.8607
17.7874 | 32.8212
17.7974 | 32.8189
17.8074 | 32.8283
17.8174 | 32.8209
17.8274 | 32.7801
17.8374 | 32.7604
17.8474 | 32.727
17.8575 | 32.7538
17.8675 | 32.7027
17.8775 | 32.708
17.8875 | 32.6831
17.8975 | 32.6318
17.9075 | 32.6184
17.9175 | 32.6069
17.9275 | 32.6136
17.9375 | 32.6052
17.9475 | 32.6065
17.9576 | 32.5706
17.9676 | 32.5367
17.9776 | 32.5191
17.9876 | 32.5415
17.9976 | 32.5385
18.0076 | 32.5315
18.0176 | 32.5013
18.0276 | 32.4935
18.0376 | 32.4798
18.0476 | 32.4747
18.0577 | 32.4342
18.0677 | 32.4117
18.0777 | 32.3989
18.0877 | 32.3606
18.0977 | 32.3236
18.1077 | 32.322
18.1177 | 32.3116
18.1277 | 32.3251
18.1377 | 32.3318
18.1477 | 32.3066
18.1577 | 32.2994
18.1678 | 32.261
18.1778 | 32.2496
18.1878 | 32.2491
18.1978 | 32.2503
18.2078 | 32.2065
18.2178 | 32.1856
18.2278 | 32.18
18.2378 | 32.1303
18.2478 | 32.0961
18.2578 | 32.0637
18.2679 | 32.0717
18.2779 | 32.0766
18.2879 | 32.0781
18.2979 | 32.0865
18.3079 | 32.0427
18.3179 | 32.0187
18.3279 | 32.0199
18.3379 | 32.0253
18.3479 | 31.9795
18.3579 | 31.949
18.368 | 31.9351
18.378 | 31.9175
18.388 | 31.9091
18.398 | 31.8952
18.408 | 31.9047
18.418 | 31.8865
18.428 | 31.8965
18.438 | 31.8603
18.448 | 31.8423
18.458 | 31.8276
18.4681 | 31.8239
18.4781 | 31.8019
18.4881 | 31.7988
18.4981 | 31.7635
18.5081 | 31.728
18.5181 | 31.7414
18.5281 | 31.7258
18.5381 | 31.7437
18.5481 | 31.6962
18.5581 | 31.6935
18.5682 | 31.6857
18.5782 | 31.6476
18.5882 | 31.6412
18.5982 | 31.6232
18.6082 | 31.5955
18.6182 | 31.5908
18.6282 | 31.5634
18.6382 | 31.5504
18.6482 | 31.5432
18.6582 | 31.5291
18.6683 | 31.4783
18.6783 | 31.4682
18.6883 | 31.4678
18.6983 | 31.4159
18.7083 | 31.3683
18.7183 | 31.3629
18.7283 | 31.3601
18.7383 | 31.3647
18.7483 | 31.3608
18.7583 | 31.3287
18.7684 | 31.351
18.7784 | 31.3012
18.7884 | 31.282
18.7984 | 31.2448
18.8084 | 31.235
18.8184 | 31.206
18.8284 | 31.1605
18.8384 | 31.1594
18.8484 | 31.1148
18.8584 | 31.0626
18.8684 | 31.0566
18.8785 | 31.0735
18.8885 | 31.0601
18.8985 | 31.0517
18.9085 | 31.0633
18.9185 | 31.0571
18.9285 | 31.0488
18.9385 | 31.0694
18.9485 | 31.0177
18.9585 | 30.9779
18.9685 | 30.9698
18.9786 | 30.9706
18.9886 | 30.9845
18.9986 | 30.9593
19.0086 | 30.9367
19.0186 | 30.9236
19.0286 | 30.8972
19.0386 | 30.8718
19.0486 | 30.8623
19.0586 | 30.8191
19.0686 | 30.8467
19.0787 | 30.8496
19.0887 | 30.844
19.0987 | 30.8011
19.1087 | 30.7939
19.1187 | 30.7937
19.1287 | 30.7771
19.1387 | 30.7455
19.1487 | 30.7471
19.1587 | 30.7463
19.1687 | 30.7163
19.1788 | 30.6911
19.1888 | 30.6711
19.1988 | 30.685
19.2088 | 30.6796
19.2188 | 30.6649
19.2288 | 30.6458
19.2388 | 30.6633
19.2488 | 30.6555
19.2588 | 30.6242
19.2688 | 30.57
19.2789 | 30.5645
19.2889 | 30.5454
19.2989 | 30.5263
19.3089 | 30.5
19.3189 | 30.4899
19.3289 | 30.4888
19.3389 | 30.5108
19.3489 | 30.4969
19.3589 | 30.483
19.3689 | 30.4317
19.379 | 30.421
19.389 | 30.382
19.399 | 30.3623
19.409 | 30.3671
19.419 | 30.3672
19.429 | 30.3386
19.439 | 30.2987
19.449 | 30.2647
19.459 | 30.2475
19.469 | 30.224
19.4791 | 30.2
19.4891 | 30.1856
19.4991 | 30.1586
19.5091 | 30.1556
19.5191 | 30.1464
19.5291 | 30.1158
19.5391 | 30.0931
19.5491 | 30.0907
19.5591 | 30.0757
19.5691 | 30.0826
19.5792 | 30.0774
19.5892 | 30.0565
19.5992 | 30.0472
19.6092 | 30.0073
19.6192 | 29.9914
19.6292 | 29.9947
19.6392 | 29.9668
19.6492 | 29.9546
19.6592 | 29.9337
19.6692 | 29.9067
19.6792 | 29.8735
19.6893 | 29.885
19.6993 | 29.9041
19.7093 | 29.8951
19.7193 | 29.8788
19.7293 | 29.8558
19.7393 | 29.8349
19.7493 | 29.7988
19.7593 | 29.7796
19.7693 | 29.8015
19.7793 | 29.7677
19.7894 | 29.763
19.7994 | 29.7326
19.8094 | 29.7405
19.8194 | 29.6799
19.8294 | 29.6375
19.8394 | 29.6539
19.8494 | 29.656
19.8594 | 29.6476
19.8694 | 29.6267
19.8794 | 29.6151
19.8895 | 29.6237
19.8995 | 29.6204
19.9095 | 29.5798
19.9195 | 29.5774
19.9295 | 29.5517
19.9395 | 29.5272
19.9495 | 29.5048
19.9595 | 29.4796
19.9695 | 29.4486
19.9795 | 29.4538
19.9896 | 29.4421
19.9996 | 29.3981
20.0096 | 29.4074
20.0196 | 29.3983
20.0296 | 29.3834
20.0396 | 29.3661
20.0496 | 29.3425
20.0596 | 29.3285
20.0696 | 29.2977
20.0796 | 29.1974
20.0897 | 29.189
20.0997 | 29.1396
20.1097 | 29.1023
20.1197 | 29.0591
20.1297 | 29.0385
20.1397 | 29.0525
20.1497 | 29.0549
20.1597 | 29.0471
20.1697 | 29.0716
20.1797 | 29.1256
20.1898 | 29.1533
20.1998 | 29.1566
20.2098 | 29.1663
20.2198 | 29.1355
20.2298 | 29.1042
20.2398 | 29.0846
20.2498 | 29.0732
20.2598 | 29.0505
20.2698 | 29.0445
20.2798 | 29.0348
20.2899 | 29.032
20.2999 | 29.0078
20.3099 | 28.9796
20.3199 | 28.9828
20.3299 | 28.9271
20.3399 | 28.9329
20.3499 | 28.9487
20.3599 | 28.9674
20.3699 | 28.8892
20.3799 | 28.8783
20.3899 | 28.8411
20.4 | 28.8333
20.41 | 28.8077
20.42 | 28.7466
20.43 | 28.7292
20.44 | 28.7183
20.45 | 28.7257
20.46 | 28.7206
20.47 | 28.6921
20.48 | 28.6972
20.49 | 28.6894
20.5001 | 28.6635
20.5101 | 28.654
20.5201 | 28.6434
20.5301 | 28.6194
20.5401 | 28.6143
20.5501 | 28.6069
20.5601 | 28.5745
20.5701 | 28.5515
20.5801 | 28.524
20.5901 | 28.5154
20.6002 | 28.5217
20.6102 | 28.4863
20.6202 | 28.4571
20.6302 | 28.454
20.6402 | 28.4179
20.6502 | 28.3539
20.6602 | 28.3643
20.6702 | 28.3545
20.6802 | 28.3358
20.6902 | 28.3137
20.7003 | 28.304
20.7103 | 28.2791
20.7203 | 28.2831
20.7303 | 28.2978
20.7403 | 28.3198
20.7503 | 28.2975
20.7603 | 28.271
20.7703 | 28.2515
20.7803 | 28.2482
20.7903 | 28.2456
20.8004 | 28.2032
20.8104 | 28.2047
20.8204 | 28.1944
20.8304 | 28.1986
20.8404 | 28.1822
20.8504 | 28.1786
20.8604 | 28.1731
20.8704 | 28.1089
20.8804 | 28.0261
20.8904 | 28.0005
20.9004 | 27.9785
20.9105 | 27.9924
20.9205 | 28.0483
20.9305 | 28.0165
20.9405 | 27.9908
20.9505 | 27.9911
20.9605 | 27.9866
20.9705 | 27.9964
20.9805 | 27.9662
20.9905 | 27.958
21.0005 | 27.9523
21.0106 | 27.9439
21.0206 | 27.9042
21.0306 | 27.8817
21.0406 | 27.8958
21.0506 | 27.8366
21.0606 | 27.8354
21.0706 | 27.7946
21.0806 | 27.7745
21.0906 | 27.7394
21.1006 | 27.7281
21.1107 | 27.7279
21.1207 | 27.7326
21.1307 | 27.7364
21.1407 | 27.7223
21.1507 | 27.6879
21.1607 | 27.6733
21.1707 | 27.6755
21.1807 | 27.6694
21.1907 | 27.653
21.2007 | 27.6242
21.2108 | 27.5987
21.2208 | 27.6037
21.2308 | 27.5825
21.2408 | 27.5631
21.2508 | 27.555
21.2608 | 27.4943
21.2708 | 27.4167
21.2808 | 27.3765
21.2908 | 27.3526
21.3008 | 27.3518
21.3109 | 27.3302
21.3209 | 27.3603
21.3309 | 27.3572
21.3409 | 27.3145
21.3509 | 27.2962
21.3609 | 27.3051
21.3709 | 27.2592
21.3809 | 27.2164
21.3909 | 27.2394
21.4009 | 27.2239
21.411 | 27.2057
21.421 | 27.2007
21.431 | 27.1848
21.441 | 27.1676
21.451 | 27.155
21.461 | 27.109
21.471 | 27.0705
21.481 | 27.0399
21.491 | 27.0195
21.501 | 26.9519
21.5111 | 26.9391
21.5211 | 26.9531
21.5311 | 26.9705
21.5411 | 26.9386
21.5511 | 26.9133
21.5611 | 26.9086
21.5711 | 26.9289
21.5811 | 26.9862
21.5911 | 27.0331
21.6011 | 27.0071
21.6112 | 26.9857
21.6212 | 26.9848
21.6312 | 26.9751
21.6412 | 26.9387
21.6512 | 26.9339
21.6612 | 26.9184
21.6712 | 26.8784
21.6812 | 26.8247
21.6912 | 26.8298
21.7012 | 26.8436
21.7112 | 26.771
21.7213 | 26.7386
21.7313 | 26.7367
21.7413 | 26.7561
21.7513 | 26.7123
21.7613 | 26.6894
21.7713 | 26.6611
21.7813 | 26.6762
21.7913 | 26.6722
21.8013 | 26.6766
21.8113 | 26.5511
21.8214 | 26.5741
21.8314 | 26.6148
21.8414 | 26.5934
21.8514 | 26.5795
21.8614 | 26.5504
21.8714 | 26.5356
21.8814 | 26.5242
21.8914 | 26.4661
21.9014 | 26.4042
21.9114 | 26.369
21.9215 | 26.4146
21.9315 | 26.444
21.9415 | 26.5259
21.9515 | 26.5
21.9615 | 26.491
21.9715 | 26.4927
21.9815 | 26.4745
21.9915 | 26.4366
22.0015 | 26.4229
22.0115 | 26.3973
22.0216 | 26.3946
22.0316 | 26.3892
22.0416 | 26.3749
22.0516 | 26.3447
22.0616 | 26.3242
22.0716 | 26.3171
22.0816 | 26.3197
22.0916 | 26.2955
22.1016 | 26.2848
22.1116 | 26.2641
22.1217 | 26.2591
22.1317 | 26.2534
22.1417 | 26.22
22.1517 | 26.2246
22.1617 | 26.2192
22.1717 | 26.208
22.1817 | 26.1945
22.1917 | 26.155
22.2017 | 26.1551
22.2117 | 26.1535
22.2218 | 26.1255
22.2318 | 26.1029
22.2418 | 26.1106
22.2518 | 26.0919
22.2618 | 26.0671
22.2718 | 26.0415
22.2818 | 26.0238
22.2918 | 26.0247
22.3018 | 26.0282
22.3118 | 26.0173
22.3219 | 25.9934
22.3319 | 25.972
22.3419 | 25.9692
22.3519 | 25.9515
22.3619 | 25.9372
22.3719 | 25.9257
22.3819 | 25.9036
22.3919 | 25.8985
22.4019 | 25.8762
22.4119 | 25.8427
22.4219 | 25.8338
22.432 | 25.8215
22.442 | 25.7904
22.452 | 25.798
22.462 | 25.7998
22.472 | 25.7701
22.482 | 25.7503
22.492 | 25.7395
22.502 | 25.7168
22.512 | 25.7213
22.522 | 25.7041
22.5321 | 25.6967
22.5421 | 25.6828
22.5521 | 25.6911
22.5621 | 25.6816
22.5721 | 25.6635
22.5821 | 25.667
22.5921 | 25.64
22.6021 | 25.5987
22.6121 | 25.5893
22.6221 | 25.5783
22.6322 | 25.5703
22.6422 | 25.5417
22.6522 | 25.5335
22.6622 | 25.5271
22.6722 | 25.5053
22.6822 | 25.5028
22.6922 | 25.4927
22.7022 | 25.453
22.7122 | 25.4485
22.7222 | 25.4416
22.7323 | 25.425
22.7423 | 25.4125
22.7523 | 25.3961
22.7623 | 25.378
22.7723 | 25.3777
22.7823 | 25.3537
22.7923 | 25.3256
22.8023 | 25.3168
22.8123 | 25.3001
22.8223 | 25.2855
22.8324 | 25.2726
22.8424 | 25.2568
22.8524 | 25.2424
22.8624 | 25.2324
22.8724 | 25.2253
22.8824 | 25.2202
22.8924 | 25.1985
22.9024 | 25.1761
22.9124 | 25.1589
22.9224 | 25.1474
22.9325 | 25.1304
22.9425 | 25.1318
22.9525 | 25.0923
22.9625 | 25.0815
22.9725 | 25.0701
22.9825 | 25.0601
22.9925 | 25.0392
23.0025 | 25.037
23.0125 | 25.0107
23.0225 | 24.9851
23.0326 | 24.969
23.0426 | 24.9698
23.0526 | 24.9581
23.0626 | 24.9457
23.0726 | 24.9289
23.0826 | 24.912
23.0926 | 24.897
23.1026 | 24.8918
23.1126 | 24.8726
23.1226 | 24.8595
23.1326 | 24.8496
23.1427 | 24.8292
23.1527 | 24.8011
23.1627 | 24.8001
23.1727 | 24.785
23.1827 | 24.752
23.1927 | 24.7365
23.2027 | 24.7233
23.2127 | 24.7043
23.2227 | 24.6986
23.2327 | 24.6792
23.2428 | 24.6628
23.2528 | 24.654
23.2628 | 24.638
23.2728 | 24.6193
23.2828 | 24.6128
23.2928 | 24.6146
23.3028 | 24.5822
23.3128 | 24.5715
23.3228 | 24.5449
23.3328 | 24.5374
23.3429 | 24.5174
23.3529 | 24.5111
23.3629 | 24.4923
23.3729 | 24.49
23.3829 | 24.476
23.3929 | 24.453
23.4029 | 24.4364
23.4129 | 24.4277
23.4229 | 24.4088
23.4329 | 24.3914
23.443 | 24.3938
23.453 | 24.3852
23.463 | 24.3577
23.473 | 24.3468
23.483 | 24.3309
23.493 | 24.3342
23.503 | 24.3101
23.513 | 24.2846
23.523 | 24.2748
23.533 | 24.2518
23.5431 | 24.2545
23.5531 | 24.2409
23.5631 | 24.2119
23.5731 | 24.2005
23.5831 | 24.1944
23.5931 | 24.1684
23.6031 | 24.1455
23.6131 | 24.1351
23.6231 | 24.1287
23.6331 | 24.1164
23.6432 | 24.0867
23.6532 | 24.0755
23.6632 | 24.0715
23.6732 | 24.0566
23.6832 | 24.0518
23.6932 | 24.0283
23.7032 | 24.0178
23.7132 | 23.9943
23.7232 | 23.9735
23.7332 | 23.9626
23.7432 | 23.9463
23.7533 | 23.9471
23.7633 | 23.9333
23.7733 | 23.9143
23.7833 | 23.8939
23.7933 | 23.877
23.8033 | 23.871
23.8133 | 23.8624
23.8233 | 23.8408
23.8333 | 23.8258
23.8433 | 23.8086
23.8534 | 23.8049
23.8634 | 23.7961
23.8734 | 23.769
23.8834 | 23.7574
23.8934 | 23.7424
23.9034 | 23.7257
23.9134 | 23.7142
23.9234 | 23.7013
23.9334 | 23.6815
23.9434 | 23.6665
23.9535 | 23.6499
23.9635 | 23.6436
23.9735 | 23.6369
23.9835 | 23.6244
23.9935 | 23.6034
24.0035 | 23.5926
24.0135 | 23.5695
24.0235 | 23.5519
24.0335 | 23.5454
24.0435 | 23.5368
24.0536 | 23.5159
24.0636 | 23.5072
24.0736 | 23.494
24.0836 | 23.472
24.0936 | 23.4644
24.1036 | 23.4646
24.1136 | 23.4354
24.1236 | 23.4209
24.1336 | 23.3947
24.1436 | 23.3865
24.1537 | 23.3852
24.1637 | 23.3661
24.1737 | 23.3692
24.1837 | 23.3509
24.1937 | 23.3305
24.2037 | 23.3127
24.2137 | 23.2979
24.2237 | 23.2726
24.2337 | 23.2601
24.2437 | 23.2489
24.2538 | 23.2569
24.2638 | 23.2339
24.2738 | 23.2105
24.2838 | 23.1927
24.2938 | 23.1926
24.3038 | 23.1635
24.3138 | 23.1551
24.3238 | 23.1389
24.3338 | 23.1377
24.3438 | 23.1265
24.3539 | 23.1015
24.3639 | 23.0868
24.3739 | 23.075
24.3839 | 23.0555
24.3939 | 23.0471
24.4039 | 23.0316
24.4139 | 23.0196
24.4239 | 23.0046
24.4339 | 22.987
24.4439 | 22.9741
24.4539 | 22.9637
24.464 | 22.9419
24.474 | 22.9269
24.484 | 22.9156
24.494 | 22.9178
24.504 | 22.8988
24.514 | 22.8807
24.524 | 22.8573
24.534 | 22.8456
24.544 | 22.8308
24.554 | 22.8171
24.5641 | 22.7944
24.5741 | 22.794
24.5841 | 22.7925
24.5941 | 22.7637
24.6041 | 22.7454
24.6141 | 22.7326
24.6241 | 22.718
24.6341 | 22.7064
24.6441 | 22.6889
24.6541 | 22.683
24.6642 | 22.6704
24.6742 | 22.6634
24.6842 | 22.6353
24.6942 | 22.6213
24.7042 | 22.619
24.7142 | 22.5997
24.7242 | 22.5775
24.7342 | 22.5703
24.7442 | 22.5608
24.7542 | 22.5446
24.7643 | 22.5331
24.7743 | 22.5157
24.7843 | 22.5044
24.7943 | 22.4825
24.8043 | 22.4724
24.8143 | 22.4587
24.8243 | 22.4507
24.8343 | 22.4312
24.8443 | 22.4233
24.8543 | 22.4162
24.8644 | 22.3973
24.8744 | 22.3796
24.8844 | 22.37
24.8944 | 22.3503
24.9044 | 22.3478
24.9144 | 22.3305
24.9244 | 22.3085
24.9344 | 22.2946
24.9444 | 22.2909
24.9544 | 22.2659
24.9645 | 22.2554
24.9745 | 22.237
24.9845 | 22.2236
24.9945 | 22.2138
25.0045 | 22.1973
25.0145 | 22.1889
25.0245 | 22.1688
25.0345 | 22.1587
25.0445 | 22.1467
25.0545 | 22.1427
25.0645 | 22.1262
25.0746 | 22.1127
25.0846 | 22.0947
25.0946 | 22.0782
25.1046 | 22.0634
25.1146 | 22.0445
25.1246 | 22.0323
25.1346 | 22.0231
25.1446 | 22.0085
25.1546 | 21.9993
25.1646 | 21.9853
25.1747 | 21.9777
25.1847 | 21.9606
25.1947 | 21.9405
25.2047 | 21.9283
25.2147 | 21.9133
25.2247 | 21.9016
25.2347 | 21.8892
25.2447 | 21.877
25.2547 | 21.861
25.2647 | 21.8454
25.2748 | 21.8299
25.2848 | 21.8231
25.2948 | 21.8076
25.3048 | 21.7942
25.3148 | 21.7834
25.3248 | 21.7652
25.3348 | 21.7529
25.3448 | 21.7429
25.3548 | 21.7252
25.3648 | 21.7113
25.3749 | 21.6958
25.3849 | 21.6831
25.3949 | 21.6673
25.4049 | 21.6569
25.4149 | 21.6444
25.4249 | 21.6323
25.4349 | 21.6134
25.4449 | 21.6021
25.4549 | 21.5843
25.4649 | 21.5762
25.475 | 21.5628
25.485 | 21.5519
25.495 | 21.5366
25.505 | 21.5198
25.515 | 21.5106
25.525 | 21.4994
25.535 | 21.486
25.545 | 21.4718
25.555 | 21.4585
25.565 | 21.443
25.5751 | 21.4359
25.5851 | 21.4226
25.5951 | 21.4073
25.6051 | 21.3892
25.6151 | 21.3818
25.6251 | 21.3674
25.6351 | 21.3548
25.6451 | 21.3428
25.6551 | 21.3289
25.6651 | 21.3194
25.6751 | 21.3034
25.6852 | 21.288
25.6952 | 21.2723
25.7052 | 21.2611
25.7152 | 21.2512
25.7252 | 21.2398
25.7352 | 21.226
25.7452 | 21.2151
25.7552 | 21.2021
25.7652 | 21.1872
25.7752 | 21.1686
25.7853 | 21.1569
25.7953 | 21.1452
25.8053 | 21.1294
25.8153 | 21.1114
25.8253 | 21.0973
25.8353 | 21.0853
25.8453 | 21.0746
25.8553 | 21.0658
25.8653 | 21.0511
25.8753 | 21.0352
25.8854 | 21.0233
25.8954 | 21.0096
25.9054 | 20.9978
25.9154 | 20.9855
25.9254 | 20.9735
25.9354 | 20.9629
25.9454 | 20.95
25.9554 | 20.9377
25.9654 | 20.9256
25.9754 | 20.9081
25.9855 | 20.8966
25.9955 | 20.8853
26.0055 | 20.8718
26.0155 | 20.8574
26.0255 | 20.8408
26.0355 | 20.8274
26.0455 | 20.8131
26.0555 | 20.7981
26.0655 | 20.7857
26.0755 | 20.7707
26.0856 | 20.7621
26.0956 | 20.7455
26.1056 | 20.7293
26.1156 | 20.7156
26.1256 | 20.7031
26.1356 | 20.6901
26.1456 | 20.679
26.1556 | 20.6658
26.1656 | 20.6549
26.1756 | 20.6425
26.1857 | 20.6308
26.1957 | 20.6168
26.2057 | 20.605
26.2157 | 20.5891
26.2257 | 20.5773
26.2357 | 20.5663
26.2457 | 20.5504
26.2557 | 20.5384
26.2657 | 20.5265
26.2757 | 20.5158
26.2858 | 20.5012
26.2958 | 20.4875
26.3058 | 20.4794
26.3158 | 20.4639
26.3258 | 20.4532
26.3358 | 20.4428
26.3458 | 20.4277
26.3558 | 20.416
26.3658 | 20.4058
26.3758 | 20.394
26.3858 | 20.3751
26.3959 | 20.3572
26.4059 | 20.346
26.4159 | 20.336
26.4259 | 20.3236
26.4359 | 20.3086
26.4459 | 20.2957
26.4559 | 20.2862
26.4659 | 20.274
26.4759 | 20.2586
26.4859 | 20.2442
26.496 | 20.2289
26.506 | 20.2198
26.516 | 20.2077
26.526 | 20.1947
26.536 | 20.1805
26.546 | 20.1657
26.556 | 20.1536
26.566 | 20.1424
26.576 | 20.1275
26.586 | 20.1171
26.5961 | 20.1029
26.6061 | 20.0925
26.6161 | 20.075
26.6261 | 20.0641
26.6361 | 20.053
26.6461 | 20.0407
26.6561 | 20.0265
26.6661 | 20.0093
26.6761 | 19.9976
26.6861 | 19.9838
26.6962 | 19.9659
26.7062 | 19.9537
26.7162 | 19.94
26.7262 | 19.9273
26.7362 | 19.9136
26.7462 | 19.9026
26.7562 | 19.8886
26.7662 | 19.8758
26.7762 | 19.8614
26.7862 | 19.8429
26.7963 | 19.8302
26.8063 | 19.8179
26.8163 | 19.806
26.8263 | 19.7937
26.8363 | 19.7817
26.8463 | 19.77
26.8563 | 19.7564
26.8663 | 19.7428
26.8763 | 19.7307
26.8863 | 19.7178
26.8964 | 19.704
26.9064 | 19.6887
26.9164 | 19.6744
26.9264 | 19.6623
26.9364 | 19.6482
26.9464 | 19.6385
26.9564 | 19.6206
26.9664 | 19.6078
26.9764 | 19.5947
26.9864 | 19.5821
26.9964 | 19.5708
27.0065 | 19.5593
27.0165 | 19.5441
27.0265 | 19.5293
27.0365 | 19.518
27.0465 | 19.502
27.0565 | 19.491
27.0665 | 19.4793
27.0765 | 19.4655
27.0865 | 19.4539
27.0965 | 19.4395
27.1066 | 19.4286
27.1166 | 19.4113
27.1266 | 19.3999
27.1366 | 19.3872
27.1466 | 19.3758
27.1566 | 19.3596
27.1666 | 19.3479
27.1766 | 19.3338
27.1866 | 19.3241
27.1966 | 19.3116
27.2067 | 19.3015
27.2167 | 19.2859
27.2267 | 19.2744
27.2367 | 19.2584
27.2467 | 19.2467
27.2567 | 19.2339
27.2667 | 19.2258
27.2767 | 19.2144
27.2867 | 19.1986
27.2967 | 19.1858
27.3068 | 19.1718
27.3168 | 19.1597
27.3268 | 19.1454
27.3368 | 19.1314
27.3468 | 19.1192
27.3568 | 19.1086
27.3668 | 19.0966
27.3768 | 19.0817
27.3868 | 19.0693
27.3968 | 19.0557
27.4069 | 19.0423
27.4169 | 19.0286
27.4269 | 19.0165
27.4369 | 19.0031
27.4469 | 18.9903
27.4569 | 18.9769
27.4669 | 18.9636
27.4769 | 18.9508
27.4869 | 18.9397
27.4969 | 18.9257
27.507 | 18.9133
27.517 | 18.8978
27.527 | 18.8855
27.537 | 18.8699
27.547 | 18.8594
27.557 | 18.8467
27.567 | 18.8364
27.577 | 18.8197
27.587 | 18.8083
27.597 | 18.795
27.6071 | 18.7814
27.6171 | 18.7695
27.6271 | 18.7571
27.6371 | 18.7421
27.6471 | 18.7323
27.6571 | 18.7201
27.6671 | 18.7079
27.6771 | 18.69
27.6871 | 18.68
27.6971 | 18.6661
27.7072 | 18.6521
27.7172 | 18.6376
27.7272 | 18.6251
27.7372 | 18.6105
27.7472 | 18.5996
27.7572 | 18.5869
27.7672 | 18.5738
27.7772 | 18.5589
27.7872 | 18.5475
27.7972 | 18.5374
27.8072 | 18.5231
27.8173 | 18.5124
27.8273 | 18.5011
27.8373 | 18.4892
27.8473 | 18.4755
27.8573 | 18.4637
27.8673 | 18.4522
27.8773 | 18.4416
27.8873 | 18.4288
27.8973 | 18.4163
27.9073 | 18.4034
27.9174 | 18.3897
27.9274 | 18.3767
27.9374 | 18.365
27.9474 | 18.3514
27.9574 | 18.3418
27.9674 | 18.3279
27.9774 | 18.3172
27.9874 | 18.3047
27.9974 | 18.2936
28.0074 | 18.2822
28.0175 | 18.2694
28.0275 | 18.2588
28.0375 | 18.243
28.0475 | 18.2302
28.0575 | 18.218
28.0675 | 18.2062
28.0775 | 18.194
28.0875 | 18.183
28.0975 | 18.1667
28.1075 | 18.1543
28.1176 | 18.1422
28.1276 | 18.1292
28.1376 | 18.1157
28.1476 | 18.1047
28.1576 | 18.0918
28.1676 | 18.0764
28.1776 | 18.0653
28.1876 | 18.0534
28.1976 | 18.0423
28.2076 | 18.0308
28.2177 | 18.0129
28.2277 | 18.0009
28.2377 | 17.9902
28.2477 | 17.9794
28.2577 | 17.9647
28.2677 | 17.9542
28.2777 | 17.9397
28.2877 | 17.9277
28.2977 | 17.9152
28.3077 | 17.9036
28.3178 | 17.89
28.3278 | 17.8766
28.3378 | 17.8656
28.3478 | 17.8538
28.3578 | 17.8389
28.3678 | 17.8257
28.3778 | 17.8142
28.3878 | 17.8038
28.3978 | 17.7912
28.4078 | 17.7776
28.4179 | 17.765
28.4279 | 17.7553
28.4379 | 17.7434
28.4479 | 17.7325
28.4579 | 17.7209
28.4679 | 17.7075
28.4779 | 17.6948
28.4879 | 17.683
28.4979 | 17.6698
28.5079 | 17.6591
28.5179 | 17.6467
28.528 | 17.6344
28.538 | 17.6229
28.548 | 17.6116
28.558 | 17.6021
28.568 | 17.5881
28.578 | 17.5747
28.588 | 17.5637
28.598 | 17.5531
28.608 | 17.5404
28.618 | 17.5264
28.6281 | 17.5132
28.6381 | 17.502
28.6481 | 17.4872
28.6581 | 17.4753
28.6681 | 17.4629
28.6781 | 17.4516
28.6881 | 17.4382
28.6981 | 17.4228
28.7081 | 17.41
28.7181 | 17.3938
28.7282 | 17.3792
28.7382 | 17.3655
28.7482 | 17.352
28.7582 | 17.3383
28.7682 | 17.3199
28.7782 | 17.3016
28.7882 | 17.2847
28.7982 | 17.2716
28.8082 | 17.257
28.8182 | 17.2396
28.8283 | 17.2285
28.8383 | 17.2123
28.8483 | 17.2009
28.8583 | 17.1877
28.8683 | 17.1786
28.8783 | 17.1644
28.8883 | 17.1555
28.8983 | 17.1417
28.9083 | 17.131
28.9183 | 17.1171
28.9284 | 17.1052
28.9384 | 17.0881
28.9484 | 17.0786
28.9584 | 17.0666
28.9684 | 17.0539
28.9784 | 17.0445
28.9884 | 17.0308
28.9984 | 17.0178
29.0084 | 17.012
29.0184 | 16.9982
29.0285 | 16.9835
29.0385 | 16.9679
29.0485 | 16.9598
29.0585 | 16.9477
29.0685 | 16.9379
29.0785 | 16.927
29.0885 | 16.9156
29.0985 | 16.8989
29.1085 | 16.8889
29.1185 | 16.8747
29.1286 | 16.8607
29.1386 | 16.8483
29.1486 | 16.8358
29.1586 | 16.8226
29.1686 | 16.8119
29.1786 | 16.8006
29.1886 | 16.788
29.1986 | 16.7743
29.2086 | 16.7602
29.2186 | 16.7466
29.2286 | 16.7346
29.2387 | 16.7201
29.2487 | 16.71
29.2587 | 16.6938
29.2687 | 16.6802
29.2787 | 16.6646
29.2887 | 16.6531
29.2987 | 16.6394
29.3087 | 16.6254
29.3187 | 16.6093
29.3287 | 16.5972
29.3388 | 16.5785
29.3488 | 16.5664
29.3588 | 16.5506
29.3688 | 16.5399
29.3788 | 16.5243
29.3888 | 16.5106
29.3988 | 16.4968
29.4088 | 16.4817
29.4188 | 16.4681
29.4288 | 16.4561
29.4389 | 16.443
29.4489 | 16.4272
29.4589 | 16.4123
29.4689 | 16.404
29.4789 | 16.3913
29.4889 | 16.3775
29.4989 | 16.3644
29.5089 | 16.3523
29.5189 | 16.3403
29.5289 | 16.3267
29.539 | 16.3127
29.549 | 16.3025
29.559 | 16.2894
29.569 | 16.2743
29.579 | 16.2615
29.589 | 16.2494
29.599 | 16.2375
29.609 | 16.2254
29.619 | 16.2109
29.629 | 16.1991
29.6391 | 16.1882
29.6491 | 16.1749
29.6591 | 16.1616
29.6691 | 16.1498
29.6791 | 16.1358
29.6891 | 16.1268
29.6991 | 16.1127
29.7091 | 16.0983
29.7191 | 16.0869
29.7291 | 16.0768
29.7392 | 16.0623
29.7492 | 16.0514
29.7592 | 16.0389
29.7692 | 16.0257
29.7792 | 16.0149
29.7892 | 16.0012
29.7992 | 15.9874
29.8092 | 15.9771
29.8192 | 15.9641
29.8292 | 15.9531
29.8392 | 15.9392
29.8493 | 15.9272
29.8593 | 15.9147
29.8693 | 15.9028
29.8793 | 15.8887
29.8893 | 15.8789
29.8993 | 15.8659
29.9093 | 15.8532
29.9193 | 15.8409
29.9293 | 15.8285
29.9393 | 15.8162
29.9494 | 15.8024
29.9594 | 15.7881
29.9694 | 15.7766
29.9794 | 15.7646
29.9894 | 15.7516
29.9994 | 15.7403
30.0094 | 15.7276
30.0194 | 15.7152
30.0294 | 15.7019
30.0394 | 15.689
30.0495 | 15.6769
30.0595 | 15.6644
30.0695 | 15.6532
30.0795 | 15.6403
30.0895 | 15.6274
30.0995 | 15.6149
30.1095 | 15.6035
30.1195 | 15.5913
30.1295 | 15.5776
30.1395 | 15.5657
30.1496 | 15.5538
30.1596 | 15.5411
30.1696 | 15.5292
30.1796 | 15.5148
30.1896 | 15.504
30.1996 | 15.4912
30.2096 | 15.479
30.2196 | 15.4651
30.2296 | 15.4545
30.2396 | 15.4417
30.2497 | 15.4311
30.2597 | 15.4193
30.2697 | 15.408
30.2797 | 15.3953
30.2897 | 15.3825
30.2997 | 15.3724
30.3097 | 15.3593
30.3197 | 15.3467
30.3297 | 15.3357
30.3397 | 15.3242
30.3498 | 15.313
30.3598 | 15.3014
30.3698 | 15.2893
30.3798 | 15.2759
30.3898 | 15.2635
30.3998 | 15.2511
30.4098 | 15.2402
30.4198 | 15.2284
30.4298 | 15.2145
30.4398 | 15.2034
30.4499 | 15.1908
30.4599 | 15.1786
30.4699 | 15.1667
30.4799 | 15.1556
30.4899 | 15.1465
30.4999 | 15.1323
30.5099 | 15.1216
30.5199 | 15.1076
30.5299 | 15.0958
30.5399 | 15.0856
30.5499 | 15.0746
30.56 | 15.0628
30.57 | 15.051
30.58 | 15.0367
30.59 | 15.0257
30.6 | 15.014
30.61 | 15.0029
30.62 | 14.9877
30.63 | 14.9796
30.64 | 14.9665
30.65 | 14.9546
30.6601 | 14.9427
30.6701 | 14.9297
30.6801 | 14.9164
30.6901 | 14.9068
30.7001 | 14.8933
30.7101 | 14.883
30.7201 | 14.8692
30.7301 | 14.8573
30.7401 | 14.8436
30.7501 | 14.8343
30.7602 | 14.8225
30.7702 | 14.8116
30.7802 | 14.7972
30.7902 | 14.7877
30.8002 | 14.7756
30.8102 | 14.7626
30.8202 | 14.7495
30.8302 | 14.7406
30.8402 | 14.7279
30.8502 | 14.7171
30.8603 | 14.7047
30.8703 | 14.696
30.8803 | 14.6829
30.8903 | 14.6717
30.9003 | 14.6586
30.9103 | 14.6458
30.9203 | 14.6344
30.9303 | 14.6208
30.9403 | 14.6113
30.9503 | 14.5995
30.9604 | 14.5849
30.9704 | 14.5728
30.9804 | 14.5611
30.9904 | 14.5523
31.0004 | 14.5391
31.0104 | 14.5302
31.0204 | 14.5152
31.0304 | 14.5057
31.0404 | 14.4915
31.0504 | 14.4821
31.0605 | 14.4694
31.0705 | 14.4563
31.0805 | 14.4432
31.0905 | 14.4305
31.1005 | 14.4173
31.1105 | 14.4063
31.1205 | 14.3916
31.1305 | 14.3803
31.1405 | 14.3673
31.1505 | 14.356
31.1605 | 14.3458
31.1706 | 14.3328
31.1806 | 14.3212
31.1906 | 14.3092
31.2006 | 14.2971
31.2106 | 14.2861
31.2206 | 14.2763
31.2306 | 14.2642
31.2406 | 14.2524
31.2506 | 14.2386
31.2606 | 14.2284
31.2707 | 14.2188
31.2807 | 14.2056
31.2907 | 14.1938
31.3007 | 14.1828
31.3107 | 14.171
31.3207 | 14.1588
31.3307 | 14.1501
31.3407 | 14.1372
31.3507 | 14.1268
31.3607 | 14.1162
31.3708 | 14.1062
31.3808 | 14.0942
31.3908 | 14.0827
31.4008 | 14.0712
31.4108 | 14.0605
31.4208 | 14.0497
31.4308 | 14.0376
31.4408 | 14.0243
31.4508 | 14.0125
31.4608 | 14.0019
31.4709 | 13.9897
31.4809 | 13.9759
31.4909 | 13.9667
31.5009 | 13.9524
31.5109 | 13.9444
31.5209 | 13.93
31.5309 | 13.9189
31.5409 | 13.9076
31.5509 | 13.8976
31.5609 | 13.8848
31.571 | 13.8729
31.581 | 13.8615
31.591 | 13.8496
31.601 | 13.8366
31.611 | 13.8261
31.621 | 13.8125
31.631 | 13.8018
31.641 | 13.7905
31.651 | 13.7789
31.661 | 13.7647
31.6711 | 13.7515
31.6811 | 13.7418
31.6911 | 13.7298
31.7011 | 13.719
31.7111 | 13.7066
31.7211 | 13.6953
31.7311 | 13.6839
31.7411 | 13.6722
31.7511 | 13.6597
31.7611 | 13.646
31.7711 | 13.6355
31.7812 | 13.6258
31.7912 | 13.6147
31.8012 | 13.6053
31.8112 | 13.592
31.8212 | 13.5802
31.8312 | 13.5709
31.8412 | 13.5598
31.8512 | 13.5472
31.8612 | 13.5366
31.8712 | 13.526
31.8813 | 13.514
31.8913 | 13.503
31.9013 | 13.4902
31.9113 | 13.4802
31.9213 | 13.4686
31.9313 | 13.4581
31.9413 | 13.4468
31.9513 | 13.4362
31.9613 | 13.4255
31.9713 | 13.4135
31.9814 | 13.4038
31.9914 | 13.3916
32.0014 | 13.3781
32.0114 | 13.3665
32.0214 | 13.3552
32.0314 | 13.3457
32.0414 | 13.3341
32.0514 | 13.3228
32.0614 | 13.3094
32.0714 | 13.2991
32.0815 | 13.2855
32.0915 | 13.2758
32.1015 | 13.2624
32.1115 | 13.2535
32.1215 | 13.2422
32.1315 | 13.2321
32.1415 | 13.2195
32.1515 | 13.2114
32.1615 | 13.1984
32.1715 | 13.1871
32.1816 | 13.1776
32.1916 | 13.1669
32.2016 | 13.1555
32.2116 | 13.1444
32.2216 | 13.1336
32.2316 | 13.1222
32.2416 | 13.1111
32.2516 | 13.0964
32.2616 | 13.0858
32.2716 | 13.0768
32.2817 | 13.0643
32.2917 | 13.0514
32.3017 | 13.0419
32.3117 | 13.031
32.3217 | 13.0186
32.3317 | 13.0091
32.3417 | 12.9954
32.3517 | 12.9846
32.3617 | 12.9735
32.3717 | 12.9639
32.3818 | 12.9513
32.3918 | 12.9398
32.4018 | 12.9271
32.4118 | 12.9168
32.4218 | 12.9067
32.4318 | 12.894
32.4418 | 12.8816
32.4518 | 12.8709
32.4618 | 12.8604
32.4718 | 12.8504
32.4819 | 12.8355
32.4919 | 12.8238
32.5019 | 12.8124
32.5119 | 12.8042
32.5219 | 12.7919
32.5319 | 12.7794
32.5419 | 12.7693
32.5519 | 12.76
32.5619 | 12.7463
32.5719 | 12.7362
32.5819 | 12.7248
32.592 | 12.715
32.602 | 12.7023
32.612 | 12.6881
32.622 | 12.6805
32.632 | 12.6697
32.642 | 12.6593
32.652 | 12.6474
32.662 | 12.6348
32.672 | 12.6242
32.682 | 12.6133
32.6921 | 12.6015
32.7021 | 12.5916
32.7121 | 12.5791
32.7221 | 12.5687
32.7321 | 12.5571
32.7421 | 12.5462
32.7521 | 12.535
32.7621 | 12.5238
32.7721 | 12.5142
32.7821 | 12.5031
32.7922 | 12.4912
32.8022 | 12.4797
32.8122 | 12.4682
32.8222 | 12.4584
32.8322 | 12.4482
32.8422 | 12.4397
32.8522 | 12.426
32.8622 | 12.4137
32.8722 | 12.4057
32.8822 | 12.3927
32.8923 | 12.3797
32.9023 | 12.3685
32.9123 | 12.3567
32.9223 | 12.3473
32.9323 | 12.3358
32.9423 | 12.3241
32.9523 | 12.3133
32.9623 | 12.3017
32.9723 | 12.2905
32.9823 | 12.2766
32.9924 | 12.2665
33.0024 | 12.2535
33.0124 | 12.2441
33.0224 | 12.2334
33.0324 | 12.2224
33.0424 | 12.2111
33.0524 | 12.1999
33.0624 | 12.188
33.0724 | 12.1763
33.0824 | 12.1663
33.0925 | 12.155
33.1025 | 12.1448
33.1125 | 12.1345
33.1225 | 12.1228
33.1325 | 12.1127
33.1425 | 12.1012
33.1525 | 12.0905
33.1625 | 12.0804
33.1725 | 12.0702
33.1825 | 12.0589
33.1925 | 12.0486
33.2026 | 12.0386
33.2126 | 12.0261
33.2226 | 12.0155
33.2326 | 12.0033
33.2426 | 11.9934
33.2526 | 11.981
33.2626 | 11.971
33.2726 | 11.959
33.2826 | 11.95
33.2926 | 11.9371
33.3027 | 11.927
33.3127 | 11.9145
33.3227 | 11.9051
33.3327 | 11.8928
33.3427 | 11.8798
33.3527 | 11.8705
33.3627 | 11.8587
33.3727 | 11.8468
33.3827 | 11.8366
33.3927 | 11.8267
33.4028 | 11.8141
33.4128 | 11.8031
33.4228 | 11.7945
33.4328 | 11.7812
33.4428 | 11.7709
33.4528 | 11.7603
33.4628 | 11.7502
33.4728 | 11.7406
33.4828 | 11.7289
33.4928 | 11.7194
33.5029 | 11.707
33.5129 | 11.6966
33.5229 | 11.6874
33.5329 | 11.6762
33.5429 | 11.6652
33.5529 | 11.6547
33.5629 | 11.6431
33.5729 | 11.6314
33.5829 | 11.6227
33.5929 | 11.6123
33.603 | 11.6021
33.613 | 11.5901
33.623 | 11.5796
33.633 | 11.5687
33.643 | 11.5571
33.653 | 11.5469
33.663 | 11.5356
33.673 | 11.523
33.683 | 11.5148
33.693 | 11.5033
33.7031 | 11.4934
33.7131 | 11.4812
33.7231 | 11.4724
33.7331 | 11.4608
33.7431 | 11.4491
33.7531 | 11.4389
33.7631 | 11.4276
33.7731 | 11.4163
33.7831 | 11.408
33.7931 | 11.3963
33.8032 | 11.387
33.8132 | 11.3762
33.8232 | 11.3659
33.8332 | 11.3542
33.8432 | 11.3457
33.8532 | 11.3343
33.8632 | 11.3241
33.8732 | 11.3131
33.8832 | 11.3009
33.8932 | 11.2907
33.9032 | 11.2813
33.9133 | 11.2722
33.9233 | 11.2602
33.9333 | 11.2498
33.9433 | 11.2399
33.9533 | 11.2292
33.9633 | 11.2195
33.9733 | 11.2062
33.9833 | 11.1964
33.9933 | 11.1858
34.0033 | 11.1764
34.0134 | 11.1657
34.0234 | 11.1512
34.0334 | 11.143
34.0434 | 11.1311
34.0534 | 11.1202
34.0634 | 11.1103
34.0734 | 11.1001
34.0834 | 11.0886
34.0934 | 11.079
34.1034 | 11.067
34.1135 | 11.0573
34.1235 | 11.0479
34.1335 | 11.0359
34.1435 | 11.0268
34.1535 | 11.0164
34.1635 | 11.0031
34.1735 | 10.9924
34.1835 | 10.983
34.1935 | 10.9723
34.2035 | 10.9601
34.2136 | 10.9495
34.2236 | 10.9408
34.2336 | 10.9274
34.2436 | 10.9157
34.2536 | 10.905
34.2636 | 10.8942
34.2736 | 10.8833
34.2836 | 10.8737
34.2936 | 10.8625
34.3036 | 10.8499
34.3137 | 10.8408
34.3237 | 10.8305
34.3337 | 10.8194
34.3437 | 10.8081
34.3537 | 10.796
34.3637 | 10.7874
34.3737 | 10.7766
34.3837 | 10.7641
34.3937 | 10.7557
34.4037 | 10.7436
34.4138 | 10.735
34.4238 | 10.7238
34.4338 | 10.7128
34.4438 | 10.7016
34.4538 | 10.6916
34.4638 | 10.6812
34.4738 | 10.6705
34.4838 | 10.6605
34.4938 | 10.6506
34.5038 | 10.6378
34.5139 | 10.6286
34.5239 | 10.6173
34.5339 | 10.6072
34.5439 | 10.5969
34.5539 | 10.5888
34.5639 | 10.5773
34.5739 | 10.566
34.5839 | 10.5554
34.5939 | 10.5442
34.6039 | 10.5347
34.6139 | 10.5245
34.624 | 10.5126
34.634 | 10.5043
34.644 | 10.4915
34.654 | 10.4804
34.664 | 10.4687
34.674 | 10.4608
34.684 | 10.4494
34.694 | 10.4397
34.704 | 10.4288
34.714 | 10.419
34.7241 | 10.407
34.7341 | 10.3984
34.7441 | 10.3875
34.7541 | 10.377
34.7641 | 10.3656
34.7741 | 10.3559
34.7841 | 10.3468
34.7941 | 10.3361
34.8041 | 10.3258
34.8141 | 10.315
34.8242 | 10.3053
34.8342 | 10.2961
34.8442 | 10.284
34.8542 | 10.2735
34.8642 | 10.2635
34.8742 | 10.2538
34.8842 | 10.2438
34.8942 | 10.235
34.9042 | 10.2248
34.9142 | 10.2128
34.9243 | 10.2035
34.9343 | 10.1922
34.9443 | 10.184
34.9543 | 10.1748
34.9643 | 10.1625
34.9743 | 10.1546
34.9843 | 10.1426
34.9943 | 10.1302
35.0043 | 10.1198
35.0143 | 10.1095
35.0244 | 10.1002
35.0344 | 10.0885
35.0444 | 10.0787
35.0544 | 10.0703
35.0644 | 10.0611
35.0744 | 10.0506
35.0844 | 10.039
35.0944 | 10.0286
35.1044 | 10.0182
35.1144 | 10.0084
35.1245 | 9.9987
35.1345 | 9.9886
35.1445 | 9.9774
35.1545 | 9.9672
35.1645 | 9.9569
35.1745 | 9.9458
35.1845 | 9.9357
35.1945 | 9.9281
35.2045 | 9.9151
35.2145 | 9.906
35.2246 | 9.8952
35.2346 | 9.8853
35.2446 | 9.8745
35.2546 | 9.8627
35.2646 | 9.8529
35.2746 | 9.843
35.2846 | 9.8334
35.2946 | 9.8239
35.3046 | 9.8116
35.3146 | 9.801
35.3246 | 9.7913
35.3347 | 9.7818
35.3447 | 9.7703
35.3547 | 9.7601
35.3647 | 9.7518
35.3747 | 9.7412
35.3847 | 9.7312
35.3947 | 9.7206
35.4047 | 9.7119
35.4147 | 9.7008
35.4247 | 9.6911
35.4348 | 9.6788
35.4448 | 9.6709
35.4548 | 9.6615
35.4648 | 9.6507
35.4748 | 9.6403
35.4848 | 9.6317
35.4948 | 9.6216
35.5048 | 9.6113
35.5148 | 9.5998
35.5248 | 9.5911
35.5349 | 9.5797
35.5449 | 9.5696
35.5549 | 9.5579
35.5649 | 9.5489
35.5749 | 9.5368
35.5849 | 9.5281
35.5949 | 9.5162
35.6049 | 9.5076
35.6149 | 9.4962
35.6249 | 9.4879
35.635 | 9.4783
35.645 | 9.4679
35.655 | 9.4577
35.665 | 9.4472
35.675 | 9.4376
35.685 | 9.4262
35.695 | 9.4173
35.705 | 9.4084
35.715 | 9.3974
35.725 | 9.3876
35.7351 | 9.379
35.7451 | 9.3688
35.7551 | 9.359
35.7651 | 9.3465
35.7751 | 9.3372
35.7851 | 9.3277
35.7951 | 9.316
35.8051 | 9.3056
35.8151 | 9.298
35.8251 | 9.288
35.8352 | 9.2775
35.8452 | 9.2664
35.8552 | 9.2578
35.8652 | 9.247
35.8752 | 9.2346
35.8852 | 9.2258
35.8952 | 9.2161
35.9052 | 9.2052
35.9152 | 9.1947
35.9252 | 9.1862
35.9353 | 9.1761
35.9453 | 9.1678
35.9553 | 9.1563
35.9653 | 9.1462
35.9753 | 9.1349
35.9853 | 9.1272
35.9953 | 9.1166
36.0053 | 9.1062
36.0153 | 9.0969
36.0253 | 9.0854
36.0354 | 9.0755
36.0454 | 9.0674
36.0554 | 9.0557
36.0654 | 9.0471
36.0754 | 9.0354
36.0854 | 9.0263
36.0954 | 9.0154
36.1054 | 9.0035
36.1154 | 8.9938
36.1254 | 8.9856
36.1354 | 8.9743
36.1455 | 8.967
36.1555 | 8.9563
36.1655 | 8.948
36.1755 | 8.9363
36.1855 | 8.9274
36.1955 | 8.9163
36.2055 | 8.9072
36.2155 | 8.895
36.2255 | 8.8865
36.2355 | 8.8776
36.2456 | 8.868
36.2556 | 8.8572
36.2656 | 8.848
36.2756 | 8.8368
36.2856 | 8.8286
36.2956 | 8.8189
36.3056 | 8.8103
36.3156 | 8.7977
36.3256 | 8.7904
36.3356 | 8.7781
36.3457 | 8.7696
36.3557 | 8.7588
36.3657 | 8.749
36.3757 | 8.7401
36.3857 | 8.7284
36.3957 | 8.7195
36.4057 | 8.7073
36.4157 | 8.6977
36.4257 | 8.6872
36.4357 | 8.6782
36.4458 | 8.6668
36.4558 | 8.658
36.4658 | 8.649
36.4758 | 8.6376
36.4858 | 8.6279
36.4958 | 8.6166
36.5058 | 8.6078
36.5158 | 8.5973
36.5258 | 8.5873
36.5358 | 8.5767
36.5459 | 8.5689
36.5559 | 8.5577
36.5659 | 8.5478
36.5759 | 8.537
36.5859 | 8.528
36.5959 | 8.518
36.6059 | 8.5082
36.6159 | 8.4966
36.6259 | 8.4877
36.6359 | 8.4779
36.646 | 8.4666
36.656 | 8.4588
36.666 | 8.4492
36.676 | 8.4405
36.686 | 8.4294
36.696 | 8.4198
36.706 | 8.4099
36.716 | 8.4006
36.726 | 8.3895
36.736 | 8.3794
36.746 | 8.3708
36.7561 | 8.3604
36.7661 | 8.3512
36.7761 | 8.3396
36.7861 | 8.3302
36.7961 | 8.3203
36.8061 | 8.312
36.8161 | 8.3006
36.8261 | 8.2909
36.8361 | 8.2812
36.8461 | 8.2702
36.8562 | 8.2627
36.8662 | 8.2529
36.8762 | 8.2442
36.8862 | 8.2334
36.8962 | 8.2236
36.9062 | 8.2139
36.9162 | 8.2049
36.9262 | 8.1937
36.9362 | 8.183
36.9462 | 8.1734
36.9563 | 8.1635
36.9663 | 8.1544
36.9763 | 8.1454
36.9863 | 8.1356
36.9963 | 8.1253
37.0063 | 8.1146
37.0163 | 8.1049
37.0263 | 8.0949
37.0363 | 8.0852
37.0463 | 8.0769
37.0564 | 8.0683
37.0664 | 8.0577
37.0764 | 8.048
37.0864 | 8.0391
37.0964 | 8.0279
37.1064 | 8.0181
37.1164 | 8.0075
37.1264 | 7.9981
37.1364 | 7.988
37.1464 | 7.9778
37.1565 | 7.9689
37.1665 | 7.9601
37.1765 | 7.9496
37.1865 | 7.9397
37.1965 | 7.9308
37.2065 | 7.9224
37.2165 | 7.9116
37.2265 | 7.8989
37.2365 | 7.892
37.2465 | 7.8827
37.2566 | 7.871
37.2666 | 7.8624
37.2766 | 7.8517
37.2866 | 7.8437
37.2966 | 7.8332
37.3066 | 7.8236
37.3166 | 7.814
37.3266 | 7.8056
37.3366 | 7.7951
37.3466 | 7.7854
37.3567 | 7.7765
37.3667 | 7.768
37.3767 | 7.758
37.3867 | 7.7498
37.3967 | 7.7383
37.4067 | 7.7282
37.4167 | 7.719
37.4267 | 7.7114
37.4367 | 7.7015
37.4467 | 7.691
37.4567 | 7.6803
37.4668 | 7.67
37.4768 | 7.6601
37.4868 | 7.6505
37.4968 | 7.6424
37.5068 | 7.6319
37.5168 | 7.6226
37.5268 | 7.6135
37.5368 | 7.6024
37.5468 | 7.5931
37.5568 | 7.5834
37.5669 | 7.5745
37.5769 | 7.5633
37.5869 | 7.5549
37.5969 | 7.5461
37.6069 | 7.5359
37.6169 | 7.5266
37.6269 | 7.5175
37.6369 | 7.5069
37.6469 | 7.499
37.6569 | 7.4886
37.667 | 7.4796
37.677 | 7.4697
37.687 | 7.4597
37.697 | 7.4492
37.707 | 7.4418
37.717 | 7.4314
37.727 | 7.4212
37.737 | 7.4119
37.747 | 7.4035
37.757 | 7.3933
37.7671 | 7.3851
37.7771 | 7.3764
37.7871 | 7.3663
37.7971 | 7.3569
37.8071 | 7.3472
37.8171 | 7.3371
37.8271 | 7.3298
37.8371 | 7.3196
37.8471 | 7.3101
37.8571 | 7.3002
37.8672 | 7.2919
37.8772 | 7.2811
37.8872 | 7.2728
37.8972 | 7.2634
37.9072 | 7.2541
37.9172 | 7.2444
37.9272 | 7.2353
37.9372 | 7.2254
37.9472 | 7.2176
37.9572 | 7.208
37.9673 | 7.198
37.9773 | 7.1906
37.9873 | 7.1808
37.9973 | 7.1692
38.0073 | 7.1603
38.0173 | 7.1519
38.0273 | 7.1425
38.0373 | 7.1345
38.0473 | 7.1244
38.0573 | 7.1137
38.0674 | 7.1055
38.0774 | 7.0958
38.0874 | 7.0865
38.0974 | 7.0738
38.1074 | 7.0686
38.1174 | 7.0559
38.1274 | 7.0483
38.1374 | 7.0408
38.1474 | 7.0315
38.1574 | 7.0229
38.1675 | 7.0144
38.1775 | 7.0027
38.1875 | 6.995
38.1975 | 6.9854
38.2075 | 6.9773
38.2175 | 6.9677
38.2275 | 6.9582
38.2375 | 6.9489
38.2475 | 6.9404
38.2575 | 6.9309
38.2675 | 6.9205
38.2776 | 6.9129
38.2876 | 6.9028
38.2976 | 6.8945
38.3076 | 6.8833
38.3176 | 6.8746
38.3276 | 6.8676
38.3376 | 6.8575
38.3476 | 6.8484
38.3576 | 6.8385
38.3676 | 6.8308
38.3777 | 6.8212
38.3877 | 6.812
38.3977 | 6.8014
38.4077 | 6.7924
38.4177 | 6.7831
38.4277 | 6.7737
38.4377 | 6.7644
38.4477 | 6.7568
38.4577 | 6.7472
38.4677 | 6.7405
38.4778 | 6.7294
38.4878 | 6.7207
38.4978 | 6.711
38.5078 | 6.7039
38.5178 | 6.6936
38.5278 | 6.6838
38.5378 | 6.6742
38.5478 | 6.6667
38.5578 | 6.6564
38.5678 | 6.6473
38.5779 | 6.6389
38.5879 | 6.6291
38.5979 | 6.6193
38.6079 | 6.6126
38.6179 | 6.6017
38.6279 | 6.5932
38.6379 | 6.5843
38.6479 | 6.574
38.6579 | 6.5658
38.6679 | 6.5567
38.678 | 6.547
38.688 | 6.5402
38.698 | 6.5291
38.708 | 6.521
38.718 | 6.5129
38.728 | 6.5056
38.738 | 6.4958
38.748 | 6.4863
38.758 | 6.4783
38.768 | 6.4687
38.7781 | 6.4595
38.7881 | 6.4511
38.7981 | 6.442
38.8081 | 6.4335
38.8181 | 6.4237
38.8281 | 6.4147
38.8381 | 6.405
38.8481 | 6.398
38.8581 | 6.3887
38.8681 | 6.38
38.8781 | 6.3708
38.8882 | 6.3632
38.8982 | 6.3543
38.9082 | 6.345
38.9182 | 6.336
38.9282 | 6.3284
38.9382 | 6.3181
38.9482 | 6.3109
38.9582 | 6.3002
38.9682 | 6.2938
38.9782 | 6.2831
38.9883 | 6.2747
38.9983 | 6.2664
39.0083 | 6.2582
39.0183 | 6.2488
39.0283 | 6.2399
39.0383 | 6.2305
39.0483 | 6.224
39.0583 | 6.2148
39.0683 | 6.205
39.0783 | 6.1956
39.0884 | 6.1889
39.0984 | 6.1793
39.1084 | 6.1702
39.1184 | 6.1603
39.1284 | 6.1531
39.1384 | 6.1449
39.1484 | 6.1358
39.1584 | 6.1256
39.1684 | 6.1183
39.1784 | 6.1095
39.1885 | 6.1009
39.1985 | 6.0911
39.2085 | 6.0843
39.2185 | 6.0731
39.2285 | 6.0666
39.2385 | 6.0571
39.2485 | 6.0481
39.2585 | 6.0405
39.2685 | 6.0323
39.2785 | 6.0252
39.2886 | 6.0152
39.2986 | 6.0059
39.3086 | 5.9972
39.3186 | 5.9878
39.3286 | 5.9808
39.3386 | 5.9713
39.3486 | 5.9634
39.3586 | 5.9533
39.3686 | 5.9457
39.3786 | 5.9375
39.3887 | 5.9295
39.3987 | 5.9216
39.4087 | 5.9109
39.4187 | 5.9035
39.4287 | 5.8958
39.4387 | 5.8873
39.4487 | 5.881
39.4587 | 5.8702
39.4687 | 5.8631
39.4787 | 5.8534
39.4888 | 5.8449
39.4988 | 5.8364
39.5088 | 5.8285
39.5188 | 5.8189
39.5288 | 5.8107
39.5388 | 5.8017
39.5488 | 5.7943
39.5588 | 5.7846
39.5688 | 5.7778
39.5788 | 5.7685
39.5889 | 5.7611
39.5989 | 5.7527
39.6089 | 5.7446
39.6189 | 5.736
39.6289 | 5.7287
39.6389 | 5.7197
39.6489 | 5.7113
39.6589 | 5.7021
39.6689 | 5.6947
39.6789 | 5.6856
39.6889 | 5.6794
39.699 | 5.6691
39.709 | 5.6615
39.719 | 5.6528
39.729 | 5.6449
39.739 | 5.637
39.749 | 5.6293
39.759 | 5.6204
39.769 | 5.6121
39.779 | 5.6051
39.789 | 5.5973
39.7991 | 5.5878
39.8091 | 5.58
39.8191 | 5.5724
39.8291 | 5.5641
39.8391 | 5.5541
39.8491 | 5.5456
39.8591 | 5.5395
39.8691 | 5.5303
39.8791 | 5.5218
39.8891 | 5.5142
39.8992 | 5.505
39.9092 | 5.4989
39.9192 | 5.4898
39.9292 | 5.4819
39.9392 | 5.4735
39.9492 | 5.466
39.9592 | 5.4566
39.9692 | 5.4507
39.9792 | 5.4398
39.9892 | 5.4333
39.9993 | 5.4262
40.0093 | 5.4194
40.0193 | 5.4091
40.0293 | 5.4029
40.0393 | 5.3942
40.0493 | 5.3864
40.0593 | 5.3786
40.0693 | 5.3715
40.0793 | 5.3632
40.0893 | 5.3545
40.0994 | 5.3464
40.1094 | 5.3378
40.1194 | 5.3307
40.1294 | 5.3227
40.1394 | 5.3154
40.1494 | 5.3088
40.1594 | 5.2997
40.1694 | 5.2916
40.1794 | 5.2841
40.1894 | 5.2766
40.1994 | 5.2661
40.2095 | 5.2602
40.2195 | 5.2506
40.2295 | 5.2435
40.2395 | 5.2364
40.2495 | 5.2287
40.2595 | 5.2206
40.2695 | 5.2133
40.2795 | 5.2037
40.2895 | 5.1981
40.2995 | 5.189
40.3096 | 5.1823
40.3196 | 5.1728
40.3296 | 5.1665
40.3396 | 5.1584
40.3496 | 5.1518
40.3596 | 5.1421
40.3696 | 5.1347
40.3796 | 5.1271
40.3896 | 5.1185
40.3996 | 5.1112
40.4097 | 5.1041
40.4197 | 5.0952
40.4297 | 5.0875
40.4397 | 5.0795
40.4497 | 5.0722
40.4597 | 5.0638
40.4697 | 5.0572
40.4797 | 5.0486
40.4897 | 5.0423
40.4997 | 5.0345
40.5098 | 5.0271
40.5198 | 5.019
40.5298 | 5.0113
40.5398 | 5.0052
40.5498 | 4.9965
40.5598 | 4.9886
40.5698 | 4.9819
40.5798 | 4.9743
40.5898 | 4.9667
40.5998 | 4.9593
40.6099 | 4.952
40.6199 | 4.9431
40.6299 | 4.9365
40.6399 | 4.9288
40.6499 | 4.9218
40.6599 | 4.9131
40.6699 | 4.9069
40.6799 | 4.898
40.6899 | 4.8915
40.6999 | 4.8816
40.71 | 4.8753
40.72 | 4.8673
40.73 | 4.8607
40.74 | 4.8534
40.75 | 4.8463
40.76 | 4.8404
40.77 | 4.8334
40.78 | 4.8249
40.79 | 4.8167
40.8 | 4.8095
40.81 | 4.8013
40.8201 | 4.793
40.8301 | 4.7873
40.8401 | 4.778
40.8501 | 4.7724
40.8601 | 4.7641
40.8701 | 4.7571
40.8801 | 4.7496
40.8901 | 4.7434
40.9001 | 4.7362
40.9101 | 4.7292
40.9202 | 4.7215
40.9302 | 4.7125
40.9402 | 4.7044
40.9502 | 4.6977
40.9602 | 4.6909
40.9702 | 4.6833
40.9802 | 4.6755
40.9902 | 4.6687
41.0002 | 4.6598
41.0102 | 4.6535
41.0203 | 4.645
41.0303 | 4.6387
41.0403 | 4.6301
41.0503 | 4.6231
41.0603 | 4.6162
41.0703 | 4.6102
41.0803 | 4.6021
41.0903 | 4.5956
41.1003 | 4.5893
41.1103 | 4.5815
41.1204 | 4.5739
41.1304 | 4.5674
41.1404 | 4.5586
41.1504 | 4.5519
41.1604 | 4.5439
41.1704 | 4.5377
41.1804 | 4.5291
41.1904 | 4.5223
41.2004 | 4.5165
41.2104 | 4.5076
41.2205 | 4.5011
41.2305 | 4.4943
41.2405 | 4.4859
41.2505 | 4.4799
41.2605 | 4.4719
41.2705 | 4.4659
41.2805 | 4.457
41.2905 | 4.4503
41.3005 | 4.4425
41.3105 | 4.4356
41.3206 | 4.4287
41.3306 | 4.4215
41.3406 | 4.4145
41.3506 | 4.4075
41.3606 | 4.3994
41.3706 | 4.3929
41.3806 | 4.3858
41.3906 | 4.3785
41.4006 | 4.3715
41.4106 | 4.3647
41.4207 | 4.3577
41.4307 | 4.3517
41.4407 | 4.3445
41.4507 | 4.3371
41.4607 | 4.3301
41.4707 | 4.3219
41.4807 | 4.3152
41.4907 | 4.3089
41.5007 | 4.3
41.5107 | 4.2944
41.5207 | 4.2881
41.5308 | 4.2805
41.5408 | 4.2732
41.5508 | 4.2671
41.5608 | 4.2608
41.5708 | 4.2536
41.5808 | 4.2467
41.5908 | 4.2399
41.6008 | 4.2319
41.6108 | 4.2259
41.6208 | 4.2193
41.6309 | 4.2129
41.6409 | 4.2046
41.6509 | 4.1985
41.6609 | 4.1912
41.6709 | 4.1852
41.6809 | 4.1775
41.6909 | 4.1718
41.7009 | 4.1641
41.7109 | 4.1581
41.7209 | 4.1496
41.731 | 4.1437
41.741 | 4.137
41.751 | 4.1299
41.761 | 4.1227
41.771 | 4.1158
41.781 | 4.109
41.791 | 4.1014
41.801 | 4.0958
41.811 | 4.0896
41.821 | 4.0824
41.8311 | 4.0757
41.8411 | 4.0688
41.8511 | 4.0625
41.8611 | 4.0552
41.8711 | 4.0487
41.8811 | 4.0416
41.8911 | 4.0348
41.9011 | 4.0272
41.9111 | 4.0223
41.9211 | 4.015
41.9312 | 4.0087
41.9412 | 4.001
41.9512 | 3.9947
41.9612 | 3.9886
41.9712 | 3.9826
41.9812 | 3.975
41.9912 | 3.9695
42.0012 | 3.9613
42.0112 | 3.9558
42.0212 | 3.9494
42.0313 | 3.9427
42.0413 | 3.9373
42.0513 | 3.93
42.0613 | 3.924
42.0713 | 3.918
42.0813 | 3.9098
42.0913 | 3.9044
42.1013 | 3.8967
42.1113 | 3.8902
42.1213 | 3.884
42.1314 | 3.8772
42.1414 | 3.8715
42.1514 | 3.8654
42.1614 | 3.859
42.1714 | 3.8517
42.1814 | 3.8456
42.1914 | 3.8397
42.2014 | 3.8327
42.2114 | 3.826
42.2214 | 3.8199
42.2314 | 3.8145
42.2415 | 3.8083
42.2515 | 3.802
42.2615 | 3.7946
42.2715 | 3.7879
42.2815 | 3.7821
42.2915 | 3.7759
42.3015 | 3.7696
42.3115 | 3.7632
42.3215 | 3.7564
42.3315 | 3.7495
42.3416 | 3.744
42.3516 | 3.7383
42.3616 | 3.732
42.3716 | 3.7248
42.3816 | 3.7185
42.3916 | 3.7128
42.4016 | 3.7069
42.4116 | 3.7002
42.4216 | 3.6942
42.4316 | 3.688
42.4417 | 3.6819
42.4517 | 3.6754
42.4617 | 3.6681
42.4717 | 3.663
42.4817 | 3.6566
42.4917 | 3.651
42.5017 | 3.6454
42.5117 | 3.6392
42.5217 | 3.6333
42.5317 | 3.6272
42.5418 | 3.6207
42.5518 | 3.6147
42.5618 | 3.6076
42.5718 | 3.6015
42.5818 | 3.5948
42.5918 | 3.5895
42.6018 | 3.5835
42.6118 | 3.5768
42.6218 | 3.5712
42.6318 | 3.5651
42.6419 | 3.5591
42.6519 | 3.5531
42.6619 | 3.5472
42.6719 | 3.5417
42.6819 | 3.5352
42.6919 | 3.5294
42.7019 | 3.5239
42.7119 | 3.5175
42.7219 | 3.5117
42.7319 | 3.5048
42.742 | 3.4995
42.752 | 3.4938
42.762 | 3.4889
42.772 | 3.4825
42.782 | 3.4765
42.792 | 3.4701
42.802 | 3.4638
42.812 | 3.4587
42.822 | 3.4533
42.832 | 3.4469
42.8421 | 3.4398
42.8521 | 3.4343
42.8621 | 3.4286
42.8721 | 3.4233
42.8821 | 3.4167
42.8921 | 3.4107
42.9021 | 3.405
42.9121 | 3.3994
42.9221 | 3.3943
42.9321 | 3.3884
42.9421 | 3.3819
42.9522 | 3.3753
42.9622 | 3.3694
42.9722 | 3.3637
42.9822 | 3.3586
42.9922 | 3.3526
43.0022 | 3.3473
43.0122 | 3.3413
43.0222 | 3.3349
43.0322 | 3.3296
43.0422 | 3.3235
43.0523 | 3.3186
43.0623 | 3.3126
43.0723 | 3.3067
43.0823 | 3.3013
43.0923 | 3.2954
43.1023 | 3.2891
43.1123 | 3.2841
43.1223 | 3.278
43.1323 | 3.2718
43.1423 | 3.267
43.1524 | 3.2614
43.1624 | 3.2555
43.1724 | 3.2498
43.1824 | 3.2443
43.1924 | 3.2382
43.2024 | 3.2337
43.2124 | 3.2274
43.2224 | 3.2216
43.2324 | 3.2172
43.2424 | 3.2119
43.2525 | 3.2048
43.2625 | 3.1996
43.2725 | 3.1943
43.2825 | 3.1886
43.2925 | 3.1837
43.3025 | 3.1775
43.3125 | 3.1717
43.3225 | 3.1668
43.3325 | 3.1602
43.3425 | 3.1558
43.3526 | 3.1498
43.3626 | 3.1443
43.3726 | 3.1386
43.3826 | 3.1336
43.3926 | 3.1281
43.4026 | 3.1216
43.4126 | 3.1168
43.4226 | 3.1116
43.4326 | 3.1059
43.4426 | 3.1
43.4527 | 3.0942
43.4627 | 3.0889
43.4727 | 3.0841
43.4827 | 3.0784
43.4927 | 3.0725
43.5027 | 3.0679
43.5127 | 3.0625
43.5227 | 3.0564
43.5327 | 3.051
43.5427 | 3.0459
43.5528 | 3.0397
43.5628 | 3.0347
43.5728 | 3.029
43.5828 | 3.0236
43.5928 | 3.0193
43.6028 | 3.0136
43.6128 | 3.0121
43.6228 | 3.0585
43.6328 | 3.1328
43.6428 | 3.1455
43.6528 | 3.2072
43.6629 | 3.3229
43.6729 | 3.3558
43.6829 | 3.3079
43.6929 | 3.224
43.7029 | 3.1495
43.7129 | 3.1245
43.7229 | 3.1297
43.7329 | 3.1352
43.7429 | 3.1384
43.7529 | 3.1252
43.763 | 3.1189
43.773 | 3.1092
43.783 | 3.0994
43.793 | 3.1007
43.803 | 3.1041
43.813 | 3.1025
43.823 | 3.1047
43.833 | 3.1138
43.843 | 3.1108
43.853 | 3.1127
43.8631 | 3.1259
43.8731 | 3.1082
43.8831 | 3.0876
43.8931 | 3.0947
43.9031 | 3.094
43.9131 | 3.0902
43.9231 | 3.0696
43.9331 | 2.987
43.9431 | 2.9291
43.9531 | 2.9064
43.9632 | 2.8982
43.9732 | 2.8915
43.9832 | 2.8841
43.9932 | 2.8766
44.0032 | 2.8674
44.0132 | 2.8583
44.0232 | 2.8524
44.0332 | 2.846
44.0432 | 2.8391
44.0532 | 2.8323
44.0633 | 2.8245
44.0733 | 2.8177
44.0833 | 2.8123
44.0933 | 2.8054
44.1033 | 2.7983
44.1133 | 2.7929
44.1233 | 2.7892
44.1333 | 2.7996
44.1433 | 2.8266
44.1533 | 2.8399
44.1634 | 2.8843
44.1734 | 2.898
44.1834 | 2.8849
44.1934 | 2.8609
44.2034 | 2.8337
44.2134 | 2.8101
44.2234 | 2.8009
44.2334 | 2.7973
44.2434 | 2.7966
44.2534 | 2.7904
44.2634 | 2.7815
44.2735 | 2.7736
44.2835 | 2.7654
44.2935 | 2.759
44.3035 | 2.7572
44.3135 | 2.754
44.3235 | 2.7531
44.3335 | 2.753
44.3435 | 2.751
44.3535 | 2.7465
44.3635 | 2.7478
44.3736 | 2.7427
44.3836 | 2.7314
44.3936 | 2.7278
44.4036 | 2.7252
44.4136 | 2.7164
44.4236 | 2.7101
44.4336 | 2.6839
44.4436 | 2.6564
44.4536 | 2.6354
44.4636 | 2.625
44.4737 | 2.6197
44.4837 | 2.6154
44.4937 | 2.6097
44.5037 | 2.6048
44.5137 | 2.5994
44.5237 | 2.5926
44.5337 | 2.586
44.5437 | 2.5809
44.5537 | 2.5751
44.5637 | 2.5691
44.5738 | 2.5629
44.5838 | 2.5578
44.5938 | 2.5505
44.6038 | 2.5449
44.6138 | 2.5394
44.6238 | 2.5344
44.6338 | 2.5303
44.6438 | 2.5358
44.6538 | 2.5415
44.6638 | 2.5512
44.6739 | 2.5604
44.6839 | 2.5578
44.6939 | 2.5461
44.7039 | 2.5348
44.7139 | 2.5208
44.7239 | 2.511
44.7339 | 2.5047
44.7439 | 2.5008
44.7539 | 2.4961
44.7639 | 2.4899
44.774 | 2.4831
44.784 | 2.4775
44.794 | 2.4713
44.804 | 2.469
44.814 | 2.4652
44.824 | 2.462
44.834 | 2.4594
44.844 | 2.4576
44.854 | 2.4524
44.864 | 2.4492
44.874 | 2.4466
44.8841 | 2.4405
44.8941 | 2.4335
44.9041 | 2.4295
44.9141 | 2.4237
44.9241 | 2.4178
44.9341 | 2.4076
44.9441 | 2.3947
44.9541 | 2.3831
44.9641 | 2.3738
44.9741 | 2.368
44.9842 | 2.3639
44.9942 | 2.3592
45.0042 | 2.3548
45.0142 | 2.3503
45.0242 | 2.3452
45.0342 | 2.3403
45.0442 | 2.3348
45.0542 | 2.3297
45.0642 | 2.3251
45.0742 | 2.3191
45.0843 | 2.3143
45.0943 | 2.309
45.1043 | 2.304
45.1143 | 2.299
45.1243 | 2.2941
45.1343 | 2.2908
45.1443 | 2.2872
45.1543 | 2.2866
45.1643 | 2.2874
45.1743 | 2.2889
45.1844 | 2.2877
45.1944 | 2.2825
45.2044 | 2.2757
45.2144 | 2.2669
45.2244 | 2.2598
45.2344 | 2.2526
45.2444 | 2.2479
45.2544 | 2.2438
45.2644 | 2.2396
45.2744 | 2.2334
45.2845 | 2.2292
45.2945 | 2.2241
45.3045 | 2.2205
45.3145 | 2.2167
45.3245 | 2.2136
45.3345 | 2.2094
45.3445 | 2.2069
45.3545 | 2.2028
45.3645 | 2.1981
45.3745 | 2.1939
45.3846 | 2.1903
45.3946 | 2.1842
45.4046 | 2.1803
45.4146 | 2.1752
45.4246 | 2.171
45.4346 | 2.1651
45.4446 | 2.1583
45.4546 | 2.1505
45.4646 | 2.1442
45.4746 | 2.138
45.4847 | 2.1339
45.4947 | 2.1295
45.5047 | 2.1265
45.5147 | 2.1217
45.5247 | 2.1181
45.5347 | 2.1134
45.5447 | 2.1098
45.5547 | 2.105
45.5647 | 2.1005
45.5747 | 2.0949
45.5848 | 2.0909
45.5948 | 2.0862
45.6048 | 2.0823
45.6148 | 2.0769
45.6248 | 2.0729
45.6348 | 2.0682
45.6448 | 2.0652
45.6548 | 2.0617
45.6648 | 2.0594
45.6748 | 2.0579
45.6848 | 2.0562
45.6949 | 2.0518
45.7049 | 2.0472
45.7149 | 2.0416
45.7249 | 2.0362
45.7349 | 2.03
45.7449 | 2.0263
45.7549 | 2.0218
45.7649 | 2.0184
45.7749 | 2.0132
45.7849 | 2.0093
45.795 | 2.0049
45.805 | 2.0015
45.815 | 1.9977
45.825 | 1.9942
45.835 | 1.9905
45.845 | 1.9867
45.855 | 1.9828
45.865 | 1.9795
45.875 | 1.9749
45.885 | 1.9715
45.8951 | 1.9662
45.9051 | 1.9632
45.9151 | 1.958
45.9251 | 1.9544
45.9351 | 1.9492
45.9451 | 1.9452
45.9551 | 1.9393
45.9651 | 1.9349
45.9751 | 1.9301
45.9851 | 1.9263
45.9952 | 1.9225
46.0052 | 1.9192
46.0152 | 1.9149
46.0252 | 1.912
46.0352 | 1.9066
46.0452 | 1.9038
46.0552 | 1.8998
46.0652 | 1.8965
46.0752 | 1.8917
46.0852 | 1.8879
46.0953 | 1.8836
46.1053 | 1.8806
46.1153 | 1.8758
46.1253 | 1.8721
46.1353 | 1.8676
46.1453 | 1.8653
46.1553 | 1.8602
46.1653 | 1.8579
46.1753 | 1.8543
46.1853 | 1.852
46.1953 | 1.8481
46.2054 | 1.8448
46.2154 | 1.8398
46.2254 | 1.8361
46.2354 | 1.8314
46.2454 | 1.8271
46.2554 | 1.8226
46.2654 | 1.8197
46.2754 | 1.8153
46.2854 | 1.8122
46.2954 | 1.8075
46.3055 | 1.8044
46.3155 | 1.8011
46.3255 | 1.798
46.3355 | 1.7938
46.3455 | 1.791
46.3555 | 1.7867
46.3655 | 1.7837
46.3755 | 1.7794
46.3855 | 1.7764
46.3955 | 1.7722
46.4056 | 1.7696
46.4156 | 1.7651
46.4256 | 1.7619
46.4356 | 1.757
46.4456 | 1.7537
46.4556 | 1.7494
46.4656 | 1.7458
46.4756 | 1.7414
46.4856 | 1.7386
46.4956 | 1.7343
46.5057 | 1.7315
46.5157 | 1.7274
46.5257 | 1.7245
46.5357 | 1.72
46.5457 | 1.7175
46.5557 | 1.7129
46.5657 | 1.7098
46.5757 | 1.706
46.5857 | 1.7032
46.5957 | 1.6991
46.6058 | 1.6958
46.6158 | 1.6914
46.6258 | 1.6887
46.6358 | 1.6845
46.6458 | 1.6816
46.6558 | 1.6783
46.6658 | 1.6759
46.6758 | 1.6719
46.6858 | 1.6692
46.6958 | 1.665
46.7059 | 1.6625
46.7159 | 1.6585
46.7259 | 1.6553
46.7359 | 1.6508
46.7459 | 1.6484
46.7559 | 1.644
46.7659 | 1.641
46.7759 | 1.6373
46.7859 | 1.6347
46.7959 | 1.6307
46.806 | 1.6275
46.816 | 1.6239
46.826 | 1.6215
46.836 | 1.6179
46.846 | 1.6149
46.856 | 1.6112
46.866 | 1.609
46.876 | 1.6046
46.886 | 1.6018
46.896 | 1.598
46.906 | 1.5953
46.9161 | 1.5914
46.9261 | 1.5883
46.9361 | 1.5848
46.9461 | 1.5821
46.9561 | 1.5781
46.9661 | 1.5753
46.9761 | 1.5714
46.9861 | 1.5686
46.9961 | 1.5647
47.0061 | 1.5623
47.0162 | 1.5582
47.0262 | 1.5554
47.0362 | 1.5521
47.0462 | 1.5495
47.0562 | 1.5461
47.0662 | 1.5433
47.0762 | 1.5396
47.0862 | 1.5374
47.0962 | 1.533
47.1062 | 1.531
47.1163 | 1.5268
47.1263 | 1.5247
47.1363 | 1.5202
47.1463 | 1.518
47.1563 | 1.5141
47.1663 | 1.5118
47.1763 | 1.5083
47.1863 | 1.5062
47.1963 | 1.5034
47.2063 | 1.5004
47.2164 | 1.4966
47.2264 | 1.4939
47.2364 | 1.49
47.2464 | 1.4881
47.2564 | 1.4835
47.2664 | 1.4815
47.2764 | 1.4778
47.2864 | 1.4755
47.2964 | 1.4716
47.3064 | 1.4697
47.3165 | 1.4662
47.3265 | 1.4637
47.3365 | 1.46
47.3465 | 1.4582
47.3565 | 1.455
47.3665 | 1.4519
47.3765 | 1.4485
47.3865 | 1.4461
47.3965 | 1.4426
47.4065 | 1.4402
47.4166 | 1.4369
47.4266 | 1.4347
47.4366 | 1.432
47.4466 | 1.4288
47.4566 | 1.4252
47.4666 | 1.4228
47.4766 | 1.4187
47.4866 | 1.4164
47.4966 | 1.4131
47.5066 | 1.4115
47.5166 | 1.4075
47.5267 | 1.4054
47.5367 | 1.4025
47.5467 | 1.4004
47.5567 | 1.3966
47.5667 | 1.3939
47.5767 | 1.3909
47.5867 | 1.3888
47.5967 | 1.3853
47.6067 | 1.3833
47.6167 | 1.3797
47.6268 | 1.3775
47.6368 | 1.3741
47.6468 | 1.3719
47.6568 | 1.3685
47.6668 | 1.3667
47.6768 | 1.3634
47.6868 | 1.3608
47.6968 | 1.3576
47.7068 | 1.3556
47.7168 | 1.3525
47.7269 | 1.35
47.7369 | 1.3471
47.7469 | 1.3448
47.7569 | 1.342
47.7669 | 1.3393
47.7769 | 1.3365
47.7869 | 1.3343
47.7969 | 1.3308
47.8069 | 1.3287
47.8169 | 1.3255
47.827 | 1.3237
47.837 | 1.3206
47.847 | 1.3184
47.857 | 1.3152
47.867 | 1.3126
47.877 | 1.3093
47.887 | 1.3073
47.897 | 1.3042
47.907 | 1.3019
47.917 | 1.2989
47.9271 | 1.2961
47.9371 | 1.2934
47.9471 | 1.2919
47.9571 | 1.2881
47.9671 | 1.2862
47.9771 | 1.2831
47.9871 | 1.2818
47.9971 | 1.278
48.0071 | 1.2767
48.0171 | 1.2736
48.0272 | 1.2717
48.0372 | 1.2683
48.0472 | 1.2659
48.0572 | 1.2628
48.0672 | 1.2613
48.0772 | 1.258
48.0872 | 1.2564
48.0972 | 1.2526
48.1072 | 1.2511
48.1172 | 1.2485
48.1273 | 1.2463
48.1373 | 1.2436
48.1473 | 1.242
48.1573 | 1.2389
48.1673 | 1.2373
48.1773 | 1.2338
48.1873 | 1.2323
48.1973 | 1.2291
48.2073 | 1.2272
48.2173 | 1.2245
48.2274 | 1.2223
48.2374 | 1.2192
48.2474 | 1.2172
48.2574 | 1.2147
48.2674 | 1.2129
48.2774 | 1.2095
48.2874 | 1.2081
48.2974 | 1.2044
48.3074 | 1.203
48.3174 | 1.2005
48.3274 | 1.1986
48.3375 | 1.1957
48.3475 | 1.1938
48.3575 | 1.1907
48.3675 | 1.1892
48.3775 | 1.1864
48.3875 | 1.1845
48.3975 | 1.1817
48.4075 | 1.1791
48.4175 | 1.1766
48.4275 | 1.1749
48.4376 | 1.1723
48.4476 | 1.1706
48.4576 | 1.1683
48.4676 | 1.1665
48.4776 | 1.1639
48.4876 | 1.1625
48.4976 | 1.1595
48.5076 | 1.1576
48.5176 | 1.1551
48.5276 | 1.1537
48.5377 | 1.1509
48.5477 | 1.1491
48.5577 | 1.1461
48.5677 | 1.1442
48.5777 | 1.1413
48.5877 | 1.1394
48.5977 | 1.1364
48.6077 | 1.1348
48.6177 | 1.1327
48.6277 | 1.131
48.6378 | 1.1279
48.6478 | 1.1263
48.6578 | 1.1241
48.6678 | 1.1218
48.6778 | 1.1195
48.6878 | 1.1184
48.6978 | 1.1162
48.7078 | 1.1142
48.7178 | 1.1116
48.7278 | 1.11
48.7379 | 1.1075
48.7479 | 1.1057
48.7579 | 1.1031
48.7679 | 1.1014
48.7779 | 1.0988
48.7879 | 1.0972
48.7979 | 1.0944
48.8079 | 1.093
48.8179 | 1.0909
48.8279 | 1.0894
48.8379 | 1.0867
48.848 | 1.0853
48.858 | 1.0823
48.868 | 1.0809
48.878 | 1.0784
48.888 | 1.0772
48.898 | 1.0744
48.908 | 1.0731
48.918 | 1.0701
48.928 | 1.069
48.938 | 1.0665
48.9481 | 1.0651
48.9581 | 1.0625
48.9681 | 1.0605
48.9781 | 1.0582
48.9881 | 1.0563
48.9981 | 1.054
49.0081 | 1.0528
49.0181 | 1.0505
49.0281 | 1.0492
49.0381 | 1.0474
49.0482 | 1.0454
49.0582 | 1.0429
49.0682 | 1.0411
49.0782 | 1.039
49.0882 | 1.0378
49.0982 | 1.0355
49.1082 | 1.0336
49.1182 | 1.0315
49.1282 | 1.0296
49.1382 | 1.0268
49.1483 | 1.0257
49.1583 | 1.023
49.1683 | 1.0223
49.1783 | 1.0194
49.1883 | 1.0186
49.1983 | 1.0167
49.2083 | 1.0148
49.2183 | 1.0124
49.2283 | 1.0108
49.2383 | 1.0085
49.2484 | 1.0071
49.2584 | 1.0047
49.2684 | 1.0035
49.2784 | 1.0015
49.2884 | 1.0003
49.2984 | 0.99791
49.3084 | 0.99676
49.3184 | 0.99459
49.3284 | 0.9932
49.3384 | 0.99119
49.3485 | 0.99011
49.3585 | 0.98822
49.3685 | 0.98556
49.3785 | 0.98361
49.3885 | 0.9828
49.3985 | 0.98051
49.4085 | 0.97872
49.4185 | 0.97689
49.4285 | 0.97552
49.4385 | 0.97334
49.4486 | 0.97232
49.4586 | 0.9699
49.4686 | 0.96839
49.4786 | 0.96651
49.4886 | 0.96491
49.4986 | 0.96256
49.5086 | 0.96176
49.5186 | 0.95971
49.5286 | 0.95831
49.5386 | 0.95593
49.5487 | 0.95529
49.5587 | 0.95269
49.5687 | 0.9515
49.5787 | 0.94912
49.5887 | 0.94832
49.5987 | 0.9464
49.6087 | 0.94474
49.6187 | 0.94296
49.6287 | 0.9416
49.6387 | 0.93949
49.6487 | 0.9387
49.6588 | 0.93662
49.6688 | 0.93538
49.6788 | 0.93337
49.6888 | 0.93193
49.6988 | 0.9303
49.7088 | 0.92893
49.7188 | 0.92682
49.7288 | 0.92537
49.7388 | 0.92409
49.7488 | 0.92298
49.7589 | 0.92049
49.7689 | 0.91997
49.7789 | 0.9184
49.7889 | 0.91666
49.7989 | 0.91478
49.8089 | 0.91355
49.8189 | 0.91139
49.8289 | 0.91021
49.8389 | 0.90827
49.8489 | 0.90678
49.859 | 0.90534
49.869 | 0.90436
49.879 | 0.90246
49.889 | 0.90121
49.899 | 0.89973
49.909 | 0.89804
49.919 | 0.89615
49.929 | 0.8954
49.939 | 0.89303
49.949 | 0.89218
49.9591 | 0.89075
49.9691 | 0.88901
49.9791 | 0.88732
49.9891 | 0.88637
49.9991 | 0.88454
50.0091 | 0.88357
50.0191 | 0.88166
50.0291 | 0.88031
50.0391 | 0.87854
50.0491 | 0.87725
50.0592 | 0.87508
50.0692 | 0.87475
50.0792 | 0.87248
50.0892 | 0.87174
50.0992 | 0.87026
50.1092 | 0.86886
50.1192 | 0.86737
50.1292 | 0.86625
50.1392 | 0.86439
50.1492 | 0.86333
50.1593 | 0.8612
50.1693 | 0.86063
50.1793 | 0.8591
50.1893 | 0.85795
50.1993 | 0.85625
50.2093 | 0.85559
50.2193 | 0.85393
50.2293 | 0.85247
50.2393 | 0.85134
50.2493 | 0.84996
50.2594 | 0.84847
50.2694 | 0.84741
50.2794 | 0.84527
50.2894 | 0.84447
50.2994 | 0.84324
50.3094 | 0.84241
50.3194 | 0.84089
50.3294 | 0.83953
50.3394 | 0.83842
50.3494 | 0.83712
50.3594 | 0.8351
50.3695 | 0.83397
50.3795 | 0.83305
50.3895 | 0.83202
50.3995 | 0.83017
50.4095 | 0.82927
50.4195 | 0.82823
50.4295 | 0.82667
50.4395 | 0.82512
50.4495 | 0.82361
50.4595 | 0.82271
50.4696 | 0.82114
50.4796 | 0.81957
50.4896 | 0.81846
50.4996 | 0.81718
50.5096 | 0.81679
50.5196 | 0.81504
50.5296 | 0.81413
50.5396 | 0.81276
50.5496 | 0.81142
50.5596 | 0.81023
50.5697 | 0.80896
50.5797 | 0.80753
50.5897 | 0.80609
50.5997 | 0.80546
50.6097 | 0.80392
50.6197 | 0.80287
50.6297 | 0.80177
50.6397 | 0.80065
50.6497 | 0.79942
50.6597 | 0.79869
50.6698 | 0.79723
50.6798 | 0.79591
50.6898 | 0.79509
50.6998 | 0.79354
50.7098 | 0.79276
50.7198 | 0.7914
50.7298 | 0.79002
50.7398 | 0.78879
50.7498 | 0.78778
50.7598 | 0.78676
50.7699 | 0.78611
50.7799 | 0.78457
50.7899 | 0.78356
50.7999 | 0.78235
50.8099 | 0.78108
50.8199 | 0.78026
50.8299 | 0.77866
50.8399 | 0.77805
50.8499 | 0.77707
50.8599 | 0.77704
50.87 | 0.77549
50.88 | 0.77406
50.89 | 0.77342
50.9 | 0.77246
50.91 | 0.77092
50.92 | 0.76995
50.93 | 0.76886
50.94 | 0.76765
50.95 | 0.76672
50.96 | 0.76567
50.9701 | 0.76462
50.9801 | 0.76337
50.9901 | 0.76287
51.0001 | 0.76228
51.0101 | 0.7607
51.0201 | 0.75973
51.0301 | 0.75881
51.0401 | 0.75791
51.0501 | 0.75675
51.0601 | 0.75593
51.0701 | 0.75477
51.0802 | 0.75389
51.0902 | 0.75307
51.1002 | 0.75209
51.1102 | 0.75133
51.1202 | 0.75046
51.1302 | 0.74889
51.1402 | 0.74842
51.1502 | 0.74779
51.1602 | 0.74642
51.1702 | 0.74576
51.1803 | 0.74463
51.1903 | 0.74334
51.2003 | 0.743
51.2103 | 0.74156
51.2203 | 0.74026
51.2303 | 0.73969
51.2403 | 0.73941
51.2503 | 0.73827
51.2603 | 0.73789
51.2703 | 0.73675
51.2804 | 0.73535
51.2904 | 0.73486
51.3004 | 0.73411
51.3104 | 0.73327
51.3204 | 0.73252
51.3304 | 0.73101
51.3404 | 0.73034
51.3504 | 0.72951
51.3604 | 0.7289
51.3704 | 0.72787
51.3805 | 0.72698
51.3905 | 0.72648
51.4005 | 0.72565
51.4105 | 0.72508
51.4205 | 0.72409
51.4305 | 0.72321
51.4405 | 0.72185
51.4505 | 0.7207
51.4605 | 0.72012
51.4705 | 0.71908
51.4806 | 0.7183
51.4906 | 0.71753
51.5006 | 0.71691
51.5106 | 0.7156
51.5206 | 0.71518
51.5306 | 0.71436
51.5406 | 0.71344
51.5506 | 0.71333
51.5606 | 0.71223
51.5706 | 0.7116
51.5807 | 0.71112
51.5907 | 0.71022
51.6007 | 0.70965
51.6107 | 0.70893
51.6207 | 0.70844
51.6307 | 0.70768
51.6407 | 0.70657
51.6507 | 0.70513
51.6607 | 0.70514
51.6707 | 0.70472
51.6808 | 0.70352
51.6908 | 0.70246
51.7008 | 0.70146
51.7108 | 0.70091
51.7208 | 0.70052
51.7308 | 0.69906
51.7408 | 0.69856
51.7508 | 0.69796
51.7608 | 0.69711
51.7708 | 0.69662
51.7809 | 0.69635
51.7909 | 0.6956
51.8009 | 0.69469
51.8109 | 0.69403
51.8209 | 0.69438
51.8309 | 0.69277
51.8409 | 0.69221
51.8509 | 0.69125
51.8609 | 0.69083
51.8709 | 0.68992
51.8809 | 0.68908
51.891 | 0.68865
51.901 | 0.68802
51.911 | 0.68772
51.921 | 0.68684
51.931 | 0.68597
51.941 | 0.68577
51.951 | 0.68498
51.961 | 0.6844
51.971 | 0.68375
51.981 | 0.68306
51.9911 | 0.68259
52.0011 | 0.68186
52.0111 | 0.68097
52.0211 | 0.68074
52.0311 | 0.68053
52.0411 | 0.67957
52.0511 | 0.67891
52.0611 | 0.67881
52.0711 | 0.67828
52.0811 | 0.67729
52.0912 | 0.67652
52.1012 | 0.67603
52.1112 | 0.6752
52.1212 | 0.67464
52.1312 | 0.67419
52.1412 | 0.67365
52.1512 | 0.67336
52.1612 | 0.67257
52.1712 | 0.67199
52.1812 | 0.67156
52.1913 | 0.67129
52.2013 | 0.6709
52.2113 | 0.67021
52.2213 | 0.66972
52.2313 | 0.6689
52.2413 | 0.66908
52.2513 | 0.66784
52.2613 | 0.66777
52.2713 | 0.66732
52.2813 | 0.66708
52.2914 | 0.66637
52.3014 | 0.66626
52.3114 | 0.66545
52.3214 | 0.66497
52.3314 | 0.66394
52.3414 | 0.66411
52.3514 | 0.66344
52.3614 | 0.66323
52.3714 | 0.66228
52.3814 | 0.66237
52.3915 | 0.66178
52.4015 | 0.66094
52.4115 | 0.6606
52.4215 | 0.66011
52.4315 | 0.65914
52.4415 | 0.65913
52.4515 | 0.65864
52.4615 | 0.65813
52.4715 | 0.65752
52.4815 | 0.6572
52.4916 | 0.65671
52.5016 | 0.65661
52.5116 | 0.65599
52.5216 | 0.65627
52.5316 | 0.65591
52.5416 | 0.65556
52.5516 | 0.65506
52.5616 | 0.65464
52.5716 | 0.65402
52.5816 | 0.65379
52.5916 | 0.65318
52.6017 | 0.65261
52.6117 | 0.65205
52.6217 | 0.65143
52.6317 | 0.65135
52.6417 | 0.65092
52.6517 | 0.65093
52.6617 | 0.65018
52.6717 | 0.64981
52.6817 | 0.64965
52.6917 | 0.64971
52.7018 | 0.64889
52.7118 | 0.64876
52.7218 | 0.64831
52.7318 | 0.64753
52.7418 | 0.64732
52.7518 | 0.64731
52.7618 | 0.64695
52.7718 | 0.64659
52.7818 | 0.64672
52.7918 | 0.64589
52.8019 | 0.646
52.8119 | 0.64549
52.8219 | 0.64529
52.8319 | 0.64519
52.8419 | 0.64498
52.8519 | 0.64491
52.8619 | 0.64433
52.8719 | 0.64396
52.8819 | 0.64425
52.8919 | 0.64379
52.902 | 0.64381
52.912 | 0.6428
52.922 | 0.64225
52.932 | 0.64183
52.942 | 0.64183
52.952 | 0.64135
52.962 | 0.64148
52.972 | 0.64095
52.982 | 0.64106
52.992 | 0.64076
53.0021 | 0.64049
53.0121 | 0.63996
53.0221 | 0.64023
53.0321 | 0.63921
53.0421 | 0.63967
53.0521 | 0.63901
53.0621 | 0.63876
53.0721 | 0.63873
53.0821 | 0.63848
53.0921 | 0.63829
53.1022 | 0.63788
53.1122 | 0.63749
53.1222 | 0.63757
53.1322 | 0.63711
53.1422 | 0.63744
53.1522 | 0.63695
53.1622 | 0.63705
53.1722 | 0.63676
53.1822 | 0.63615
53.1922 | 0.63597
53.2022 | 0.63636
53.2123 | 0.63564
53.2223 | 0.63589
53.2323 | 0.6353
53.2423 | 0.63527
53.2523 | 0.63476
53.2623 | 0.63501
53.2723 | 0.6352
53.2823 | 0.63435
53.2923 | 0.6343
53.3023 | 0.63432
53.3124 | 0.6339
53.3224 | 0.63358
53.3324 | 0.63332
53.3424 | 0.63366
53.3524 | 0.63341
53.3624 | 0.63331
53.3724 | 0.63257
53.3824 | 0.63331
53.3924 | 0.63272
53.4024 | 0.63243
53.4125 | 0.63228
53.4225 | 0.63281
53.4325 | 0.63246
53.4425 | 0.63222
53.4525 | 0.63164
53.4625 | 0.63178
53.4725 | 0.63182
53.4825 | 0.63189
53.4925 | 0.63161
53.5025 | 0.63128
53.5126 | 0.63106
53.5226 | 0.6314
53.5326 | 0.63064
53.5426 | 0.63078
53.5526 | 0.63099
53.5626 | 0.63106
53.5726 | 0.63028
53.5826 | 0.63067
53.5926 | 0.63052
53.6026 | 0.63066
53.6127 | 0.6301
53.6227 | 0.63005
53.6327 | 0.62976
53.6427 | 0.62993
53.6527 | 0.62985
53.6627 | 0.62983
53.6727 | 0.62957
53.6827 | 0.62999
53.6927 | 0.62969
53.7027 | 0.62947
53.7128 | 0.62903
53.7228 | 0.62904
53.7328 | 0.62871
53.7428 | 0.6294
53.7528 | 0.62928
53.7628 | 0.62939
53.7728 | 0.6292
53.7828 | 0.62934
53.7928 | 0.62889
53.8028 | 0.62899
53.8129 | 0.62878
53.8229 | 0.62913
53.8329 | 0.62885
53.8429 | 0.62848
53.8529 | 0.62875
53.8629 | 0.62929
53.8729 | 0.62873
53.8829 | 0.62857
53.8929 | 0.62848
53.9029 | 0.62895
53.913 | 0.62839
53.923 | 0.62874
53.933 | 0.62792
53.943 | 0.62828
53.953 | 0.62801
53.963 | 0.62822
53.973 | 0.62759
53.983 | 0.62849
53.993 | 0.62812
54.003 | 0.62825
54.013 | 0.62764
54.0231 | 0.6284
54.0331 | 0.62725
54.0431 | 0.62802
54.0531 | 0.628
54.0631 | 0.62831
54.0731 | 0.62824
54.0831 | 0.6284
54.0931 | 0.62777
54.1031 | 0.62828
54.1131 | 0.62796
54.1232 | 0.62829
54.1332 | 0.6279
54.1432 | 0.62807
54.1532 | 0.62773
54.1632 | 0.62772
54.1732 | 0.62736
54.1832 | 0.62813
54.1932 | 0.62736
54.2032 | 0.62757
54.2132 | 0.62756
54.2233 | 0.62755
54.2333 | 0.62731
54.2433 | 0.62749
54.2533 | 0.62733
54.2633 | 0.62812
54.2733 | 0.62745
54.2833 | 0.62801
54.2933 | 0.62785
54.3033 | 0.62772
54.3133 | 0.62812
54.3234 | 0.62811
54.3334 | 0.62777
54.3434 | 0.62838
54.3534 | 0.62777
54.3634 | 0.62804
54.3734 | 0.62754
54.3834 | 0.62814
54.3934 | 0.62812
54.4034 | 0.6282
54.4134 | 0.62776
54.4235 | 0.62826
54.4335 | 0.62737
54.4435 | 0.6282
54.4535 | 0.62826
54.4635 | 0.62812
54.4735 | 0.62805
54.4835 | 0.62847
54.4935 | 0.62775
54.5035 | 0.62831
54.5135 | 0.62801
54.5236 | 0.62826
54.5336 | 0.62773
54.5436 | 0.62792
54.5536 | 0.62819
54.5636 | 0.62866
54.5736 | 0.62827
54.5836 | 0.62806
54.5936 | 0.62778
54.6036 | 0.62818
54.6136 | 0.62774
54.6237 | 0.62829
54.6337 | 0.6278
54.6437 | 0.62766
54.6537 | 0.62732
54.6637 | 0.62797
54.6737 | 0.62726
54.6837 | 0.62795
54.6937 | 0.62777
54.7037 | 0.62808
54.7137 | 0.62788
54.7238 | 0.62809
54.7338 | 0.62793
54.7438 | 0.62809
54.7538 | 0.62818
54.7638 | 0.6279
54.7738 | 0.62763
54.7838 | 0.6283
54.7938 | 0.62824
54.8038 | 0.628
54.8138 | 0.62801
54.8239 | 0.62873
54.8339 | 0.62842
54.8439 | 0.62829
54.8539 | 0.62838
54.8639 | 0.62868
54.8739 | 0.62843
54.8839 | 0.6287
54.8939 | 0.62808
54.9039 | 0.629
54.9139 | 0.62829
54.9239 | 0.62871
54.934 | 0.62845
54.944 | 0.62889
54.954 | 0.62848
54.964 | 0.62889
54.974 | 0.62828
54.984 | 0.62923
54.994 | 0.62878
55.004 | 0.62888
55.014 | 0.62853
55.024 | 0.62901
55.0341 | 0.62853
55.0441 | 0.62902
55.0541 | 0.62827
55.0641 | 0.62893
55.0741 | 0.62843
55.0841 | 0.62875
55.0941 | 0.62832
55.1041 | 0.62871
55.1141 | 0.62864
55.1241 | 0.62917
55.1342 | 0.62871
55.1442 | 0.62931
55.1542 | 0.62887
55.1642 | 0.62907
55.1742 | 0.62904
55.1842 | 0.62924
55.1942 | 0.62896
55.2042 | 0.62929
55.2142 | 0.62882
55.2242 | 0.62932
55.2343 | 0.62867
55.2443 | 0.62925
55.2543 | 0.62893
55.2643 | 0.62928
55.2743 | 0.62912
55.2843 | 0.62845
55.2943 | 0.62849
55.3043 | 0.62912
55.3143 | 0.62831
55.3243 | 0.62869
55.3344 | 0.62856
55.3444 | 0.62928
55.3544 | 0.6289
55.3644 | 0.62886
55.3744 | 0.62867
55.3844 | 0.62932
55.3944 | 0.62852
55.4044 | 0.6292
55.4144 | 0.62879
55.4244 | 0.62925
55.4345 | 0.6289
55.4445 | 0.62916
55.4545 | 0.62881
55.4645 | 0.62941
55.4745 | 0.62903
55.4845 | 0.6293
55.4945 | 0.62881
55.5045 | 0.62966
55.5145 | 0.62957
55.5245 | 0.62946
55.5346 | 0.62915
55.5446 | 0.62918
55.5546 | 0.62918
55.5646 | 0.62909
55.5746 | 0.62878
55.5846 | 0.62934
55.5946 | 0.62901
55.6046 | 0.62929
55.6146 | 0.62919
55.6246 | 0.62929
55.6346 | 0.62887
55.6447 | 0.6297
55.6547 | 0.62948
55.6647 | 0.62954
55.6747 | 0.62925
55.6847 | 0.62976
55.6947 | 0.62949
55.7047 | 0.62955
55.7147 | 0.6294
55.7247 | 0.62971
55.7347 | 0.62913
55.7448 | 0.62956
55.7548 | 0.62964
55.7648 | 0.62981
55.7748 | 0.62977
55.7848 | 0.62978
55.7948 | 0.62962
55.8048 | 0.63046
55.8148 | 0.6299
55.8248 | 0.63045
55.8348 | 0.6298
55.8449 | 0.63053
55.8549 | 0.62984
55.8649 | 0.63052
55.8749 | 0.62927
55.8849 | 0.63005
55.8949 | 0.6299
55.9049 | 0.63002
55.9149 | 0.62974
55.9249 | 0.63042
55.9349 | 0.62994
55.945 | 0.63012
55.955 | 0.62998
55.965 | 0.63037
55.975 | 0.62968
55.985 | 0.6303
55.995 | 0.62966
56.005 | 0.63031
56.015 | 0.63001
56.025 | 0.63031
56.035 | 0.62984
56.0451 | 0.62992
56.0551 | 0.6297
56.0651 | 0.63057
56.0751 | 0.62986
56.0851 | 0.63051
56.0951 | 0.63044
56.1051 | 0.63048
56.1151 | 0.63011
56.1251 | 0.63038
56.1351 | 0.63002
56.1452 | 0.63063
56.1552 | 0.6303
56.1652 | 0.63041
56.1752 | 0.63026
56.1852 | 0.63029
56.1952 | 0.63005
56.2052 | 0.63078
56.2152 | 0.63014
56.2252 | 0.63058
56.2352 | 0.63
56.2453 | 0.63041
56.2553 | 0.62999
56.2653 | 0.63086
56.2753 | 0.63035
56.2853 | 0.63095
56.2953 | 0.63066
56.3053 | 0.63099
56.3153 | 0.63021
56.3253 | 0.63088
56.3353 | 0.63024
56.3453 | 0.63112
56.3554 | 0.63033
56.3654 | 0.63103
56.3754 | 0.63042
56.3854 | 0.63116
56.3954 | 0.63076
56.4054 | 0.6312
56.4154 | 0.63095
56.4254 | 0.63109
56.4354 | 0.63052
56.4454 | 0.63111
56.4555 | 0.63112
56.4655 | 0.63135
56.4755 | 0.63128
56.4855 | 0.6316
56.4955 | 0.63131
56.5055 | 0.63182
56.5155 | 0.63088
56.5255 | 0.63113
56.5355 | 0.63102
56.5455 | 0.63164
56.5556 | 0.63088
56.5656 | 0.63124
56.5756 | 0.6306
56.5856 | 0.63119
56.5956 | 0.63086
56.6056 | 0.63139
56.6156 | 0.63098
56.6256 | 0.63149
56.6356 | 0.63072
56.6456 | 0.63143
56.6557 | 0.6309
56.6657 | 0.63172
56.6757 | 0.63108
56.6857 | 0.63151
56.6957 | 0.63075
56.7057 | 0.63143
56.7157 | 0.63097
56.7257 | 0.63133
56.7357 | 0.63111
56.7457 | 0.63156
56.7558 | 0.63106
56.7658 | 0.63162
56.7758 | 0.63068
56.7858 | 0.63141
56.7958 | 0.63115
56.8058 | 0.63141
56.8158 | 0.63081
56.8258 | 0.63114
56.8358 | 0.63087
56.8458 | 0.63135
56.8559 | 0.63074
56.8659 | 0.63166
56.8759 | 0.63111
56.8859 | 0.63161
56.8959 | 0.63088
56.9059 | 0.63177
56.9159 | 0.6307
56.9259 | 0.63137
56.9359 | 0.63045
56.9459 | 0.63148
56.956 | 0.63094
56.966 | 0.63184
56.976 | 0.63133
56.986 | 0.63166
56.996 | 0.63111
57.006 | 0.63176
57.016 | 0.63102
57.026 | 0.63153
57.036 | 0.63108
57.046 | 0.63191
57.056 | 0.6315
57.0661 | 0.6321
57.0761 | 0.63169
57.0861 | 0.6318
57.0961 | 0.63104
57.1061 | 0.63182
57.1161 | 0.63139
57.1261 | 0.63182
57.1361 | 0.63062
57.1461 | 0.6321
57.1561 | 0.63074
57.1662 | 0.63193
57.1762 | 0.63152
57.1862 | 0.63234
57.1962 | 0.63174
57.2062 | 0.63209
57.2162 | 0.63147
57.2262 | 0.63178
57.2362 | 0.63163
57.2462 | 0.63248
57.2562 | 0.63181
57.2663 | 0.63227
57.2763 | 0.63171
57.2863 | 0.63214
57.2963 | 0.6318
57.3063 | 0.63234
57.3163 | 0.632
57.3263 | 0.63248
57.3363 | 0.63202
57.3463 | 0.63284
57.3563 | 0.63222
57.3664 | 0.63275
57.3764 | 0.6324
57.3864 | 0.63269
57.3964 | 0.63211
57.4064 | 0.63291
57.4164 | 0.63208
57.4264 | 0.63286
57.4364 | 0.63224
57.4464 | 0.63294
57.4564 | 0.63236
57.4665 | 0.63248
57.4765 | 0.63234
57.4865 | 0.63293
57.4965 | 0.63229
57.5065 | 0.63287
57.5165 | 0.63216
57.5265 | 0.63291
57.5365 | 0.63235
57.5465 | 0.63296
57.5565 | 0.63299
57.5666 | 0.63331
57.5766 | 0.63245
57.5866 | 0.63343
57.5966 | 0.63252
57.6066 | 0.63309
57.6166 | 0.63213
57.6266 | 0.63277
57.6366 | 0.63233
57.6466 | 0.63332
57.6566 | 0.63272
57.6666 | 0.63311
57.6767 | 0.63261
57.6867 | 0.63303
57.6967 | 0.63256
57.7067 | 0.63293
57.7167 | 0.63268
57.7267 | 0.63326
57.7367 | 0.63246
57.7467 | 0.63329
57.7567 | 0.63267
57.7667 | 0.63284
57.7768 | 0.63279
57.7868 | 0.63356
57.7968 | 0.6328
57.8068 | 0.63309
57.8168 | 0.63271
57.8268 | 0.63347
57.8368 | 0.63262
57.8468 | 0.63345
57.8568 | 0.63255
57.8668 | 0.63314
57.8769 | 0.63265
57.8869 | 0.63324
57.8969 | 0.63275
57.9069 | 0.63317
57.9169 | 0.63276
57.9269 | 0.63307
57.9369 | 0.63297
57.9469 | 0.63306
57.9569 | 0.63261
57.9669 | 0.63336
57.977 | 0.63316
57.987 | 0.63355
57.997 | 0.6327
58.007 | 0.63336
58.017 | 0.63323
58.027 | 0.63394
58.037 | 0.63303
58.047 | 0.63357
58.057 | 0.63316
58.067 | 0.63332
58.0771 | 0.63279
58.0871 | 0.63383
58.0971 | 0.63302
58.1071 | 0.63379
58.1171 | 0.63296
58.1271 | 0.63331
58.1371 | 0.63287
58.1471 | 0.63343
58.1571 | 0.6333
58.1671 | 0.63388
58.1772 | 0.63322
58.1872 | 0.63403
58.1972 | 0.63313
58.2072 | 0.63428
58.2172 | 0.63335
58.2272 | 0.63409
58.2372 | 0.63373
58.2472 | 0.63412
58.2572 | 0.63329
58.2672 | 0.63384
58.2773 | 0.63371
58.2873 | 0.63475
58.2973 | 0.63386
58.3073 | 0.63512
58.3173 | 0.63398
58.3273 | 0.63423
58.3373 | 0.63363
58.3473 | 0.634
58.3573 | 0.63305
58.3673 | 0.63429
58.3773 | 0.6339
58.3874 | 0.63448
58.3974 | 0.63386
58.4074 | 0.63479
58.4174 | 0.63434
58.4274 | 0.63472
58.4374 | 0.63386
58.4474 | 0.63476
58.4574 | 0.63382
58.4674 | 0.63448
58.4774 | 0.63373
58.4875 | 0.63458
58.4975 | 0.63461
58.5075 | 0.63516
58.5175 | 0.63409
58.5275 | 0.63421
58.5375 | 0.63428
58.5475 | 0.63435
58.5575 | 0.63407
58.5675 | 0.63435
58.5775 | 0.6338
58.5876 | 0.6347
58.5976 | 0.63391
58.6076 | 0.63456
58.6176 | 0.63399
58.6276 | 0.63468
58.6376 | 0.6341
58.6476 | 0.6348
58.6576 | 0.63405
58.6676 | 0.63417
58.6776 | 0.6342
58.6877 | 0.63447
58.6977 | 0.63363
58.7077 | 0.63436
58.7177 | 0.63409
58.7277 | 0.63424
58.7377 | 0.63404
58.7477 | 0.63479
58.7577 | 0.63405
58.7677 | 0.6347
58.7777 | 0.63429
58.7878 | 0.63502
58.7978 | 0.63392
58.8078 | 0.63497
58.8178 | 0.63416
58.8278 | 0.63484
58.8378 | 0.63414
58.8478 | 0.63483
58.8578 | 0.63432
58.8678 | 0.63523
58.8778 | 0.63395
58.8879 | 0.635
58.8979 | 0.63421
58.9079 | 0.63511
58.9179 | 0.63474
58.9279 | 0.63492
58.9379 | 0.63463
58.9479 | 0.63527
58.9579 | 0.63432
58.9679 | 0.63533
58.9779 | 0.63488
58.9879 | 0.63515
58.998 | 0.63418
59.008 | 0.63534
59.018 | 0.63483
59.028 | 0.63561
59.038 | 0.63433
59.048 | 0.635
59.058 | 0.63451
59.068 | 0.63566
59.078 | 0.63482
59.088 | 0.63524
59.0981 | 0.63508
59.1081 | 0.63567
59.1181 | 0.63514
59.1281 | 0.6351
59.1381 | 0.63466
59.1481 | 0.63535
59.1581 | 0.63463
59.1681 | 0.63528
59.1781 | 0.63497
59.1881 | 0.63573
59.1982 | 0.63521
59.2082 | 0.63589
59.2182 | 0.63507
59.2282 | 0.6355
59.2382 | 0.63526
59.2482 | 0.63562
59.2582 | 0.63467
59.2682 | 0.63604
59.2782 | 0.63597
59.2882 | 0.63619
59.2983 | 0.63551
59.3083 | 0.63578
59.3183 | 0.63485
59.3283 | 0.63569
59.3383 | 0.63566
59.3483 | 0.63621
59.3583 | 0.63537
59.3683 | 0.63606
59.3783 | 0.63539
59.3883 | 0.63662
59.3984 | 0.63579
59.4084 | 0.6365
59.4184 | 0.63559
59.4284 | 0.63579
59.4384 | 0.63544
59.4484 | 0.6359
59.4584 | 0.63546
59.4684 | 0.63573
59.4784 | 0.63541
59.4884 | 0.63602
59.4985 | 0.63534
59.5085 | 0.63602
59.5185 | 0.63581
59.5285 | 0.63604
59.5385 | 0.63534
59.5485 | 0.63608
59.5585 | 0.63553
59.5685 | 0.63605
59.5785 | 0.63556
59.5885 | 0.63578
59.5986 | 0.63556
59.6086 | 0.63645
59.6186 | 0.63528
59.6286 | 0.63598
59.6386 | 0.63562
59.6486 | 0.63645
59.6586 | 0.6356
59.6686 | 0.63673
59.6786 | 0.63593
59.6886 | 0.6366
59.6986 | 0.63619
59.7087 | 0.63683
59.7187 | 0.63592
59.7287 | 0.63656
59.7387 | 0.63584
59.7487 | 0.63657
59.7587 | 0.63585
59.7687 | 0.63635
59.7787 | 0.63599
59.7887 | 0.63685
59.7987 | 0.63619
59.8088 | 0.63667
59.8188 | 0.63622
59.8288 | 0.63667
59.8388 | 0.63609
59.8488 | 0.63694
59.8588 | 0.63577
59.8688 | 0.63628
59.8788 | 0.63607
59.8888 | 0.63653
59.8988 | 0.63612
59.9089 | 0.63668
59.9189 | 0.63622
59.9289 | 0.63675
59.9389 | 0.63607
59.9489 | 0.63695
59.9589 | 0.63574
59.9689 | 0.63667
59.9789 | 0.63651
59.9889 | 0.63693
59.9989 | 0.6362
60.009 | 0.63697
60.019 | 0.63623
60.029 | 0.63699
60.039 | 0.63684
60.049 | 0.63734
60.059 | 0.63664
60.069 | 0.63711
60.079 | 0.63636
60.089 | 0.63722
60.099 | 0.63664
60.1091 | 0.63716
60.1191 | 0.63685
60.1291 | 0.63725
60.1391 | 0.63663
60.1491 | 0.6375
60.1591 | 0.63675
60.1691 | 0.63743
60.1791 | 0.63709
60.1891 | 0.63723
60.1991 | 0.63658
60.2092 | 0.63766
60.2192 | 0.63679
60.2292 | 0.63771
60.2392 | 0.63707
60.2492 | 0.63756
60.2592 | 0.6373
60.2692 | 0.63715
60.2792 | 0.63767
60.2892 | 0.63802
60.2992 | 0.63704
60.3092 | 0.63807
60.3193 | 0.63727
60.3293 | 0.63789
60.3393 | 0.63743
60.3493 | 0.6381
60.3593 | 0.63738
60.3693 | 0.63804
60.3793 | 0.63738
60.3893 | 0.63796
60.3993 | 0.63746
60.4093 | 0.63791
60.4194 | 0.63782
60.4294 | 0.63809
60.4394 | 0.63737
60.4494 | 0.63802
60.4594 | 0.63765
60.4694 | 0.63838
60.4794 | 0.63746
60.4894 | 0.63817
60.4994 | 0.63732
60.5094 | 0.63836
60.5195 | 0.63737
60.5295 | 0.63811
60.5395 | 0.63778
60.5495 | 0.63803
60.5595 | 0.63775
60.5695 | 0.63861
60.5795 | 0.63757
60.5895 | 0.63842
60.5995 | 0.63759
60.6095 | 0.63836
60.6196 | 0.63822
60.6296 | 0.6387
60.6396 | 0.63811
60.6496 | 0.63833
60.6596 | 0.63818
60.6696 | 0.63833
60.6796 | 0.63778
60.6896 | 0.63823
60.6996 | 0.63755
60.7096 | 0.63862
60.7197 | 0.63783
60.7297 | 0.63866
60.7397 | 0.63822
60.7497 | 0.63833
60.7597 | 0.63778
60.7697 | 0.6384
60.7797 | 0.63793
60.7897 | 0.63866
60.7997 | 0.63762
60.8097 | 0.63818
60.8198 | 0.63806
60.8298 | 0.63856
60.8398 | 0.63834
60.8498 | 0.63855
60.8598 | 0.63818
60.8698 | 0.63867
60.8798 | 0.6376
60.8898 | 0.63854
60.8998 | 0.63788
60.9098 | 0.63888
60.9198 | 0.63836
60.9299 | 0.63871
60.9399 | 0.6383
60.9499 | 0.63895
60.9599 | 0.6382
60.9699 | 0.63883
60.9799 | 0.63808
60.9899 | 0.63896
60.9999 | 0.63845
61.0099 | 0.63946
61.0199 | 0.63819
61.03 | 0.63895
61.04 | 0.63882
61.05 | 0.6392
61.06 | 0.63866
61.07 | 0.63936
61.08 | 0.63871
61.09 | 0.6397
61.1 | 0.63866
61.11 | 0.63923
61.12 | 0.63843
61.1301 | 0.63902
61.1401 | 0.63913
61.1501 | 0.63931
61.1601 | 0.63828
61.1701 | 0.63912
61.1801 | 0.63908
61.1901 | 0.63933
61.2001 | 0.63902
61.2101 | 0.63984
61.2201 | 0.63929
61.2302 | 0.63921
61.2402 | 0.63897
61.2502 | 0.63977
61.2602 | 0.63933
61.2702 | 0.63962
61.2802 | 0.63896
61.2902 | 0.63948
61.3002 | 0.63881
61.3102 | 0.63951
61.3202 | 0.639
61.3303 | 0.63929
61.3403 | 0.63917
61.3503 | 0.63957
61.3603 | 0.63926
61.3703 | 0.63966
61.3803 | 0.63919
61.3903 | 0.63973
61.4003 | 0.63938
61.4103 | 0.63988
61.4203 | 0.6391
61.4304 | 0.64022
61.4404 | 0.63884
61.4504 | 0.64007
61.4604 | 0.63926
61.4704 | 0.63967
61.4804 | 0.63884
61.4904 | 0.63957
61.5004 | 0.63881
61.5104 | 0.63956
61.5204 | 0.63896
61.5305 | 0.63989
61.5405 | 0.63922
61.5505 | 0.64024
61.5605 | 0.63955
61.5705 | 0.63977
61.5805 | 0.63945
61.5905 | 0.64036
61.6005 | 0.63944
61.6105 | 0.64031
61.6205 | 0.63939
61.6305 | 0.64039
61.6406 | 0.63984
61.6506 | 0.64012
61.6606 | 0.63959
61.6706 | 0.64006
61.6806 | 0.63985
61.6906 | 0.64086
61.7006 | 0.63969
61.7106 | 0.64032
61.7206 | 0.63958
61.7306 | 0.64031
61.7407 | 0.6401
61.7507 | 0.64048
61.7607 | 0.64007
61.7707 | 0.64064
61.7807 | 0.64022
61.7907 | 0.64087
61.8007 | 0.64039
61.8107 | 0.64086
61.8207 | 0.6397
61.8307 | 0.64046
61.8408 | 0.64032
61.8508 | 0.64102
61.8608 | 0.64018
61.8708 | 0.6408
61.8808 | 0.64011
61.8908 | 0.64065
61.9008 | 0.64019
61.9108 | 0.64089
61.9208 | 0.63991
61.9308 | 0.64062
61.9409 | 0.63975
61.9509 | 0.64086
61.9609 | 0.64039
61.9709 | 0.64084
61.9809 | 0.64025
61.9909 | 0.64115
62.0009 | 0.64042
62.0109 | 0.6409
62.0209 | 0.64057
62.0309 | 0.64147
62.041 | 0.64007
62.051 | 0.64094
62.061 | 0.64025
62.071 | 0.64119
62.081 | 0.64055
62.091 | 0.64095
62.101 | 0.64055
62.111 | 0.64102
62.121 | 0.64064
62.131 | 0.64088
62.1411 | 0.64109
62.1511 | 0.64171
62.1611 | 0.64105
62.1711 | 0.6411
62.1811 | 0.64067
62.1911 | 0.64157
62.2011 | 0.64098
62.2111 | 0.64092
62.2211 | 0.64082
62.2311 | 0.6416
62.2411 | 0.64102
62.2512 | 0.64195
62.2612 | 0.64083
62.2712 | 0.64158
62.2812 | 0.64081
62.2912 | 0.64133
62.3012 | 0.64086
62.3112 | 0.64166
62.3212 | 0.64084
62.3312 | 0.64146
62.3412 | 0.6406
62.3513 | 0.64112
62.3613 | 0.64029
62.3713 | 0.64087
62.3813 | 0.64096
62.3913 | 0.64126
62.4013 | 0.64069
62.4113 | 0.64156
62.4213 | 0.641
62.4313 | 0.64131
62.4413 | 0.6401
62.4514 | 0.64111
62.4614 | 0.64096
62.4714 | 0.64144
62.4814 | 0.64104
62.4914 | 0.64158
62.5014 | 0.64129
62.5114 | 0.64147
62.5214 | 0.64091
62.5314 | 0.64146
62.5414 | 0.64169
62.5515 | 0.64199
62.5615 | 0.64133
62.5715 | 0.64194
62.5815 | 0.64128
62.5915 | 0.64184
62.6015 | 0.6412
62.6115 | 0.64138
62.6215 | 0.64141
62.6315 | 0.64215
62.6415 | 0.64129
62.6516 | 0.64224
62.6616 | 0.64146
62.6716 | 0.64176
62.6816 | 0.64142
62.6916 | 0.64235
62.7016 | 0.64145
62.7116 | 0.64214
62.7216 | 0.64148
62.7316 | 0.64173
62.7416 | 0.64163
62.7517 | 0.64215
62.7617 | 0.64165
62.7717 | 0.64198
62.7817 | 0.64123
62.7917 | 0.64193
62.8017 | 0.64157
62.8117 | 0.64224
62.8217 | 0.64166
62.8317 | 0.6424
62.8417 | 0.64201
62.8518 | 0.64224
62.8618 | 0.64114
62.8718 | 0.64242
62.8818 | 0.64171
62.8918 | 0.64237
62.9018 | 0.64184
62.9118 | 0.64238
62.9218 | 0.64155
62.9318 | 0.64233
62.9418 | 0.64157
62.9519 | 0.6422
62.9619 | 0.64188
62.9719 | 0.64231
62.9819 | 0.64189
62.9919 | 0.64264
63.0019 | 0.6419
63.0119 | 0.64236
63.0219 | 0.64189
63.0319 | 0.6426
63.0419 | 0.64198
63.0519 | 0.64186
63.062 | 0.64162
63.072 | 0.64228
63.082 | 0.64191
63.092 | 0.64245
63.102 | 0.6418
63.112 | 0.64268
63.122 | 0.64195
63.132 | 0.64229
63.142 | 0.6418
63.152 | 0.6426
63.1621 | 0.64198
63.1721 | 0.64259
63.1821 | 0.64257
63.1921 | 0.64305
63.2021 | 0.6424
63.2121 | 0.64298
63.2221 | 0.64218
63.2321 | 0.64287
63.2421 | 0.6426
63.2521 | 0.64317
63.2622 | 0.6423
63.2722 | 0.64276
63.2822 | 0.6425
63.2922 | 0.64342
63.3022 | 0.64278
63.3122 | 0.64336
63.3222 | 0.64319
63.3322 | 0.64355
63.3422 | 0.64269
63.3522 | 0.64322
63.3623 | 0.64213
63.3723 | 0.64302
63.3823 | 0.64248
63.3923 | 0.64285
63.4023 | 0.64246
63.4123 | 0.64313
63.4223 | 0.64272
63.4323 | 0.6429
63.4423 | 0.64198
63.4523 | 0.64324
63.4624 | 0.64272
63.4724 | 0.64267
63.4824 | 0.64271
63.4924 | 0.64362
63.5024 | 0.64295
63.5124 | 0.64354
63.5224 | 0.64231
63.5324 | 0.64301
63.5424 | 0.64268
63.5524 | 0.64361
63.5625 | 0.64317
63.5725 | 0.64305
63.5825 | 0.64258
63.5925 | 0.64352
63.6025 | 0.64286
63.6125 | 0.64323
63.6225 | 0.64262
63.6325 | 0.64327
63.6425 | 0.64291
63.6525 | 0.64347
63.6626 | 0.64261
63.6726 | 0.64354
63.6826 | 0.643
63.6926 | 0.64355
63.7026 | 0.64306
63.7126 | 0.64372
63.7226 | 0.64343
63.7326 | 0.64374
63.7426 | 0.64305
63.7526 | 0.64383
63.7627 | 0.64313
63.7727 | 0.64379
63.7827 | 0.64336
63.7927 | 0.644
63.8027 | 0.64294
63.8127 | 0.64368
63.8227 | 0.64292
63.8327 | 0.64375
63.8427 | 0.64325
63.8527 | 0.64356
63.8627 | 0.64344
63.8728 | 0.6436
63.8828 | 0.64315
63.8928 | 0.64374
63.9028 | 0.6433
63.9128 | 0.64354
63.9228 | 0.64327
63.9328 | 0.64377
63.9428 | 0.64341
63.9528 | 0.64366
63.9628 | 0.64357
63.9729 | 0.64417
63.9829 | 0.64363
63.9929 | 0.64412
64.0029 | 0.64318
64.0129 | 0.64401
64.0229 | 0.64372
64.0329 | 0.64386
64.0429 | 0.64326
64.0529 | 0.64418
64.0629 | 0.64333
64.073 | 0.64447
64.083 | 0.64348
64.093 | 0.64412
64.103 | 0.64377
64.113 | 0.64462
64.123 | 0.64336
64.133 | 0.64443
64.143 | 0.6441
64.153 | 0.64445
64.163 | 0.64383
64.1731 | 0.64414
64.1831 | 0.64377
64.1931 | 0.64479
64.2031 | 0.64383
64.2131 | 0.64445
64.2231 | 0.64397
64.2331 | 0.64476
64.2431 | 0.64381
64.2531 | 0.64464
64.2631 | 0.64392
64.2732 | 0.64443
64.2832 | 0.64426
64.2932 | 0.64464
64.3032 | 0.64415
64.3132 | 0.64448
64.3232 | 0.64394
64.3332 | 0.64417
64.3432 | 0.64402
64.3532 | 0.64472
64.3632 | 0.6437
64.3733 | 0.64489
64.3833 | 0.64427
64.3933 | 0.64475
64.4033 | 0.64397
64.4133 | 0.64506
64.4233 | 0.64466
64.4333 | 0.64472
64.4433 | 0.64431
64.4533 | 0.64498
64.4633 | 0.64436
64.4733 | 0.64467
64.4834 | 0.64458
64.4934 | 0.64505
64.5034 | 0.64428
64.5134 | 0.64489
64.5234 | 0.64422
64.5334 | 0.64479
64.5434 | 0.64455
64.5534 | 0.64513
64.5634 | 0.64477
64.5734 | 0.6448
64.5835 | 0.64447
64.5935 | 0.64495
64.6035 | 0.64467
64.6135 | 0.6454
64.6235 | 0.64427
64.6335 | 0.64518
64.6435 | 0.64463
64.6535 | 0.64478
64.6635 | 0.64435
64.6735 | 0.64491
64.6836 | 0.64503
64.6936 | 0.64526
64.7036 | 0.64498
64.7136 | 0.64559
64.7236 | 0.64455
64.7336 | 0.6453
64.7436 | 0.64501
64.7536 | 0.64555
64.7636 | 0.64496
64.7736 | 0.64549
64.7837 | 0.64543
64.7937 | 0.64587
64.8037 | 0.64498
64.8137 | 0.64538
64.8237 | 0.64456
64.8337 | 0.64532
64.8437 | 0.64468
64.8537 | 0.64537
64.8637 | 0.64522
64.8737 | 0.6452
64.8838 | 0.64491
64.8938 | 0.64557
64.9038 | 0.64507
64.9138 | 0.64583
64.9238 | 0.64486
64.9338 | 0.64521
64.9438 | 0.64503
64.9538 | 0.64577
64.9638 | 0.64466
64.9738 | 0.64572
64.9839 | 0.64475
64.9939 | 0.64541
65.0039 | 0.64524
65.0139 | 0.64563
65.0239 | 0.64512
65.0339 | 0.64565
65.0439 | 0.64545
65.0539 | 0.64591
65.0639 | 0.64532
65.0739 | 0.64592
65.084 | 0.64534
65.094 | 0.64637
65.104 | 0.64566
65.114 | 0.64606
65.124 | 0.6452
65.134 | 0.64561
65.144 | 0.64535
65.154 | 0.64597
65.164 | 0.64516
65.174 | 0.64595
65.184 | 0.64529
65.1941 | 0.6461
65.2041 | 0.64539
65.2141 | 0.64614
65.2241 | 0.64556
65.2341 | 0.64578
65.2441 | 0.64524
65.2541 | 0.64618
65.2641 | 0.64556
65.2741 | 0.64655
65.2841 | 0.64536
65.2942 | 0.64625
65.3042 | 0.64549
65.3142 | 0.64612
65.3242 | 0.64573
65.3342 | 0.64609
65.3442 | 0.64574
65.3542 | 0.64663
65.3642 | 0.64561
65.3742 | 0.64666
65.3842 | 0.64563
65.3943 | 0.6465
65.4043 | 0.64569
65.4143 | 0.64645
65.4243 | 0.64553
65.4343 | 0.64656
65.4443 | 0.64583
65.4543 | 0.64657
65.4643 | 0.64601
65.4743 | 0.64632
65.4843 | 0.64608
65.4944 | 0.64672
65.5044 | 0.64602
65.5144 | 0.64663
65.5244 | 0.64628
65.5344 | 0.64641
65.5444 | 0.6458
65.5544 | 0.64633
65.5644 | 0.64585
65.5744 | 0.64666
65.5844 | 0.64633
65.5945 | 0.64652
65.6045 | 0.6461
65.6145 | 0.64727
65.6245 | 0.64626
65.6345 | 0.64699
65.6445 | 0.64608
65.6545 | 0.64655
65.6645 | 0.64616
65.6745 | 0.64691
65.6845 | 0.64602
65.6946 | 0.64698
65.7046 | 0.64631
65.7146 | 0.64662
65.7246 | 0.64621
65.7346 | 0.64693
65.7446 | 0.64647
65.7546 | 0.64716
65.7646 | 0.64656
65.7746 | 0.64724
65.7846 | 0.64714
65.7946 | 0.6477
65.8047 | 0.64708
65.8147 | 0.64719
65.8247 | 0.64667
65.8347 | 0.64747
65.8447 | 0.64677
65.8547 | 0.64717
65.8647 | 0.6463
65.8747 | 0.64774
65.8847 | 0.64687
65.8947 | 0.64781
65.9048 | 0.6471
65.9148 | 0.64745
65.9248 | 0.6467
65.9348 | 0.64699
65.9448 | 0.64654
65.9548 | 0.64739
65.9648 | 0.64679
65.9748 | 0.64741
65.9848 | 0.64668
65.9948 | 0.64835
66.0049 | 0.6476
66.0149 | 0.64804
66.0249 | 0.64703
66.0349 | 0.64758
66.0449 | 0.64707
66.0549 | 0.6476
66.0649 | 0.64712
66.0749 | 0.64818
66.0849 | 0.64691
66.0949 | 0.64773
66.105 | 0.6471
66.115 | 0.64789
66.125 | 0.64746
66.135 | 0.64748
66.145 | 0.64743
66.155 | 0.64782
66.165 | 0.64661
66.175 | 0.64715
66.185 | 0.64678
66.195 | 0.64815
66.2051 | 0.64703
66.2151 | 0.64771
66.2251 | 0.64736
66.2351 | 0.64801
66.2451 | 0.64726
66.2551 | 0.64776
66.2651 | 0.64734
66.2751 | 0.64836
66.2851 | 0.64762
66.2951 | 0.64842
66.3051 | 0.6476
66.3152 | 0.64829
66.3252 | 0.64727
66.3352 | 0.64774
66.3452 | 0.64726
66.3552 | 0.64809
66.3652 | 0.64787
66.3752 | 0.64838
66.3852 | 0.64744
66.3952 | 0.64836
66.4052 | 0.64755
66.4153 | 0.64771
66.4253 | 0.64757
66.4353 | 0.64782
66.4453 | 0.64742
66.4553 | 0.64807
66.4653 | 0.64749
66.4753 | 0.64784
66.4853 | 0.64761
66.4953 | 0.64814
66.5053 | 0.6473
66.5154 | 0.64818
66.5254 | 0.64755
66.5354 | 0.64777
66.5454 | 0.64761
66.5554 | 0.64825
66.5654 | 0.64805
66.5754 | 0.64859
66.5854 | 0.64765
66.5954 | 0.64832
66.6054 | 0.64786
66.6155 | 0.64886
66.6255 | 0.64799
66.6355 | 0.64903
66.6455 | 0.64799
66.6555 | 0.64855
66.6655 | 0.64768
66.6755 | 0.64845
66.6855 | 0.64806
66.6955 | 0.64865
66.7055 | 0.64821
66.7156 | 0.64889
66.7256 | 0.64818
66.7356 | 0.64867
66.7456 | 0.64833
66.7556 | 0.64854
66.7656 | 0.64766
66.7756 | 0.64835
66.7856 | 0.64804
66.7956 | 0.64893
66.8056 | 0.648
66.8157 | 0.64829
66.8257 | 0.6482
66.8357 | 0.64883
66.8457 | 0.648
66.8557 | 0.64899
66.8657 | 0.64872
66.8757 | 0.6489
66.8857 | 0.64856
66.8957 | 0.6491
66.9057 | 0.64842
66.9158 | 0.64887
66.9258 | 0.64842
66.9358 | 0.6488
66.9458 | 0.64847
66.9558 | 0.64914
66.9658 | 0.64856
66.9758 | 0.64904
66.9858 | 0.64869
66.9958 | 0.64905
67.0058 | 0.64878
67.0159 | 0.64898
67.0259 | 0.64871
67.0359 | 0.64886
67.0459 | 0.64827
67.0559 | 0.64897
67.0659 | 0.64833
67.0759 | 0.64902
67.0859 | 0.64836
67.0959 | 0.64875
67.1059 | 0.64814
67.1159 | 0.64882
67.126 | 0.64841
67.136 | 0.64882
67.146 | 0.64855
67.156 | 0.64894
67.166 | 0.64843
67.176 | 0.649
67.186 | 0.64833
67.196 | 0.64952
67.206 | 0.64843
67.216 | 0.6493
67.2261 | 0.64833
67.2361 | 0.64885
67.2461 | 0.64865
67.2561 | 0.649
67.2661 | 0.64835
67.2761 | 0.64931
67.2861 | 0.64805
67.2961 | 0.64893
67.3061 | 0.64855
67.3161 | 0.64904
67.3262 | 0.64875
67.3362 | 0.64931
67.3462 | 0.64874
67.3562 | 0.64989
67.3662 | 0.64889
67.3762 | 0.64978
67.3862 | 0.64924
67.3962 | 0.6496
67.4062 | 0.64854
67.4162 | 0.64924
67.4263 | 0.64926
67.4363 | 0.64968
67.4463 | 0.649
67.4563 | 0.64935
67.4663 | 0.64903
67.4763 | 0.64966
67.4863 | 0.64907
67.4963 | 0.6494
67.5063 | 0.64897
67.5163 | 0.64934
67.5264 | 0.64897
67.5364 | 0.64963
67.5464 | 0.64846
67.5564 | 0.64958
67.5664 | 0.64883
67.5764 | 0.64938
67.5864 | 0.64907
67.5964 | 0.64966
67.6064 | 0.64892
67.6164 | 0.64969
67.6265 | 0.64931
67.6365 | 0.64978
67.6465 | 0.64933
67.6565 | 0.65021
67.6665 | 0.64969
67.6765 | 0.65001
67.6865 | 0.64883
67.6965 | 0.65004
67.7065 | 0.64891
67.7165 | 0.65008
67.7266 | 0.64929
67.7366 | 0.65007
67.7466 | 0.64963
67.7566 | 0.64982
67.7666 | 0.64938
67.7766 | 0.65002
67.7866 | 0.64943
67.7966 | 0.65011
67.8066 | 0.64973
67.8166 | 0.64993
67.8267 | 0.64977
67.8367 | 0.65081
67.8467 | 0.65005
67.8567 | 0.65051
67.8667 | 0.64972
67.8767 | 0.65081
67.8867 | 0.65027
67.8967 | 0.65069
67.9067 | 0.64988
67.9167 | 0.65102
67.9267 | 0.64935
67.9368 | 0.65075
67.9468 | 0.65054
67.9568 | 0.65041
67.9668 | 0.64999
67.9768 | 0.65029
67.9868 | 0.65009
67.9968 | 0.65026
68.0068 | 0.64994
68.0168 | 0.65066
68.0268 | 0.65035
68.0369 | 0.65064
68.0469 | 0.6501
68.0569 | 0.65086
68.0669 | 0.65015
68.0769 | 0.65083
68.0869 | 0.65008
68.0969 | 0.65106
68.1069 | 0.65037
68.1169 | 0.65121
68.1269 | 0.65056
68.137 | 0.65115
68.147 | 0.65025
68.157 | 0.65117
68.167 | 0.65058
68.177 | 0.65103
68.187 | 0.65077
68.197 | 0.65149
68.207 | 0.65056
68.217 | 0.6514
68.227 | 0.65088
68.2371 | 0.65142
68.2471 | 0.65039
68.2571 | 0.65087
68.2671 | 0.6507
68.2771 | 0.65146
68.2871 | 0.65107
68.2971 | 0.65182
68.3071 | 0.65087
68.3171 | 0.65135
68.3271 | 0.651
68.3372 | 0.65112
68.3472 | 0.65076
68.3572 | 0.65103
68.3672 | 0.65034
68.3772 | 0.65118
68.3872 | 0.65094
68.3972 | 0.65127
68.4072 | 0.65039
68.4172 | 0.65145
68.4272 | 0.6512
68.4373 | 0.6516
68.4473 | 0.65069
68.4573 | 0.65172
68.4673 | 0.65113
68.4773 | 0.65137
68.4873 | 0.65143
68.4973 | 0.6516
68.5073 | 0.65121
68.5173 | 0.6517
68.5273 | 0.65093
68.5373 | 0.65183
68.5474 | 0.65132
68.5574 | 0.65167
68.5674 | 0.65148
68.5774 | 0.65191
68.5874 | 0.65151
68.5974 | 0.65217
68.6074 | 0.65175
68.6174 | 0.65196
68.6274 | 0.65175
68.6374 | 0.65213
68.6475 | 0.65123
68.6575 | 0.65237
68.6675 | 0.65127
68.6775 | 0.65233
68.6875 | 0.65139
68.6975 | 0.65251
68.7075 | 0.65198
68.7175 | 0.65245
68.7275 | 0.65153
68.7375 | 0.65218
68.7476 | 0.65158
68.7576 | 0.65238
68.7676 | 0.65195
68.7776 | 0.65204
68.7876 | 0.65173
68.7976 | 0.65214
68.8076 | 0.65188
68.8176 | 0.65245
68.8276 | 0.65187
68.8376 | 0.65227
68.8477 | 0.65177
68.8577 | 0.65227
68.8677 | 0.65201
68.8777 | 0.65249
68.8877 | 0.65182
68.8977 | 0.65273
68.9077 | 0.65204
68.9177 | 0.65245
68.9277 | 0.65121
68.9377 | 0.65196
68.9478 | 0.6517
68.9578 | 0.65252
68.9678 | 0.65193
68.9778 | 0.65212
68.9878 | 0.65208
68.9978 | 0.65264
69.0078 | 0.65217
69.0178 | 0.65285
69.0278 | 0.65185
69.0378 | 0.65277
69.0479 | 0.65203
69.0579 | 0.65279
69.0679 | 0.65182
69.0779 | 0.65267
69.0879 | 0.65218
69.0979 | 0.65308
69.1079 | 0.65254
69.1179 | 0.65292
69.1279 | 0.65232
69.1379 | 0.65304
69.1479 | 0.65225
69.158 | 0.65293
69.168 | 0.65216
69.178 | 0.65292
69.188 | 0.65267
69.198 | 0.65325
69.208 | 0.65253
69.218 | 0.65305
69.228 | 0.65288
69.238 | 0.65319
69.248 | 0.65307
69.2581 | 0.65318
69.2681 | 0.65291
69.2781 | 0.65301
69.2881 | 0.6527
69.2981 | 0.65351
69.3081 | 0.65307
69.3181 | 0.65304
69.3281 | 0.65262
69.3381 | 0.65358
69.3481 | 0.65299
69.3582 | 0.65321
69.3682 | 0.65275
69.3782 | 0.65342
69.3882 | 0.65277
69.3982 | 0.6531
69.4082 | 0.65257
69.4182 | 0.65348
69.4282 | 0.65307
69.4382 | 0.65358
69.4482 | 0.6529
69.4583 | 0.65367
69.4683 | 0.6526
69.4783 | 0.65352
69.4883 | 0.65311
69.4983 | 0.65399
69.5083 | 0.65328
69.5183 | 0.65398
69.5283 | 0.65286
69.5383 | 0.65374
69.5483 | 0.65349
69.5584 | 0.6538
69.5684 | 0.65296
69.5784 | 0.65333
69.5884 | 0.65328
69.5984 | 0.6533
69.6084 | 0.65308
69.6184 | 0.6537
69.6284 | 0.653
69.6384 | 0.65381
69.6484 | 0.65352
69.6585 | 0.65371
69.6685 | 0.65301
69.6785 | 0.65408
69.6885 | 0.65292
69.6985 | 0.65372
69.7085 | 0.65347
69.7185 | 0.65377
69.7285 | 0.65318
69.7385 | 0.65385
69.7485 | 0.653
69.7585 | 0.65418
69.7686 | 0.65334
69.7786 | 0.6543
69.7886 | 0.6534
69.7986 | 0.65416
69.8086 | 0.65361
69.8186 | 0.65444
69.8286 | 0.65367
69.8386 | 0.6543
69.8486 | 0.65346
69.8586 | 0.65449
69.8687 | 0.65371
69.8787 | 0.65432
69.8887 | 0.65359
69.8987 | 0.65424
69.9087 | 0.65371
69.9187 | 0.65423
69.9287 | 0.65361
69.9387 | 0.65424
69.9487 | 0.65408
69.9587 | 0.65472
69.9688 | 0.65394
69.9788 | 0.65437
69.9888 | 0.65368
69.9988 | 0.65439
70.0088 | 0.65378
70.0188 | 0.65419
70.0288 | 0.65383
70.0388 | 0.6546
70.0488 | 0.65344
70.0588 | 0.65444
70.0689 | 0.6537
70.0789 | 0.65445
70.0889 | 0.65407
70.0989 | 0.6544
70.1089 | 0.65402
70.1189 | 0.65465
70.1289 | 0.65408
70.1389 | 0.65446
70.1489 | 0.65406
70.1589 | 0.6546
70.169 | 0.65447
70.179 | 0.65495
70.189 | 0.65415
70.199 | 0.65474
70.209 | 0.65503
70.219 | 0.65597
70.229 | 0.65453
70.239 | 0.6555
70.249 | 0.65438
70.259 | 0.65499
70.2691 | 0.65453
70.2791 | 0.65478
70.2891 | 0.65427
70.2991 | 0.65563
70.3091 | 0.65471
70.3191 | 0.6552
70.3291 | 0.65477
70.3391 | 0.65507
70.3491 | 0.65451
70.3591 | 0.65521
70.3692 | 0.65429
70.3792 | 0.65528
70.3892 | 0.65465
70.3992 | 0.65503
70.4092 | 0.65441
70.4192 | 0.65501
70.4292 | 0.65395
70.4392 | 0.65486
70.4492 | 0.65453
70.4592 | 0.65496
70.4693 | 0.65445
70.4793 | 0.65505
70.4893 | 0.65417
70.4993 | 0.65528
70.5093 | 0.65435
70.5193 | 0.65507
70.5293 | 0.65422
70.5393 | 0.65505
70.5493 | 0.65475
70.5593 | 0.65546
70.5693 | 0.65483
70.5794 | 0.65549
70.5894 | 0.65462
70.5994 | 0.655
70.6094 | 0.65462
70.6194 | 0.65506
70.6294 | 0.65486
70.6394 | 0.65525
70.6494 | 0.65449
70.6594 | 0.65541
70.6694 | 0.655
70.6795 | 0.65565
70.6895 | 0.65506
70.6995 | 0.65539
70.7095 | 0.65525
70.7195 | 0.65527
70.7295 | 0.6544
70.7395 | 0.65546
70.7495 | 0.65508
70.7595 | 0.65591
70.7695 | 0.65537
70.7796 | 0.65628
70.7896 | 0.65521
70.7996 | 0.65627
70.8096 | 0.65581
70.8196 | 0.656
70.8296 | 0.65487
70.8396 | 0.65549
70.8496 | 0.65505
70.8596 | 0.65566
70.8696 | 0.65515
70.8797 | 0.65629
70.8897 | 0.65514
70.8997 | 0.65592
70.9097 | 0.65561
70.9197 | 0.65644
70.9297 | 0.65562
70.9397 | 0.65582
70.9497 | 0.65554
70.9597 | 0.65573
70.9697 | 0.65519
70.9798 | 0.65574
70.9898 | 0.6556
70.9998 | 0.65689
71.0098 | 0.65576
71.0198 | 0.65629
71.0298 | 0.65575
71.0398 | 0.65646
71.0498 | 0.65551
71.0598 | 0.65632
71.0698 | 0.65564
71.0799 | 0.6564
71.0899 | 0.65591
71.0999 | 0.65639
71.1099 | 0.65609
71.1199 | 0.65654
71.1299 | 0.65583
71.1399 | 0.65607
71.1499 | 0.65543
71.1599 | 0.65618
71.1699 | 0.65551
71.18 | 0.65608
71.19 | 0.6559
71.2 | 0.65666
71.21 | 0.65598
71.22 | 0.65656
71.23 | 0.656
71.24 | 0.6561
71.25 | 0.6561
71.26 | 0.65659
71.27 | 0.656
71.28 | 0.6568
71.2901 | 0.65624
71.3001 | 0.6563
71.3101 | 0.6557
71.3201 | 0.65607
71.3301 | 0.65559
71.3401 | 0.6562
71.3501 | 0.65577
71.3601 | 0.65637
71.3701 | 0.65579
71.3801 | 0.65632
71.3902 | 0.65576
71.4002 | 0.65637
71.4102 | 0.656
71.4202 | 0.65652
71.4302 | 0.65601
71.4402 | 0.65664
71.4502 | 0.65568
71.4602 | 0.65622
71.4702 | 0.65593
71.4802 | 0.65611
71.4903 | 0.65593
71.5003 | 0.65698
71.5103 | 0.65584
71.5203 | 0.65615
71.5303 | 0.65557
71.5403 | 0.65667
71.5503 | 0.65648
71.5603 | 0.65686
71.5703 | 0.65601
71.5803 | 0.65652
71.5904 | 0.65619
71.6004 | 0.65705
71.6104 | 0.65632
71.6204 | 0.65656
71.6304 | 0.65591
71.6404 | 0.65673
71.6504 | 0.65605
71.6604 | 0.65659
71.6704 | 0.65654
71.6804 | 0.65658
71.6905 | 0.65601
71.7005 | 0.65695
71.7105 | 0.65639
71.7205 | 0.65685
71.7305 | 0.65659
71.7405 | 0.6566
71.7505 | 0.6565
71.7605 | 0.65675
71.7705 | 0.65634
71.7805 | 0.65694
71.7906 | 0.65596
71.8006 | 0.65695
71.8106 | 0.65615
71.8206 | 0.65747
71.8306 | 0.65673
71.8406 | 0.65699
71.8506 | 0.65663
71.8606 | 0.6571
71.8706 | 0.65606
71.8806 | 0.65683
71.8906 | 0.6565
71.9007 | 0.65715
71.9107 | 0.65678
71.9207 | 0.6569
71.9307 | 0.65624
71.9407 | 0.65715
71.9507 | 0.65655
71.9607 | 0.6572
71.9707 | 0.65687
71.9807 | 0.65733
71.9907 | 0.65653
72.0008 | 0.65753
72.0108 | 0.65678
72.0208 | 0.65725
72.0308 | 0.65657
72.0408 | 0.65733
72.0508 | 0.65666
72.0608 | 0.65727
72.0708 | 0.65695
72.0808 | 0.65716
72.0908 | 0.65647
72.1009 | 0.65727
72.1109 | 0.6571
72.1209 | 0.65757
72.1309 | 0.65682
72.1409 | 0.65742
72.1509 | 0.65682
72.1609 | 0.65753
72.1709 | 0.65688
72.1809 | 0.65759
72.1909 | 0.65637
72.201 | 0.65781
72.211 | 0.657
72.221 | 0.65726
72.231 | 0.65736
72.241 | 0.65731
72.251 | 0.65727
72.261 | 0.65765
72.271 | 0.65709
72.281 | 0.65787
72.291 | 0.65742
72.3011 | 0.6579
72.3111 | 0.65717
72.3211 | 0.65781
72.3311 | 0.65747
72.3411 | 0.65791
72.3511 | 0.65713
72.3611 | 0.65803
72.3711 | 0.65709
72.3811 | 0.65803
72.3911 | 0.65727
72.4012 | 0.65822
72.4112 | 0.6574
72.4212 | 0.65789
72.4312 | 0.65761
72.4412 | 0.65807
72.4512 | 0.65779
72.4612 | 0.65787
72.4712 | 0.65718
72.4812 | 0.65792
72.4912 | 0.65736
72.5012 | 0.65796
72.5113 | 0.65765
72.5213 | 0.65764
72.5313 | 0.65737
72.5413 | 0.65757
72.5513 | 0.65786
72.5613 | 0.6581
72.5713 | 0.65758
72.5813 | 0.65833
72.5913 | 0.65787
72.6013 | 0.65872
72.6114 | 0.65798
72.6214 | 0.65843
72.6314 | 0.65755
72.6414 | 0.65787
72.6514 | 0.65764
72.6614 | 0.65816
72.6714 | 0.65775
72.6814 | 0.65807
72.6914 | 0.65783
72.7014 | 0.65804
72.7115 | 0.65751
72.7215 | 0.65848
72.7315 | 0.65771
72.7415 | 0.65854
72.7515 | 0.65809
72.7615 | 0.65836
72.7715 | 0.65812
72.7815 | 0.65844
72.7915 | 0.65841
72.8015 | 0.6589
72.8116 | 0.65782
72.8216 | 0.65865
72.8316 | 0.65795
72.8416 | 0.65846
72.8516 | 0.65797
72.8616 | 0.65876
72.8716 | 0.65809
72.8816 | 0.65873
72.8916 | 0.65821
72.9016 | 0.6587
72.9117 | 0.65773
72.9217 | 0.6588
72.9317 | 0.65792
72.9417 | 0.65854
72.9517 | 0.65798
72.9617 | 0.65875
72.9717 | 0.65816
72.9817 | 0.65866
72.9917 | 0.65785
73.0017 | 0.65862
73.0118 | 0.65787
73.0218 | 0.65848
73.0318 | 0.65812
73.0418 | 0.65868
73.0518 | 0.65817
73.0618 | 0.65892
73.0718 | 0.65785
73.0818 | 0.6588
73.0918 | 0.65867
73.1018 | 0.65901
73.1119 | 0.65855
73.1219 | 0.65839
73.1319 | 0.65783
73.1419 | 0.65861
73.1519 | 0.65795
73.1619 | 0.65897
73.1719 | 0.65836
73.1819 | 0.65934
73.1919 | 0.65905
73.2019 | 0.65902
73.2119 | 0.65883
73.222 | 0.65904
73.232 | 0.65833
73.242 | 0.65904
73.252 | 0.65876
73.262 | 0.65921
73.272 | 0.6587
73.282 | 0.65912
73.292 | 0.65863
73.302 | 0.65893
73.312 | 0.65865
73.3221 | 0.65896
73.3321 | 0.65824
73.3421 | 0.65864
73.3521 | 0.65837
73.3621 | 0.65899
73.3721 | 0.65859
73.3821 | 0.65904
73.3921 | 0.65858
73.4021 | 0.65926
73.4121 | 0.65827
73.4222 | 0.65932
73.4322 | 0.65894
73.4422 | 0.65939
73.4522 | 0.65829
73.4622 | 0.65901
73.4722 | 0.65851
73.4822 | 0.65899
73.4922 | 0.65877
73.5022 | 0.65955
73.5122 | 0.65877
73.5223 | 0.65913
73.5323 | 0.65897
73.5423 | 0.65936
73.5523 | 0.65882
73.5623 | 0.65954
73.5723 | 0.65872
73.5823 | 0.65954
73.5923 | 0.65916
73.6023 | 0.65953
73.6123 | 0.65904
73.6224 | 0.65988
73.6324 | 0.6585
73.6424 | 0.65913
73.6524 | 0.65887
73.6624 | 0.65963
73.6724 | 0.65946
73.6824 | 0.65945
73.6924 | 0.65895
73.7024 | 0.65938
73.7124 | 0.65863
73.7225 | 0.65965
73.7325 | 0.65902
73.7425 | 0.65964
73.7525 | 0.65927
73.7625 | 0.66012
73.7725 | 0.65989
73.7825 | 0.6605
73.7925 | 0.6593
73.8025 | 0.65968
73.8125 | 0.65937
73.8226 | 0.66032
73.8326 | 0.65941
73.8426 | 0.6601
73.8526 | 0.65954
73.8626 | 0.65978
73.8726 | 0.65922
73.8826 | 0.65972
73.8926 | 0.6598
73.9026 | 0.65986
73.9126 | 0.65966
73.9226 | 0.65966
73.9327 | 0.65912
73.9427 | 0.65977
73.9527 | 0.65973
73.9627 | 0.66003
73.9727 | 0.65964
73.9827 | 0.66031
73.9927 | 0.65962
74.0027 | 0.66077
74.0127 | 0.65958
74.0227 | 0.66019
74.0328 | 0.6597
74.0428 | 0.6602
74.0528 | 0.65977
74.0628 | 0.66046
74.0728 | 0.65995
74.0828 | 0.66067
74.0928 | 0.65947
74.1028 | 0.6602
74.1128 | 0.65994
74.1228 | 0.66029
74.1329 | 0.65962
74.1429 | 0.66034
74.1529 | 0.66013
74.1629 | 0.66021
74.1729 | 0.65961
74.1829 | 0.66024
74.1929 | 0.65995
74.2029 | 0.66044
74.2129 | 0.65971
74.2229 | 0.66073
74.233 | 0.65992
74.243 | 0.66078
74.253 | 0.65989
74.263 | 0.66088
74.273 | 0.65998
74.283 | 0.6605
74.293 | 0.65977
74.303 | 0.66069
74.313 | 0.65991
74.323 | 0.66062
74.3331 | 0.65974
74.3431 | 0.66043
74.3531 | 0.65978
74.3631 | 0.6601
74.3731 | 0.65974
74.3831 | 0.66038
74.3931 | 0.66002
74.4031 | 0.66035
74.4131 | 0.65963
74.4231 | 0.66024
74.4331 | 0.65961
74.4432 | 0.66028
74.4532 | 0.65995
74.4632 | 0.66041
74.4732 | 0.65985
74.4832 | 0.66064
74.4932 | 0.65985
74.5032 | 0.66054
74.5132 | 0.65981
74.5232 | 0.66053
74.5332 | 0.66032
74.5433 | 0.66063
74.5533 | 0.65988
74.5633 | 0.66082
74.5733 | 0.66032
74.5833 | 0.66044
74.5933 | 0.65974
74.6033 | 0.66048
74.6133 | 0.65974
74.6233 | 0.66075
74.6333 | 0.66008
74.6434 | 0.66044
74.6534 | 0.66048
74.6634 | 0.66064
74.6734 | 0.66022
74.6834 | 0.66032
74.6934 | 0.65986
74.7034 | 0.66064
74.7134 | 0.66042
74.7234 | 0.66081
74.7334 | 0.66013
74.7435 | 0.66078
74.7535 | 0.66062
74.7635 | 0.66086
74.7735 | 0.66043
74.7835 | 0.66069
74.7935 | 0.66103
74.8035 | 0.66109
74.8135 | 0.66049
74.8235 | 0.66105
74.8335 | 0.66067
74.8436 | 0.66101
74.8536 | 0.66082
74.8636 | 0.66114
74.8736 | 0.66129
74.8836 | 0.66158
74.8936 | 0.66066
74.9036 | 0.66095
74.9136 | 0.6609
74.9236 | 0.66147
74.9336 | 0.66049
74.9437 | 0.6609
74.9537 | 0.6606
74.9637 | 0.66095
74.9737 | 0.66049
74.9837 | 0.66099
74.9937 | 0.66039
75.0037 | 0.66115
75.0137 | 0.6609
75.0237 | 0.66136
75.0337 | 0.6611
75.0438 | 0.66114
75.0538 | 0.66084
75.0638 | 0.66079
75.0738 | 0.66055
75.0838 | 0.6612
75.0938 | 0.66062
75.1038 | 0.66106
75.1138 | 0.661
75.1238 | 0.66117
75.1338 | 0.66076
75.1439 | 0.66105
75.1539 | 0.66051
75.1639 | 0.66101
75.1739 | 0.66051
75.1839 | 0.66128
75.1939 | 0.661
75.2039 | 0.66127
75.2139 | 0.66114
75.2239 | 0.66176
75.2339 | 0.66094
75.2439 | 0.66157
75.254 | 0.66094
75.264 | 0.66128
75.274 | 0.66146
75.284 | 0.6617
75.294 | 0.66121
75.304 | 0.66166
75.314 | 0.66153
75.324 | 0.662
75.334 | 0.66088
75.344 | 0.66148
75.3541 | 0.66159
75.3641 | 0.66206
75.3741 | 0.66123
75.3841 | 0.66169
75.3941 | 0.66111
75.4041 | 0.66136
75.4141 | 0.66086
75.4241 | 0.66147
75.4341 | 0.66087
75.4441 | 0.66173
75.4542 | 0.66167
75.4642 | 0.66197
75.4742 | 0.66134
75.4842 | 0.66177
75.4942 | 0.66149
75.5042 | 0.66185
75.5142 | 0.66177
75.5242 | 0.66243
75.5342 | 0.66159
75.5442 | 0.66215
75.5543 | 0.6614
75.5643 | 0.66252
75.5743 | 0.66186
75.5843 | 0.66223
75.5943 | 0.66205
75.6043 | 0.66225
75.6143 | 0.66241
75.6243 | 0.66239
75.6343 | 0.66165
75.6443 | 0.66212
75.6544 | 0.66161
75.6644 | 0.66216
75.6744 | 0.66219
75.6844 | 0.66221
75.6944 | 0.66178
75.7044 | 0.6619
75.7144 | 0.66178
75.7244 | 0.6619
75.7344 | 0.66139
75.7444 | 0.6619
75.7545 | 0.6618
75.7645 | 0.66231
75.7745 | 0.66176
75.7845 | 0.66221
75.7945 | 0.6616
75.8045 | 0.66195
75.8145 | 0.66177
75.8245 | 0.6623
75.8345 | 0.66221
75.8445 | 0.66229
75.8546 | 0.66165
75.8646 | 0.66226
75.8746 | 0.66197
75.8846 | 0.66264
75.8946 | 0.66177
75.9046 | 0.66256
75.9146 | 0.66208
75.9246 | 0.66275
75.9346 | 0.66187
75.9446 | 0.66208
75.9546 | 0.66195
75.9647 | 0.66239
75.9747 | 0.662
75.9847 | 0.6627
75.9947 | 0.66254
76.0047 | 0.66246
76.0147 | 0.6619
76.0247 | 0.6628
76.0347 | 0.662
76.0447 | 0.66255
76.0547 | 0.66243
76.0648 | 0.66289
76.0748 | 0.66242
76.0848 | 0.6626
76.0948 | 0.66211
76.1048 | 0.66286
76.1148 | 0.66227
76.1248 | 0.66281
76.1348 | 0.66222
76.1448 | 0.66308
76.1548 | 0.66236
76.1649 | 0.6625
76.1749 | 0.66216
76.1849 | 0.66302
76.1949 | 0.6624
76.2049 | 0.66276
76.2149 | 0.66277
76.2249 | 0.66297
76.2349 | 0.66214
76.2449 | 0.6628
76.2549 | 0.6623
76.265 | 0.66314
76.275 | 0.66305
76.285 | 0.66291
76.295 | 0.66247
76.305 | 0.66295
76.315 | 0.66234
76.325 | 0.66284
76.335 | 0.66238
76.345 | 0.66268
76.355 | 0.66283
76.3651 | 0.66278
76.3751 | 0.66299
76.3851 | 0.66336
76.3951 | 0.6631
76.4051 | 0.66315
76.4151 | 0.66265
76.4251 | 0.66284
76.4351 | 0.66284
76.4451 | 0.66285
76.4551 | 0.66264
76.4651 | 0.66251
76.4752 | 0.66276
76.4852 | 0.66303
76.4952 | 0.66264
76.5052 | 0.66314
76.5152 | 0.66268
76.5252 | 0.6626
76.5352 | 0.66295
76.5452 | 0.66316
76.5552 | 0.66335
76.5652 | 0.66358
76.5753 | 0.66291
76.5853 | 0.66334
76.5953 | 0.66305
76.6053 | 0.66326
76.6153 | 0.66308
76.6253 | 0.66354
76.6353 | 0.66305
76.6453 | 0.66372
76.6553 | 0.66302
76.6653 | 0.66387
76.6754 | 0.66353
76.6854 | 0.66324
76.6954 | 0.66274
76.7054 | 0.6631
76.7154 | 0.66342
76.7254 | 0.66369
76.7354 | 0.66272
76.7454 | 0.66363
76.7554 | 0.66329
76.7654 | 0.66396
76.7755 | 0.66374
76.7855 | 0.66377
76.7955 | 0.66391
76.8055 | 0.66334
76.8155 | 0.66333
76.8255 | 0.66376
76.8355 | 0.66317
76.8455 | 0.66353
76.8555 | 0.66343
76.8655 | 0.66398
76.8756 | 0.66317
76.8856 | 0.66398
76.8956 | 0.6635
76.9056 | 0.66398
76.9156 | 0.66318
76.9256 | 0.66402
76.9356 | 0.66363
76.9456 | 0.66361
76.9556 | 0.66328
76.9656 | 0.66375
76.9757 | 0.66362
76.9857 | 0.66353
76.9957 | 0.66324
77.0057 | 0.66396
77.0157 | 0.66372
77.0257 | 0.66409
77.0357 | 0.66348
77.0457 | 0.66399
77.0557 | 0.66355
77.0657 | 0.66393
77.0758 | 0.66354
77.0858 | 0.66383
77.0958 | 0.66356
77.1058 | 0.66417
77.1158 | 0.66374
77.1258 | 0.66381
77.1358 | 0.6636
77.1458 | 0.66407
77.1558 | 0.66394
77.1658 | 0.66426
77.1759 | 0.66368
77.1859 | 0.66457
77.1959 | 0.66449
77.2059 | 0.66455
77.2159 | 0.66437
77.2259 | 0.6645
77.2359 | 0.66373
77.2459 | 0.66439
77.2559 | 0.66343
77.2659 | 0.66439
77.2759 | 0.66385
77.286 | 0.66396
77.296 | 0.66379
77.306 | 0.66401
77.316 | 0.66388
77.326 | 0.66414
77.336 | 0.66353
77.346 | 0.6643
77.356 | 0.66373
77.366 | 0.6643
77.376 | 0.66402
77.3861 | 0.66454
77.3961 | 0.66396
77.4061 | 0.6641
77.4161 | 0.66383
77.4261 | 0.66445
77.4361 | 0.66385
77.4461 | 0.66454
77.4561 | 0.66408
77.4661 | 0.66462
77.4761 | 0.664
77.4862 | 0.66472
77.4962 | 0.66435
77.5062 | 0.66458
77.5162 | 0.66457
77.5262 | 0.66465
77.5362 | 0.66455
77.5462 | 0.66485
77.5562 | 0.6645
77.5662 | 0.66447
77.5762 | 0.66413
77.5863 | 0.66512
77.5963 | 0.66485
77.6063 | 0.66432
77.6163 | 0.66414
77.6263 | 0.66446
77.6363 | 0.66465
77.6463 | 0.66546
77.6563 | 0.66439
77.6663 | 0.66471
77.6763 | 0.6645
77.6864 | 0.66474
77.6964 | 0.66401
77.7064 | 0.66465
77.7164 | 0.66408
77.7264 | 0.66412
77.7364 | 0.66426
77.7464 | 0.66474
77.7564 | 0.66425
77.7664 | 0.66494
77.7764 | 0.66457
77.7865 | 0.66463
77.7965 | 0.66423
77.8065 | 0.66489
77.8165 | 0.66477
77.8265 | 0.6652
77.8365 | 0.66499
77.8465 | 0.66547
77.8565 | 0.66493
77.8665 | 0.66509
77.8765 | 0.66446
77.8866 | 0.66509
77.8966 | 0.66449
77.9066 | 0.66489
77.9166 | 0.66476
77.9266 | 0.66444
77.9366 | 0.66428
77.9466 | 0.66506
77.9566 | 0.66474
77.9666 | 0.66498
77.9766 | 0.66473
77.9866 | 0.66493
77.9967 | 0.66462
78.0067 | 0.66456
78.0167 | 0.66462
78.0267 | 0.66478
78.0367 | 0.66497
78.0467 | 0.66505
78.0567 | 0.66453
78.0667 | 0.66469
78.0767 | 0.66518
78.0867 | 0.66514
78.0968 | 0.66509
78.1068 | 0.66528
78.1168 | 0.6652
78.1268 | 0.66499
78.1368 | 0.66478
78.1468 | 0.66539
78.1568 | 0.66484
78.1668 | 0.66595
78.1768 | 0.66466
78.1868 | 0.66551
78.1969 | 0.66518
78.2069 | 0.66552
78.2169 | 0.6649
78.2269 | 0.6658
78.2369 | 0.66542
78.2469 | 0.66537
78.2569 | 0.66539
78.2669 | 0.66537
78.2769 | 0.6658
78.2869 | 0.66596
78.297 | 0.66548
78.307 | 0.6653
78.317 | 0.66542
78.327 | 0.66584
78.337 | 0.66502
78.347 | 0.66569
78.357 | 0.66479
78.367 | 0.6654
78.377 | 0.66525
78.387 | 0.66558
78.3971 | 0.66502
78.4071 | 0.66529
78.4171 | 0.66499
78.4271 | 0.66554
78.4371 | 0.66525
78.4471 | 0.66575
78.4571 | 0.66529
78.4671 | 0.66567
78.4771 | 0.66588
78.4871 | 0.66617
78.4972 | 0.66566
78.5072 | 0.66559
78.5172 | 0.66593
78.5272 | 0.66609
78.5372 | 0.66563
78.5472 | 0.66615
78.5572 | 0.66558
78.5672 | 0.6664
78.5772 | 0.66579
78.5872 | 0.66602
78.5973 | 0.66542
78.6073 | 0.66619
78.6173 | 0.66557
78.6273 | 0.66576
78.6373 | 0.66561
78.6473 | 0.66582
78.6573 | 0.66573
78.6673 | 0.66563
78.6773 | 0.66546
78.6873 | 0.66629
78.6973 | 0.66553
78.7074 | 0.66598
78.7174 | 0.66584
78.7274 | 0.66565
78.7374 | 0.66624
78.7474 | 0.66608
78.7574 | 0.66553
78.7674 | 0.6657
78.7774 | 0.66578
78.7874 | 0.6663
78.7974 | 0.66587
78.8075 | 0.66617
78.8175 | 0.66619
78.8275 | 0.66559
78.8375 | 0.66583
78.8475 | 0.6662
78.8575 | 0.66609
78.8675 | 0.6662
78.8775 | 0.66587
78.8875 | 0.66592
78.8975 | 0.66567
78.9076 | 0.66595
78.9176 | 0.66579
78.9276 | 0.66575
78.9376 | 0.66571
78.9476 | 0.66607
78.9576 | 0.66568
78.9676 | 0.66607
78.9776 | 0.66582
78.9876 | 0.66624
78.9976 | 0.66616
79.0077 | 0.66625
79.0177 | 0.66608
79.0277 | 0.66689
79.0377 | 0.66617
79.0477 | 0.66614
79.0577 | 0.66564
79.0677 | 0.66597
79.0777 | 0.66576
79.0877 | 0.66616
79.0977 | 0.6661
79.1078 | 0.66658
79.1178 | 0.66641
79.1278 | 0.66623
79.1378 | 0.66619
79.1478 | 0.6665
79.1578 | 0.66615
79.1678 | 0.66651
79.1778 | 0.66599
79.1878 | 0.66629
79.1978 | 0.6664
79.2079 | 0.6664
79.2179 | 0.66643
79.2279 | 0.66638
79.2379 | 0.66612
79.2479 | 0.66652
79.2579 | 0.66609
79.2679 | 0.66664
79.2779 | 0.66615
79.2879 | 0.66621
79.2979 | 0.66612
79.308 | 0.66652
79.318 | 0.66614
79.328 | 0.6663
79.338 | 0.66623
79.348 | 0.66664
79.358 | 0.66599
79.368 | 0.66684
79.378 | 0.66632
79.388 | 0.66636
79.398 | 0.66654
79.408 | 0.66667
79.4181 | 0.66669
79.4281 | 0.66626
79.4381 | 0.66626
79.4481 | 0.66626
79.4581 | 0.66609
79.4681 | 0.66637
79.4781 | 0.66584
79.4881 | 0.66649
79.4981 | 0.6656
79.5081 | 0.66681
79.5182 | 0.66672
79.5282 | 0.66681
79.5382 | 0.66612
79.5482 | 0.66689
79.5582 | 0.66629
79.5682 | 0.66624
79.5782 | 0.66622
79.5882 | 0.66684
79.5982 | 0.66602
79.6082 | 0.66656
79.6183 | 0.66618
79.6283 | 0.66634
79.6383 | 0.66609
79.6483 | 0.66641
79.6583 | 0.66613
79.6683 | 0.66636
79.6783 | 0.66618
79.6883 | 0.66642
79.6983 | 0.6665
79.7083 | 0.66637
79.7184 | 0.66651
79.7284 | 0.66679
79.7384 | 0.66661
79.7484 | 0.66712
79.7584 | 0.66693
79.7684 | 0.66745
79.7784 | 0.6668
79.7884 | 0.66702
79.7984 | 0.66723
79.8084 | 0.66698
79.8185 | 0.66654
79.8285 | 0.66685
79.8385 | 0.66669
79.8485 | 0.66694
79.8585 | 0.6669
79.8685 | 0.66713
79.8785 | 0.66708
79.8885 | 0.66711
79.8985 | 0.66683
79.9085 | 0.66729
79.9185 | 0.66692
79.9286 | 0.66744
79.9386 | 0.66707
79.9486 | 0.66737
79.9586 | 0.66696
79.9686 | 0.66734
79.9786 | 0.66701
79.9886 | 0.66765
79.9986 | 0.66697
80.0086 | 0.66694
80.0186 | 0.66739
80.0287 | 0.66729
80.0387 | 0.66702
80.0487 | 0.66775
80.0587 | 0.66721
80.0687 | 0.66801
80.0787 | 0.6675
80.0887 | 0.6672
80.0987 | 0.66731
80.1087 | 0.66753
80.1187 | 0.66751
80.1288 | 0.66742
80.1388 | 0.66709
80.1488 | 0.66814
80.1588 | 0.66716
80.1688 | 0.66745
80.1788 | 0.66756
80.1888 | 0.66758
80.1988 | 0.66728
80.2088 | 0.66772
80.2188 | 0.66758
80.2289 | 0.66785
80.2389 | 0.66809
80.2489 | 0.66856
80.2589 | 0.66791
80.2689 | 0.66823
80.2789 | 0.66781
80.2889 | 0.66827
80.2989 | 0.66777
80.3089 | 0.66793
80.3189 | 0.66745
80.329 | 0.66744
80.339 | 0.66734
80.349 | 0.6674
80.359 | 0.66706
80.369 | 0.6673
80.379 | 0.66716
80.389 | 0.66743
80.399 | 0.66697
80.409 | 0.66771
80.419 | 0.66741
80.4291 | 0.6675
80.4391 | 0.66693
80.4491 | 0.6673
80.4591 | 0.66717
80.4691 | 0.6676
80.4791 | 0.66758
80.4891 | 0.66782
80.4991 | 0.66757
80.5091 | 0.66767
80.5191 | 0.6673
80.5292 | 0.66822
80.5392 | 0.66755
80.5492 | 0.6684
80.5592 | 0.66777
80.5692 | 0.66809
80.5792 | 0.66823
80.5892 | 0.66818
80.5992 | 0.668
80.6092 | 0.66802
80.6192 | 0.66823
80.6293 | 0.6686
80.6393 | 0.66823
80.6493 | 0.66826
80.6593 | 0.66757
80.6693 | 0.66778
80.6793 | 0.66776
80.6893 | 0.668
80.6993 | 0.66777
80.7093 | 0.66832
80.7193 | 0.66773
80.7293 | 0.66797
80.7394 | 0.66768
80.7494 | 0.66808
80.7594 | 0.66781
80.7694 | 0.6683
80.7794 | 0.66816
80.7894 | 0.66873
80.7994 | 0.66857
80.8094 | 0.66836
80.8194 | 0.66838
80.8294 | 0.66803
80.8395 | 0.66855
80.8495 | 0.668
80.8595 | 0.66816
80.8695 | 0.66855
80.8795 | 0.66842
80.8895 | 0.66822
80.8995 | 0.66817
80.9095 | 0.66825
80.9195 | 0.66804
80.9295 | 0.6684
80.9396 | 0.66836
80.9496 | 0.66857
80.9596 | 0.66814
80.9696 | 0.66825
80.9796 | 0.66811
80.9896 | 0.66887
80.9996 | 0.66875
81.0096 | 0.66839
81.0196 | 0.66822
81.0296 | 0.66825
81.0397 | 0.66827
81.0497 | 0.66837
81.0597 | 0.66853
81.0697 | 0.6686
81.0797 | 0.66819
81.0897 | 0.66814
81.0997 | 0.66789
81.1097 | 0.66853
81.1197 | 0.66821
81.1297 | 0.66827
81.1398 | 0.66814
81.1498 | 0.66895
81.1598 | 0.66848
81.1698 | 0.66894
81.1798 | 0.6688
81.1898 | 0.66908
81.1998 | 0.66842
81.2098 | 0.6686
81.2198 | 0.66822
81.2298 | 0.66865
81.2399 | 0.66835
81.2499 | 0.66875
81.2599 | 0.66798
81.2699 | 0.66888
81.2799 | 0.66862
81.2899 | 0.66845
81.2999 | 0.66853
81.3099 | 0.66851
81.3199 | 0.66842
81.3299 | 0.6689
81.3399 | 0.66877
81.35 | 0.66912
81.36 | 0.66819
81.37 | 0.66866
81.38 | 0.66853
81.39 | 0.66886
81.4 | 0.66865
81.41 | 0.66881
81.42 | 0.66873
81.43 | 0.66867
81.44 | 0.66864
81.4501 | 0.66904
81.4601 | 0.66867
81.4701 | 0.6689
81.4801 | 0.66846
81.4901 | 0.66918
81.5001 | 0.66891
81.5101 | 0.66922
81.5201 | 0.6686
81.5301 | 0.66885
81.5401 | 0.66832
81.5502 | 0.66896
81.5602 | 0.66892
81.5702 | 0.66898
81.5802 | 0.66871
81.5902 | 0.66912
81.6002 | 0.6691
81.6102 | 0.66917
81.6202 | 0.66899
81.6302 | 0.66868
81.6402 | 0.66867
81.6503 | 0.66911
81.6603 | 0.66894
81.6703 | 0.66856
81.6803 | 0.6687
81.6903 | 0.66919
81.7003 | 0.66856
81.7103 | 0.66871
81.7203 | 0.66843
81.7303 | 0.66892
81.7403 | 0.66889
81.7504 | 0.66904
81.7604 | 0.66881
81.7704 | 0.66882
81.7804 | 0.66881
81.7904 | 0.6692
81.8004 | 0.66895
81.8104 | 0.66917
81.8204 | 0.66875
81.8304 | 0.66911
81.8404 | 0.66893
81.8505 | 0.66897
81.8605 | 0.66895
81.8705 | 0.669
81.8805 | 0.66869
81.8905 | 0.66929
81.9005 | 0.66958
81.9105 | 0.6696
81.9205 | 0.66909
81.9305 | 0.66929
81.9405 | 0.66904
81.9505 | 0.66926
81.9606 | 0.66945
81.9706 | 0.66916
81.9806 | 0.66923
81.9906 | 0.66975
82.0006 | 0.66947
82.0106 | 0.66942
82.0206 | 0.66986
82.0306 | 0.66972
82.0406 | 0.66959
82.0506 | 0.66992
82.0607 | 0.66927
82.0707 | 0.66948
82.0807 | 0.66888
82.0907 | 0.66959
82.1007 | 0.66959
82.1107 | 0.66969
82.1207 | 0.66931
82.1307 | 0.6694
82.1407 | 0.67
82.1507 | 0.66993
82.1608 | 0.66982
82.1708 | 0.66959
82.1808 | 0.66999
82.1908 | 0.66946
82.2008 | 0.66916
82.2108 | 0.66939
82.2208 | 0.66933
82.2308 | 0.6698
82.2408 | 0.66946
82.2508 | 0.66993
82.2609 | 0.66951
82.2709 | 0.66983
82.2809 | 0.66983
82.2909 | 0.66928
82.3009 | 0.66903
82.3109 | 0.67003
82.3209 | 0.66971
82.3309 | 0.66947
82.3409 | 0.66983
82.3509 | 0.66962
82.361 | 0.66926
82.371 | 0.66943
82.381 | 0.6693
82.391 | 0.66885
82.401 | 0.66925
82.411 | 0.66895
82.421 | 0.66932
82.431 | 0.66911
82.441 | 0.66908
82.451 | 0.66966
82.4611 | 0.66944
82.4711 | 0.66955
82.4811 | 0.66971
82.4911 | 0.66997
82.5011 | 0.66953
82.5111 | 0.66972
82.5211 | 0.66988
82.5311 | 0.66938
82.5411 | 0.66952
82.5511 | 0.66978
82.5611 | 0.66938
82.5712 | 0.66981
82.5812 | 0.66931
82.5912 | 0.66941
82.6012 | 0.66933
82.6112 | 0.6697
82.6212 | 0.66946
82.6312 | 0.6698
82.6412 | 0.66973
82.6512 | 0.67023
82.6612 | 0.66957
82.6713 | 0.66974
82.6813 | 0.66943
82.6913 | 0.66962
82.7013 | 0.66959
82.7113 | 0.6695
82.7213 | 0.67009
82.7313 | 0.66991
82.7413 | 0.67029
82.7513 | 0.67004
82.7613 | 0.67004
82.7714 | 0.6708
82.7814 | 0.67034
82.7914 | 0.67036
82.8014 | 0.67031
82.8114 | 0.67059
82.8214 | 0.67026
82.8314 | 0.6701
82.8414 | 0.6704
82.8514 | 0.67044
82.8614 | 0.67032
82.8715 | 0.67044
82.8815 | 0.67059
82.8915 | 0.67062
82.9015 | 0.67063
82.9115 | 0.67062
82.9215 | 0.67031
82.9315 | 0.67014
82.9415 | 0.67006
82.9515 | 0.67061
82.9615 | 0.67017
82.9716 | 0.67011
82.9816 | 0.66982
82.9916 | 0.66988
83.0016 | 0.66979
83.0116 | 0.66999
83.0216 | 0.67026
83.0316 | 0.67054
83.0416 | 0.67074
83.0516 | 0.67038
83.0616 | 0.67019
83.0717 | 0.67027
83.0817 | 0.67027
83.0917 | 0.67066
83.1017 | 0.67007
83.1117 | 0.67039
83.1217 | 0.67027
83.1317 | 0.67049
83.1417 | 0.66988
83.1517 | 0.67023
83.1617 | 0.66987
83.1718 | 0.67021
83.1818 | 0.67039
83.1918 | 0.67095
83.2018 | 0.67061
83.2118 | 0.67102
83.2218 | 0.67014
83.2318 | 0.67059
83.2418 | 0.67004
83.2518 | 0.67053
83.2618 | 0.67046
83.2718 | 0.6712
83.2819 | 0.67032
83.2919 | 0.67045
83.3019 | 0.67062
83.3119 | 0.67033
83.3219 | 0.66994
83.3319 | 0.67066
83.3419 | 0.6703
83.3519 | 0.67058
83.3619 | 0.67041
83.3719 | 0.67068
83.382 | 0.67043
83.392 | 0.67059
83.402 | 0.67029
83.412 | 0.67092
83.422 | 0.67031
83.432 | 0.67049
83.442 | 0.67076
83.452 | 0.67079
83.462 | 0.67052
83.472 | 0.67072
83.4821 | 0.67063
83.4921 | 0.67084
83.5021 | 0.67075
83.5121 | 0.67107
83.5221 | 0.6707
83.5321 | 0.67079
83.5421 | 0.67039
83.5521 | 0.67053
83.5621 | 0.67043
83.5721 | 0.67088
83.5822 | 0.67111
83.5922 | 0.67099
83.6022 | 0.67114
83.6122 | 0.67065
83.6222 | 0.6713
83.6322 | 0.67105
83.6422 | 0.67095
83.6522 | 0.67104
83.6622 | 0.67122
83.6722 | 0.67132
83.6823 | 0.67131
83.6923 | 0.67167
83.7023 | 0.67133
83.7123 | 0.67134
83.7223 | 0.67124
83.7323 | 0.6709
83.7423 | 0.67126
83.7523 | 0.67179
83.7623 | 0.67148
83.7723 | 0.67162
83.7824 | 0.6712
83.7924 | 0.67103
83.8024 | 0.67101
83.8124 | 0.67097
83.8224 | 0.67089
83.8324 | 0.67119
83.8424 | 0.67092
83.8524 | 0.67084
83.8624 | 0.6711
83.8724 | 0.67102
83.8825 | 0.6712
83.8925 | 0.671
83.9025 | 0.6706
83.9125 | 0.67112
83.9225 | 0.67063
83.9325 | 0.67061
83.9425 | 0.67072
83.9525 | 0.67093
83.9625 | 0.67094
83.9725 | 0.671
83.9825 | 0.67044
83.9926 | 0.67136
84.0026 | 0.67076
84.0126 | 0.67117
84.0226 | 0.6711
84.0326 | 0.67103
84.0426 | 0.67066
84.0526 | 0.67122
84.0626 | 0.67101
84.0726 | 0.67154
84.0826 | 0.67102
84.0927 | 0.67128
84.1027 | 0.67109
84.1127 | 0.67093
84.1227 | 0.67116
84.1327 | 0.67133
84.1427 | 0.67122
84.1527 | 0.67171
84.1627 | 0.67173
84.1727 | 0.67159
84.1827 | 0.6717
84.1928 | 0.67205
84.2028 | 0.67148
84.2128 | 0.67161
84.2228 | 0.67174
84.2328 | 0.67206
84.2428 | 0.67168
84.2528 | 0.67173
84.2628 | 0.67163
84.2728 | 0.67225
84.2828 | 0.67165
84.2929 | 0.67197
84.3029 | 0.67156
84.3129 | 0.6718
84.3229 | 0.6714
84.3329 | 0.67136
84.3429 | 0.67165
84.3529 | 0.67143
84.3629 | 0.67135
84.3729 | 0.67143
84.3829 | 0.67177
84.393 | 0.67195
84.403 | 0.67127
84.413 | 0.67162
84.423 | 0.67156
84.433 | 0.67134
84.443 | 0.67138
84.453 | 0.67135
84.463 | 0.67103
84.473 | 0.67149
84.483 | 0.67134
84.4931 | 0.6717
84.5031 | 0.67127
84.5131 | 0.67179
84.5231 | 0.67156
84.5331 | 0.67168
84.5431 | 0.67168
84.5531 | 0.67173
84.5631 | 0.67168
84.5731 | 0.67165
84.5831 | 0.67167
84.5931 | 0.67212
84.6032 | 0.67142
84.6132 | 0.67207
84.6232 | 0.67193
84.6332 | 0.67228
84.6432 | 0.67209
84.6532 | 0.67209
84.6632 | 0.67196
84.6732 | 0.6718
84.6832 | 0.67163
84.6932 | 0.67205
84.7033 | 0.67184
84.7133 | 0.67206
84.7233 | 0.67178
84.7333 | 0.67212
84.7433 | 0.67218
84.7533 | 0.67207
84.7633 | 0.67207
84.7733 | 0.6721
84.7833 | 0.67237
84.7933 | 0.67226
84.8034 | 0.67201
84.8134 | 0.67205
84.8234 | 0.67232
84.8334 | 0.67204
84.8434 | 0.67227
84.8534 | 0.67204
84.8634 | 0.6721
84.8734 | 0.67241
84.8834 | 0.67201
84.8934 | 0.67253
84.9035 | 0.67247
84.9135 | 0.67236
84.9235 | 0.67224
84.9335 | 0.67195
84.9435 | 0.67205
84.9535 | 0.67246
84.9635 | 0.67218
84.9735 | 0.67254
84.9835 | 0.67252
84.9935 | 0.67271
85.0036 | 0.67295
85.0136 | 0.6727
85.0236 | 0.67268
85.0336 | 0.67282
85.0436 | 0.67284
85.0536 | 0.67265
85.0636 | 0.67231
85.0736 | 0.67264
85.0836 | 0.67257
85.0936 | 0.67283
85.1037 | 0.6724
85.1137 | 0.6728
85.1237 | 0.67216
85.1337 | 0.67242
85.1437 | 0.67244
85.1537 | 0.6727
85.1637 | 0.67235
85.1737 | 0.67274
85.1837 | 0.6728
85.1937 | 0.67287
85.2037 | 0.67257
85.2138 | 0.67285
85.2238 | 0.67275
85.2338 | 0.67258
85.2438 | 0.67301
85.2538 | 0.6729
85.2638 | 0.67274
85.2738 | 0.67307
85.2838 | 0.67253
85.2938 | 0.67266
85.3038 | 0.67266
85.3139 | 0.67288
85.3239 | 0.67249
85.3339 | 0.67245
85.3439 | 0.67242
85.3539 | 0.67283
85.3639 | 0.67262
85.3739 | 0.67237
85.3839 | 0.67238
85.3939 | 0.67251
85.4039 | 0.67263
85.414 | 0.67269
85.424 | 0.67258
85.434 | 0.67269
85.444 | 0.67253
85.454 | 0.67236
85.464 | 0.67227
85.474 | 0.67228
85.484 | 0.67196
85.494 | 0.6727
85.504 | 0.67237
85.5141 | 0.67299
85.5241 | 0.67256
85.5341 | 0.67278
85.5441 | 0.67245
85.5541 | 0.6728
85.5641 | 0.67293
85.5741 | 0.67308
85.5841 | 0.67296
85.5941 | 0.67319
85.6041 | 0.67321
85.6142 | 0.67325
85.6242 | 0.67301
85.6342 | 0.67286
85.6442 | 0.67323
85.6542 | 0.67335
85.6642 | 0.6735
85.6742 | 0.67376
85.6842 | 0.67344
85.6942 | 0.67389
85.7042 | 0.6736
85.7143 | 0.67301
85.7243 | 0.67352
85.7343 | 0.67326
85.7443 | 0.67341
85.7543 | 0.67417
85.7643 | 0.67342
85.7743 | 0.67341
85.7843 | 0.6734
85.7943 | 0.6736
85.8043 | 0.6732
85.8144 | 0.67333
85.8244 | 0.67276
85.8344 | 0.67356
85.8444 | 0.67344
85.8544 | 0.67338
85.8644 | 0.6736
85.8744 | 0.67372
85.8844 | 0.67353
85.8944 | 0.67321
85.9044 | 0.67335
85.9144 | 0.67328
85.9245 | 0.67318
85.9345 | 0.6732
85.9445 | 0.67337
85.9545 | 0.67349
85.9645 | 0.67301
85.9745 | 0.67321
85.9845 | 0.67327
85.9945 | 0.67379
86.0045 | 0.67388
86.0145 | 0.67367
86.0246 | 0.67352
86.0346 | 0.67363
86.0446 | 0.67344
86.0546 | 0.67355
86.0646 | 0.67373
86.0746 | 0.67428
86.0846 | 0.67428
86.0946 | 0.67384
86.1046 | 0.67372
86.1146 | 0.67401
86.1247 | 0.67371
86.1347 | 0.67378
86.1447 | 0.67365
86.1547 | 0.6739
86.1647 | 0.67377
86.1747 | 0.67365
86.1847 | 0.67389
86.1947 | 0.67365
86.2047 | 0.67387
86.2147 | 0.67391
86.2248 | 0.67396
86.2348 | 0.67367
86.2448 | 0.67374
86.2548 | 0.67387
86.2648 | 0.67379
86.2748 | 0.67385
86.2848 | 0.67369
86.2948 | 0.67403
86.3048 | 0.67379
86.3148 | 0.67393
86.3249 | 0.67412
86.3349 | 0.67378
86.3449 | 0.67391
86.3549 | 0.67362
86.3649 | 0.67354
86.3749 | 0.67393
86.3849 | 0.67384
86.3949 | 0.67444
86.4049 | 0.67405
86.4149 | 0.67399
86.425 | 0.67369
86.435 | 0.67383
86.445 | 0.67352
86.455 | 0.67392
86.465 | 0.67397
86.475 | 0.67381
86.485 | 0.67421
86.495 | 0.67432
86.505 | 0.67394
86.515 | 0.67386
86.525 | 0.67408
86.5351 | 0.6742
86.5451 | 0.67444
86.5551 | 0.67394
86.5651 | 0.67366
86.5751 | 0.6738
86.5851 | 0.67401
86.5951 | 0.67418
86.6051 | 0.67385
86.6151 | 0.67405
86.6251 | 0.67365
86.6352 | 0.6738
86.6452 | 0.67354
86.6552 | 0.67405
86.6652 | 0.67364
86.6752 | 0.67405
86.6852 | 0.67398
86.6952 | 0.67384
86.7052 | 0.67427
86.7152 | 0.67398
86.7252 | 0.67372
86.7353 | 0.67356
86.7453 | 0.6737
86.7553 | 0.67407
86.7653 | 0.67361
86.7753 | 0.67373
86.7853 | 0.67391
86.7953 | 0.67424
86.8053 | 0.67411
86.8153 | 0.67426
86.8253 | 0.67359
86.8354 | 0.67432
86.8454 | 0.67376
86.8554 | 0.67401
86.8654 | 0.67385
86.8754 | 0.67366
86.8854 | 0.67398
86.8954 | 0.67359
86.9054 | 0.67392
86.9154 | 0.67426
86.9254 | 0.67417
86.9355 | 0.67403
86.9455 | 0.67391
86.9555 | 0.67389
86.9655 | 0.67386
86.9755 | 0.67402
86.9855 | 0.67418
86.9955 | 0.67451
87.0055 | 0.67376
87.0155 | 0.67422
87.0255 | 0.67374
87.0356 | 0.67416
87.0456 | 0.67452
87.0556 | 0.6743
87.0656 | 0.67404
87.0756 | 0.6742
87.0856 | 0.67449
87.0956 | 0.67428
87.1056 | 0.67446
87.1156 | 0.67434
87.1256 | 0.67433
87.1357 | 0.67428
87.1457 | 0.67424
87.1557 | 0.67436
87.1657 | 0.67424
87.1757 | 0.67444
87.1857 | 0.67431
87.1957 | 0.67475
87.2057 | 0.67428
87.2157 | 0.67474
87.2257 | 0.6745
87.2357 | 0.67446
87.2458 | 0.67458
87.2558 | 0.67463
87.2658 | 0.6743
87.2758 | 0.67475
87.2858 | 0.67458
87.2958 | 0.6752
87.3058 | 0.67496
87.3158 | 0.6747
87.3258 | 0.67454
87.3358 | 0.67475
87.3459 | 0.67469
87.3559 | 0.67443
87.3659 | 0.6747
87.3759 | 0.6744
87.3859 | 0.6746
87.3959 | 0.67504
87.4059 | 0.67432
87.4159 | 0.67425
87.4259 | 0.67455
87.4359 | 0.67452
87.446 | 0.67468
87.456 | 0.67452
87.466 | 0.67423
87.476 | 0.67441
87.486 | 0.67447
87.496 | 0.67477
87.506 | 0.67471
87.516 | 0.6749
87.526 | 0.67438
87.536 | 0.67451
87.5461 | 0.67468
87.5561 | 0.67496
87.5661 | 0.67455
87.5761 | 0.67443
87.5861 | 0.67497
87.5961 | 0.67489
87.6061 | 0.67482
87.6161 | 0.67465
87.6261 | 0.67478
87.6361 | 0.67472
87.6462 | 0.67494
87.6562 | 0.67445
87.6662 | 0.67481
87.6762 | 0.67469
87.6862 | 0.67489
87.6962 | 0.67505
87.7062 | 0.67527
87.7162 | 0.67461
87.7262 | 0.67482
87.7362 | 0.67488
87.7463 | 0.67504
87.7563 | 0.67499
87.7663 | 0.675
87.7763 | 0.67499
87.7863 | 0.67458
87.7963 | 0.67443
87.8063 | 0.67457
87.8163 | 0.67507
87.8263 | 0.67464
87.8363 | 0.67487
87.8464 | 0.67469
87.8564 | 0.675
87.8664 | 0.67468
87.8764 | 0.67501
87.8864 | 0.67505
87.8964 | 0.67431
87.9064 | 0.67483
87.9164 | 0.67494
87.9264 | 0.67505
87.9364 | 0.67487
87.9464 | 0.67488
87.9565 | 0.6752
87.9665 | 0.675
87.9765 | 0.67511
87.9865 | 0.67524
87.9965 | 0.67504
88.0065 | 0.67514
88.0165 | 0.67543
88.0265 | 0.67508
88.0365 | 0.67473
88.0465 | 0.67526
88.0566 | 0.67494
88.0666 | 0.67529
88.0766 | 0.67528
88.0866 | 0.67504
88.0966 | 0.67582
88.1066 | 0.67531
88.1166 | 0.67538
88.1266 | 0.67495
88.1366 | 0.67503
88.1466 | 0.67465
88.1567 | 0.67483
88.1667 | 0.67472
88.1767 | 0.67496
88.1867 | 0.67473
88.1967 | 0.67521
88.2067 | 0.67508
88.2167 | 0.67544
88.2267 | 0.67572
88.2367 | 0.67546
88.2467 | 0.67512
88.2568 | 0.67529
88.2668 | 0.67527
88.2768 | 0.67529
88.2868 | 0.67492
88.2968 | 0.67538
88.3068 | 0.67556
88.3168 | 0.67562
88.3268 | 0.67532
88.3368 | 0.67555
88.3468 | 0.67514
88.3569 | 0.67541
88.3669 | 0.67537
88.3769 | 0.67522
88.3869 | 0.67593
88.3969 | 0.67539
88.4069 | 0.67537
88.4169 | 0.67558
88.4269 | 0.67553
88.4369 | 0.67541
88.4469 | 0.67531
88.457 | 0.67553
88.467 | 0.67522
88.477 | 0.67559
88.487 | 0.67555
88.497 | 0.67556
88.507 | 0.67546
88.517 | 0.67539
88.527 | 0.67545
88.537 | 0.67572
88.547 | 0.67567
88.557 | 0.67586
88.5671 | 0.67531
88.5771 | 0.6757
88.5871 | 0.67532
88.5971 | 0.67544
88.6071 | 0.6758
88.6171 | 0.67574
88.6271 | 0.67592
88.6371 | 0.67563
88.6471 | 0.67564
88.6571 | 0.67555
88.6672 | 0.67583
88.6772 | 0.67549
88.6872 | 0.67571
88.6972 | 0.676
88.7072 | 0.67559
88.7172 | 0.67561
88.7272 | 0.67583
88.7372 | 0.6761
88.7472 | 0.67561
88.7572 | 0.67618
88.7673 | 0.67593
88.7773 | 0.67596
88.7873 | 0.67609
88.7973 | 0.6758
88.8073 | 0.67601
88.8173 | 0.67621
88.8273 | 0.67566
88.8373 | 0.67592
88.8473 | 0.676
88.8573 | 0.67586
88.8674 | 0.67583
88.8774 | 0.67603
88.8874 | 0.67642
88.8974 | 0.67603
88.9074 | 0.67631
88.9174 | 0.67557
88.9274 | 0.67524
88.9374 | 0.676
88.9474 | 0.67578
88.9574 | 0.67618
88.9675 | 0.67593
88.9775 | 0.67618
88.9875 | 0.67617
88.9975 | 0.67618
89.0075 | 0.67589
89.0175 | 0.67636
89.0275 | 0.67614
89.0375 | 0.67624
89.0475 | 0.67622
89.0575 | 0.67597
89.0676 | 0.67625
89.0776 | 0.6763
89.0876 | 0.67611
89.0976 | 0.67615
89.1076 | 0.67625
89.1176 | 0.67633
89.1276 | 0.67577
89.1376 | 0.67609
89.1476 | 0.67627
89.1576 | 0.67635
89.1676 | 0.67604
89.1777 | 0.67667
89.1877 | 0.67637
89.1977 | 0.67656
89.2077 | 0.67635
89.2177 | 0.67634
89.2277 | 0.67637
89.2377 | 0.6759
89.2477 | 0.67587
89.2577 | 0.67614
89.2677 | 0.67619
89.2778 | 0.67646
89.2878 | 0.67653
89.2978 | 0.67584
89.3078 | 0.67651
89.3178 | 0.6766
89.3278 | 0.67678
89.3378 | 0.67673
89.3478 | 0.67639
89.3578 | 0.67685
89.3678 | 0.6765
89.3779 | 0.67634
89.3879 | 0.6758
89.3979 | 0.67619
89.4079 | 0.67619
89.4179 | 0.67593
89.4279 | 0.67577
89.4379 | 0.67623
89.4479 | 0.67626
89.4579 | 0.67639
89.4679 | 0.67625
89.478 | 0.67605
89.488 | 0.6763
89.498 | 0.67624
89.508 | 0.6763
89.518 | 0.6765
89.528 | 0.67613
89.538 | 0.67641
89.548 | 0.67606
89.558 | 0.67615
89.568 | 0.6764
89.5781 | 0.67639
89.5881 | 0.67658
89.5981 | 0.67683
89.6081 | 0.67693
89.6181 | 0.67675
89.6281 | 0.67664
89.6381 | 0.67628
89.6481 | 0.6769
89.6581 | 0.67671
89.6681 | 0.67654
89.6782 | 0.67671
89.6882 | 0.67686
89.6982 | 0.67728
89.7082 | 0.67699
89.7182 | 0.67692
89.7282 | 0.67685
89.7382 | 0.67687
89.7482 | 0.67685
89.7582 | 0.67716
89.7682 | 0.67696
89.7783 | 0.67679
89.7883 | 0.67662
89.7983 | 0.67673
89.8083 | 0.67657
89.8183 | 0.67639
89.8283 | 0.67695
89.8383 | 0.67649
89.8483 | 0.67605
89.8583 | 0.67638
89.8683 | 0.6767
89.8784 | 0.67656
89.8884 | 0.67619
89.8984 | 0.6765
89.9084 | 0.6764
89.9184 | 0.67682
89.9284 | 0.67622
89.9384 | 0.67612
89.9484 | 0.67597
89.9584 | 0.67619
89.9684 | 0.67639
89.9784 | 0.67632
89.9885 | 0.67685
89.9985 | 0.67636
90.0085 | 0.67644
90.0185 | 0.67627
90.0285 | 0.67633
90.0385 | 0.67644
90.0485 | 0.67629
90.0585 | 0.67644
90.0685 | 0.67661
90.0785 | 0.67651
90.0886 | 0.67643
90.0986 | 0.67638
90.1086 | 0.67694
90.1186 | 0.67666
90.1286 | 0.67665
90.1386 | 0.67671
90.1486 | 0.67659
90.1586 | 0.67667
90.1686 | 0.67694
90.1786 | 0.67719
90.1887 | 0.6773
90.1987 | 0.67687
90.2087 | 0.67702
90.2187 | 0.67678
90.2287 | 0.67658
90.2387 | 0.67747
90.2487 | 0.67701
90.2587 | 0.67745
90.2687 | 0.67747
90.2787 | 0.67729
90.2888 | 0.67706
90.2988 | 0.67755
90.3088 | 0.67766
90.3188 | 0.67739
90.3288 | 0.67719
90.3388 | 0.67757
90.3488 | 0.67711
90.3588 | 0.67742
90.3688 | 0.6775
90.3788 | 0.67761
90.3889 | 0.67747
90.3989 | 0.67752
90.4089 | 0.67725
90.4189 | 0.67743
90.4289 | 0.67705
90.4389 | 0.67724
90.4489 | 0.67752
90.4589 | 0.67734
90.4689 | 0.67704
90.4789 | 0.67744
90.489 | 0.6771
90.499 | 0.6771
90.509 | 0.67705
90.519 | 0.67778
90.529 | 0.67729
90.539 | 0.67764
90.549 | 0.67728
90.559 | 0.67727
90.569 | 0.67719
90.579 | 0.67756
90.5891 | 0.67743
90.5991 | 0.67766
90.6091 | 0.67749
90.6191 | 0.6778
90.6291 | 0.67786
90.6391 | 0.6775
90.6491 | 0.678
90.6591 | 0.67754
90.6691 | 0.67777
90.6791 | 0.67766
90.6891 | 0.67735
90.6992 | 0.67747
90.7092 | 0.67789
90.7192 | 0.67769
90.7292 | 0.67701
90.7392 | 0.67778
90.7492 | 0.6776
90.7592 | 0.67797
90.7692 | 0.67732
90.7792 | 0.67733
90.7892 | 0.67765
90.7993 | 0.67751
90.8093 | 0.67739
90.8193 | 0.67742
90.8293 | 0.67736
90.8393 | 0.6775
90.8493 | 0.67716
90.8593 | 0.67786
90.8693 | 0.67741
90.8793 | 0.67749
90.8893 | 0.67786
90.8994 | 0.67761
90.9094 | 0.67758
90.9194 | 0.67739
90.9294 | 0.67745
90.9394 | 0.67768
90.9494 | 0.67745
90.9594 | 0.67748
90.9694 | 0.67721
90.9794 | 0.67792
90.9894 | 0.67755
90.9995 | 0.6779
91.0095 | 0.6777
91.0195 | 0.67799
91.0295 | 0.67732
91.0395 | 0.67769
91.0495 | 0.67761
91.0595 | 0.67754
91.0695 | 0.67786
91.0795 | 0.67759
91.0895 | 0.67812
91.0995 | 0.67791
91.1096 | 0.67764
91.1196 | 0.67798
91.1296 | 0.6781
91.1396 | 0.67797
91.1496 | 0.67785
91.1596 | 0.67785
91.1696 | 0.6778
91.1796 | 0.67768
91.1896 | 0.67775
91.1996 | 0.67804
91.2097 | 0.67743
91.2197 | 0.67791
91.2297 | 0.67761
91.2397 | 0.67763
91.2497 | 0.67739
91.2597 | 0.67798
91.2697 | 0.6776
91.2797 | 0.67797
91.2897 | 0.67783
91.2997 | 0.67817
91.3098 | 0.67838
91.3198 | 0.67851
91.3298 | 0.67804
91.3398 | 0.67826
91.3498 | 0.67815
91.3598 | 0.67865
91.3698 | 0.67785
91.3798 | 0.67781
91.3898 | 0.67789
91.3998 | 0.67792
91.4099 | 0.67764
91.4199 | 0.67784
91.4299 | 0.67785
91.4399 | 0.67765
91.4499 | 0.67766
91.4599 | 0.67765
91.4699 | 0.67781
91.4799 | 0.67779
91.4899 | 0.67759
91.4999 | 0.67793
91.51 | 0.67824
91.52 | 0.67863
91.53 | 0.67799
91.54 | 0.67786
91.55 | 0.67774
91.56 | 0.67782
91.57 | 0.67786
91.58 | 0.67799
91.59 | 0.67823
91.6 | 0.67805
91.6101 | 0.67801
91.6201 | 0.67824
91.6301 | 0.67756
91.6401 | 0.67808
91.6501 | 0.67793
91.6601 | 0.67796
91.6701 | 0.67823
91.6801 | 0.67828
91.6901 | 0.67822
91.7001 | 0.67801
91.7102 | 0.67764
91.7202 | 0.6782
91.7302 | 0.67767
91.7402 | 0.67825
91.7502 | 0.67808
91.7602 | 0.67797
91.7702 | 0.67801
91.7802 | 0.6779
91.7902 | 0.67798
91.8002 | 0.67761
91.8102 | 0.6778
91.8203 | 0.67806
91.8303 | 0.67787
91.8403 | 0.67794
91.8503 | 0.67779
91.8603 | 0.67796
91.8703 | 0.67808
91.8803 | 0.67865
91.8903 | 0.67815
91.9003 | 0.67819
91.9103 | 0.67863
91.9204 | 0.67861
91.9304 | 0.6783
91.9404 | 0.67847
91.9504 | 0.67816
91.9604 | 0.67859
91.9704 | 0.67833
91.9804 | 0.67853
91.9904 | 0.6784
92.0004 | 0.67823
92.0104 | 0.67815
92.0205 | 0.67808
92.0305 | 0.67803
92.0405 | 0.67839
92.0505 | 0.67821
92.0605 | 0.6784
92.0705 | 0.67832
92.0805 | 0.67891
92.0905 | 0.67849
92.1005 | 0.67833
92.1105 | 0.67843
92.1206 | 0.67841
92.1306 | 0.67845
92.1406 | 0.67825
92.1506 | 0.67868
92.1606 | 0.67838
92.1706 | 0.67854
92.1806 | 0.67831
92.1906 | 0.67866
92.2006 | 0.67867
92.2106 | 0.67832
92.2207 | 0.67849
92.2307 | 0.67839
92.2407 | 0.67881
92.2507 | 0.67858
92.2607 | 0.67911
92.2707 | 0.67883
92.2807 | 0.6786
92.2907 | 0.67892
92.3007 | 0.67918
92.3107 | 0.67869
92.3208 | 0.67876
92.3308 | 0.67837
92.3408 | 0.67862
92.3508 | 0.67833
92.3608 | 0.67818
92.3708 | 0.67882
92.3808 | 0.67887
92.3908 | 0.67862
92.4008 | 0.67866
92.4108 | 0.67868
92.4209 | 0.67835
92.4309 | 0.67872
92.4409 | 0.67884
92.4509 | 0.67882
92.4609 | 0.67847
92.4709 | 0.67904
92.4809 | 0.67866
92.4909 | 0.6785
92.5009 | 0.67848
92.5109 | 0.6785
92.5209 | 0.67843
92.531 | 0.67821
92.541 | 0.67824
92.551 | 0.67895
92.561 | 0.67872
92.571 | 0.67843
92.581 | 0.67865
92.591 | 0.67866
92.601 | 0.67886
92.611 | 0.67917
92.621 | 0.67909
92.6311 | 0.6789
92.6411 | 0.67888
92.6511 | 0.67886
92.6611 | 0.67882
92.6711 | 0.6784
92.6811 | 0.67882
92.6911 | 0.6785
92.7011 | 0.67891
92.7111 | 0.67858
92.7211 | 0.67891
92.7312 | 0.67856
92.7412 | 0.67867
92.7512 | 0.67834
92.7612 | 0.67861
92.7712 | 0.67865
92.7812 | 0.67898
92.7912 | 0.67914
92.8012 | 0.67903
92.8112 | 0.67888
92.8212 | 0.67884
92.8313 | 0.67872
92.8413 | 0.67889
92.8513 | 0.67888
92.8613 | 0.67861
92.8713 | 0.67924
92.8813 | 0.67895
92.8913 | 0.67881
92.9013 | 0.6789
92.9113 | 0.67906
92.9213 | 0.67912
92.9314 | 0.67886
92.9414 | 0.67877
92.9514 | 0.67871
92.9614 | 0.67869
92.9714 | 0.67851
92.9814 | 0.6787
92.9914 | 0.67842
93.0014 | 0.67854
93.0114 | 0.67867
93.0214 | 0.67869
93.0315 | 0.67841
93.0415 | 0.67888
93.0515 | 0.67921
93.0615 | 0.67895
93.0715 | 0.67927
93.0815 | 0.67898
93.0915 | 0.67928
93.1015 | 0.67922
93.1115 | 0.67909
93.1215 | 0.67929
93.1316 | 0.67945
93.1416 | 0.67922
93.1516 | 0.67917
93.1616 | 0.67939
93.1716 | 0.67919
93.1816 | 0.67892
93.1916 | 0.67948
93.2016 | 0.67939
93.2116 | 0.67909
93.2216 | 0.67956
93.2317 | 0.67911
93.2417 | 0.67956
93.2517 | 0.6794
93.2617 | 0.67931
93.2717 | 0.67894
93.2817 | 0.67908
93.2917 | 0.67916
93.3017 | 0.6794
93.3117 | 0.67956
93.3217 | 0.6796
93.3317 | 0.67905
93.3418 | 0.67947
93.3518 | 0.67969
93.3618 | 0.67937
93.3718 | 0.67917
93.3818 | 0.67987
93.3918 | 0.67939
93.4018 | 0.67938
93.4118 | 0.67936
93.4218 | 0.67944
93.4318 | 0.67938
93.4419 | 0.67921
93.4519 | 0.67942
93.4619 | 0.67924
93.4719 | 0.67941
93.4819 | 0.67956
93.4919 | 0.67962
93.5019 | 0.67971
93.5119 | 0.67981
93.5219 | 0.67938
93.5319 | 0.67974
93.542 | 0.67962
93.552 | 0.67998
93.562 | 0.6797
93.572 | 0.67937
93.582 | 0.68023
93.592 | 0.67996
93.602 | 0.67948
93.612 | 0.67949
93.622 | 0.67938
93.632 | 0.67959
93.6421 | 0.67965
93.6521 | 0.67943
93.6621 | 0.67923
93.6721 | 0.67954
93.6821 | 0.67973
93.6921 | 0.67936
93.7021 | 0.67943
93.7121 | 0.67975
93.7221 | 0.67952
93.7321 | 0.67956
93.7422 | 0.67947
93.7522 | 0.67956
93.7622 | 0.67911
93.7722 | 0.67923
93.7822 | 0.67971
93.7922 | 0.67926
93.8022 | 0.67938
93.8122 | 0.67927
93.8222 | 0.6792
93.8322 | 0.67905
93.8423 | 0.67969
93.8523 | 0.67949
93.8623 | 0.6797
93.8723 | 0.67963
93.8823 | 0.67923
93.8923 | 0.67971
93.9023 | 0.67942
93.9123 | 0.67942
93.9223 | 0.67924
93.9323 | 0.67954
93.9423 | 0.67963
93.9524 | 0.67944
93.9624 | 0.67911
93.9724 | 0.67949
93.9824 | 0.67936
93.9924 | 0.67993
94.0024 | 0.67974
94.0124 | 0.67955
94.0224 | 0.67968
94.0324 | 0.67948
94.0424 | 0.67942
94.0525 | 0.67931
94.0625 | 0.67989
94.0725 | 0.68014
94.0825 | 0.67974
94.0925 | 0.6793
94.1025 | 0.67964
94.1125 | 0.67932
94.1225 | 0.67992
94.1325 | 0.67934
94.1425 | 0.67974
94.1526 | 0.67986
94.1626 | 0.67999
94.1726 | 0.67972
94.1826 | 0.6799
94.1926 | 0.67954
94.2026 | 0.67986
94.2126 | 0.67969
94.2226 | 0.67936
94.2326 | 0.67983
94.2426 | 0.67973
94.2527 | 0.67978
94.2627 | 0.67978
94.2727 | 0.67979
94.2827 | 0.68013
94.2927 | 0.68029
94.3027 | 0.68017
94.3127 | 0.68044
94.3227 | 0.68026
94.3327 | 0.68013
94.3427 | 0.67995
94.3528 | 0.67982
94.3628 | 0.67976
94.3728 | 0.67953
94.3828 | 0.68027
94.3928 | 0.68009
94.4028 | 0.67965
94.4128 | 0.67969
94.4228 | 0.6796
94.4328 | 0.67953
94.4428 | 0.6794
94.4529 | 0.67961
94.4629 | 0.67968
94.4729 | 0.6801
94.4829 | 0.67963
94.4929 | 0.67957
94.5029 | 0.67988
94.5129 | 0.67979
94.5229 | 0.67956
94.5329 | 0.67926
94.5429 | 0.67959
94.553 | 0.6798
94.563 | 0.68033
94.573 | 0.67938
94.583 | 0.68038
94.593 | 0.6803
94.603 | 0.68016
94.613 | 0.67985
94.623 | 0.68019
94.633 | 0.68038
94.643 | 0.67995
94.653 | 0.67994
94.6631 | 0.68004
94.6731 | 0.67984
94.6831 | 0.68009
94.6931 | 0.67985
94.7031 | 0.68029
94.7131 | 0.68044
94.7231 | 0.68032
94.7331 | 0.67978
94.7431 | 0.67975
94.7531 | 0.67998
94.7632 | 0.68008
94.7732 | 0.6801
94.7832 | 0.68067
94.7932 | 0.68086
94.8032 | 0.68009
94.8132 | 0.67989
94.8232 | 0.68007
94.8332 | 0.67994
94.8432 | 0.68022
94.8532 | 0.68013
94.8633 | 0.67947
94.8733 | 0.67998
94.8833 | 0.68025
94.8933 | 0.68041
94.9033 | 0.68003
94.9133 | 0.67985
94.9233 | 0.6802
94.9333 | 0.67976
94.9433 | 0.68008
94.9533 | 0.68029
94.9634 | 0.67994
94.9734 | 0.67971
94.9834 | 0.6799
94.9934 | 0.67996
95.0034 | 0.67994
95.0134 | 0.68046
95.0234 | 0.68045
95.0334 | 0.6803
95.0434 | 0.68033
95.0534 | 0.68023
95.0635 | 0.68
95.0735 | 0.68007
95.0835 | 0.68055
95.0935 | 0.68021
95.1035 | 0.68013
95.1135 | 0.68032
95.1235 | 0.68018
95.1335 | 0.68037
95.1435 | 0.68063
95.1535 | 0.68072
95.1636 | 0.68023
95.1736 | 0.68008
95.1836 | 0.68053
95.1936 | 0.68052
95.2036 | 0.68053
95.2136 | 0.68073
95.2236 | 0.68105
95.2336 | 0.68033
95.2436 | 0.68054
95.2536 | 0.68002
95.2636 | 0.68024
95.2737 | 0.68033
95.2837 | 0.68045
95.2937 | 0.68056
95.3037 | 0.68044
95.3137 | 0.68056
95.3237 | 0.68088
95.3337 | 0.68039
95.3437 | 0.68054
95.3537 | 0.68104
95.3637 | 0.68073
95.3738 | 0.68042
95.3838 | 0.68046
95.3938 | 0.68009
95.4038 | 0.68041
95.4138 | 0.68036
95.4238 | 0.68043
95.4338 | 0.6804
95.4438 | 0.68047
95.4538 | 0.68106
95.4638 | 0.68035
95.4739 | 0.68035
95.4839 | 0.68036
95.4939 | 0.68048
95.5039 | 0.68063
95.5139 | 0.68085
95.5239 | 0.68094
95.5339 | 0.68028
95.5439 | 0.68055
95.5539 | 0.68037
95.5639 | 0.68062
95.574 | 0.68071
95.584 | 0.68086
95.594 | 0.68063
95.604 | 0.6808
95.614 | 0.68079
95.624 | 0.68071
95.634 | 0.68023
95.644 | 0.68012
95.654 | 0.68035
95.664 | 0.6805
95.6741 | 0.68079
95.6841 | 0.68079
95.6941 | 0.68103
95.7041 | 0.68092
95.7141 | 0.68029
95.7241 | 0.68077
95.7341 | 0.68035
95.7441 | 0.68077
95.7541 | 0.68065
95.7641 | 0.68076
95.7742 | 0.68042
95.7842 | 0.68046
95.7942 | 0.68026
95.8042 | 0.68077
95.8142 | 0.68075
95.8242 | 0.6806
95.8342 | 0.68024
95.8442 | 0.68097
95.8542 | 0.68099
95.8642 | 0.68073
95.8743 | 0.6807
95.8843 | 0.68084
95.8943 | 0.6806
95.9043 | 0.68086
95.9143 | 0.68118
95.9243 | 0.68071
95.9343 | 0.68068
95.9443 | 0.68045
95.9543 | 0.68045
95.9643 | 0.68015
95.9743 | 0.68055
95.9844 | 0.68054
95.9944 | 0.68069
96.0044 | 0.68082
96.0144 | 0.68113
96.0244 | 0.68113
96.0344 | 0.6808
96.0444 | 0.68084
96.0544 | 0.68075
96.0644 | 0.68078
96.0744 | 0.68108
96.0845 | 0.68095
96.0945 | 0.68064
96.1045 | 0.6812
96.1145 | 0.68101
96.1245 | 0.68116
96.1345 | 0.68058
96.1445 | 0.68139
96.1545 | 0.68115
96.1645 | 0.68124
96.1745 | 0.68081
96.1846 | 0.68088
96.1946 | 0.68065
96.2046 | 0.68058
96.2146 | 0.68062
96.2246 | 0.68104
96.2346 | 0.68131
96.2446 | 0.6812
96.2546 | 0.68096
96.2646 | 0.68086
96.2746 | 0.68083
96.2847 | 0.68124
96.2947 | 0.68148
96.3047 | 0.6812
96.3147 | 0.68117
96.3247 | 0.68156
96.3347 | 0.681
96.3447 | 0.68155
96.3547 | 0.68106
96.3647 | 0.68148
96.3747 | 0.68112
96.3848 | 0.68114
96.3948 | 0.6813
96.4048 | 0.68141
96.4148 | 0.68123
96.4248 | 0.68121
96.4348 | 0.68102
96.4448 | 0.6812
96.4548 | 0.6809
96.4648 | 0.68098
96.4748 | 0.68106
96.4849 | 0.68167
96.4949 | 0.68139
96.5049 | 0.68134
96.5149 | 0.68144
96.5249 | 0.68108
96.5349 | 0.68114
96.5449 | 0.68141
96.5549 | 0.68132
96.5649 | 0.68173
96.5749 | 0.6811
96.585 | 0.68105
96.595 | 0.68132
96.605 | 0.68132
96.615 | 0.68133
96.625 | 0.68119
96.635 | 0.68136
96.645 | 0.68117
96.655 | 0.68061
96.665 | 0.68092
96.675 | 0.68122
96.685 | 0.68124
96.6951 | 0.68123
96.7051 | 0.68133
96.7151 | 0.68131
96.7251 | 0.68145
96.7351 | 0.68124
96.7451 | 0.68149
96.7551 | 0.68158
96.7651 | 0.68125
96.7751 | 0.68139
96.7851 | 0.68182
96.7952 | 0.68163
96.8052 | 0.68118
96.8152 | 0.68129
96.8252 | 0.68144
96.8352 | 0.68111
96.8452 | 0.68137
96.8552 | 0.6815
96.8652 | 0.68086
96.8752 | 0.68128
96.8852 | 0.6814
96.8953 | 0.68138
96.9053 | 0.68125
96.9153 | 0.68146
96.9253 | 0.68138
96.9353 | 0.68111
96.9453 | 0.68137
96.9553 | 0.68117
96.9653 | 0.68109
96.9753 | 0.68088
96.9853 | 0.68133
96.9954 | 0.68088
97.0054 | 0.68153
97.0154 | 0.68137
97.0254 | 0.68113
97.0354 | 0.68086
97.0454 | 0.6811
97.0554 | 0.68124
97.0654 | 0.68097
97.0754 | 0.68124
97.0854 | 0.68184
97.0955 | 0.68154
97.1055 | 0.68187
97.1155 | 0.68165
97.1255 | 0.68158
97.1355 | 0.68196
97.1455 | 0.68169
97.1555 | 0.6812
97.1655 | 0.68127
97.1755 | 0.6813
97.1855 | 0.68144
97.1956 | 0.68169
97.2056 | 0.68155
97.2156 | 0.68175
97.2256 | 0.68168
97.2356 | 0.68125
97.2456 | 0.68134
97.2556 | 0.68153
97.2656 | 0.68162
97.2756 | 0.68157
97.2856 | 0.68162
97.2956 | 0.68173
97.3057 | 0.68174
97.3157 | 0.6824
97.3257 | 0.68131
97.3357 | 0.6814
97.3457 | 0.68139
97.3557 | 0.68129
97.3657 | 0.68162
97.3757 | 0.6814
97.3857 | 0.68198
97.3957 | 0.68217
97.4058 | 0.68166
97.4158 | 0.68106
97.4258 | 0.68156
97.4358 | 0.68166
97.4458 | 0.68172
97.4558 | 0.68149
97.4658 | 0.6817
97.4758 | 0.68151
97.4858 | 0.68167
97.4958 | 0.68132
97.5059 | 0.68147
97.5159 | 0.68163
97.5259 | 0.68154
97.5359 | 0.6816
97.5459 | 0.68216
97.5559 | 0.68165
97.5659 | 0.68136
97.5759 | 0.68185
97.5859 | 0.68182
97.5959 | 0.68177
97.606 | 0.68205
97.616 | 0.68151
97.626 | 0.68182
97.636 | 0.68148
97.646 | 0.68177
97.656 | 0.68183
97.666 | 0.68144
97.676 | 0.68206
97.686 | 0.682
97.696 | 0.68167
97.7061 | 0.682
97.7161 | 0.68131
97.7261 | 0.68154
97.7361 | 0.68165
97.7461 | 0.68179
97.7561 | 0.68183
97.7661 | 0.68182
97.7761 | 0.68164
97.7861 | 0.68207
97.7961 | 0.68174
97.8062 | 0.68178
97.8162 | 0.68198
97.8262 | 0.68181
97.8362 | 0.68191
97.8462 | 0.68184
97.8562 | 0.68172
97.8662 | 0.68153
97.8762 | 0.68154
97.8862 | 0.68189
97.8962 | 0.68193
97.9063 | 0.68162
97.9163 | 0.68174
97.9263 | 0.68212
97.9363 | 0.68161
97.9463 | 0.68236
97.9563 | 0.68211
97.9663 | 0.68183
97.9763 | 0.68205
97.9863 | 0.68256
97.9963 | 0.68242
98.0063 | 0.68263
98.0164 | 0.68214
98.0264 | 0.68225
98.0364 | 0.68223
98.0464 | 0.68221
98.0564 | 0.682
98.0664 | 0.68247
98.0764 | 0.68195
98.0864 | 0.68219
98.0964 | 0.68183
98.1064 | 0.68193
98.1165 | 0.68189
98.1265 | 0.68194
98.1365 | 0.68213
98.1465 | 0.68239
98.1565 | 0.68226
98.1665 | 0.68207
98.1765 | 0.6823
98.1865 | 0.68204
98.1965 | 0.68197
98.2065 | 0.68198
98.2166 | 0.68211
98.2266 | 0.68252
98.2366 | 0.68243
98.2466 | 0.68248
98.2566 | 0.68226
98.2666 | 0.68212
98.2766 | 0.68184
98.2866 | 0.68196
98.2966 | 0.68232
98.3066 | 0.68199
98.3167 | 0.6822
98.3267 | 0.68173
98.3367 | 0.68186
98.3467 | 0.68206
98.3567 | 0.68207
98.3667 | 0.68206
98.3767 | 0.6821
98.3867 | 0.68217
98.3967 | 0.68219
98.4067 | 0.68225
98.4168 | 0.68217
98.4268 | 0.68194
98.4368 | 0.68219
98.4468 | 0.68207
98.4568 | 0.68165
98.4668 | 0.6822
98.4768 | 0.68209
98.4868 | 0.68259
98.4968 | 0.68217
98.5068 | 0.6825
98.5169 | 0.6824
98.5269 | 0.68248
98.5369 | 0.68278
98.5469 | 0.6826
98.5569 | 0.68233
98.5669 | 0.68238
98.5769 | 0.68258
98.5869 | 0.68276
98.5969 | 0.68221
98.6069 | 0.68225
98.617 | 0.68181
98.627 | 0.68254
98.637 | 0.6824
98.647 | 0.68236
98.657 | 0.68262
98.667 | 0.68233
98.677 | 0.68259
98.687 | 0.68244
98.697 | 0.68231
98.707 | 0.68233
98.717 | 0.68262
98.7271 | 0.68202
98.7371 | 0.68247
98.7471 | 0.68222
98.7571 | 0.68204
98.7671 | 0.68238
98.7771 | 0.68221
98.7871 | 0.68221
98.7971 | 0.68259
98.8071 | 0.68228
98.8171 | 0.68245
98.8272 | 0.68245
98.8372 | 0.68283
98.8472 | 0.6826
98.8572 | 0.68294
98.8672 | 0.68293
98.8772 | 0.68254
98.8872 | 0.68256
98.8972 | 0.68239
98.9072 | 0.68235
98.9172 | 0.6828
98.9273 | 0.68177
98.9373 | 0.68212
98.9473 | 0.68221
98.9573 | 0.68219
98.9673 | 0.68178
98.9773 | 0.68173
98.9873 | 0.68176
98.9973 | 0.68194
99.0073 | 0.68239
99.0173 | 0.68164
99.0274 | 0.68244
99.0374 | 0.68243
99.0474 | 0.6819
99.0574 | 0.68214
99.0674 | 0.68205
99.0774 | 0.68195
99.0874 | 0.68233
99.0974 | 0.68218
99.1074 | 0.68206
99.1174 | 0.68176
99.1275 | 0.68214
99.1375 | 0.68175
99.1475 | 0.68212
99.1575 | 0.68195
99.1675 | 0.68214
99.1775 | 0.68238
99.1875 | 0.68243
99.1975 | 0.68256
99.2075 | 0.68194
99.2175 | 0.68207
99.2276 | 0.6825
99.2376 | 0.68217
99.2476 | 0.68256
99.2576 | 0.68298
99.2676 | 0.68283
99.2776 | 0.68247
99.2876 | 0.68272
99.2976 | 0.68275
99.3076 | 0.68295
99.3176 | 0.68326
99.3276 | 0.68262
99.3377 | 0.68249
99.3477 | 0.68206
99.3577 | 0.6823
99.3677 | 0.68209
99.3777 | 0.68233
99.3877 | 0.6828
99.3977 | 0.68233
99.4077 | 0.68225
99.4177 | 0.68194
99.4277 | 0.68232
99.4378 | 0.68219
99.4478 | 0.68258
99.4578 | 0.6823
99.4678 | 0.68299
99.4778 | 0.68292
99.4878 | 0.68245
99.4978 | 0.68305
99.5078 | 0.68283
99.5178 | 0.68256
99.5278 | 0.68258
99.5379 | 0.68267
99.5479 | 0.68262
99.5579 | 0.68267
99.5679 | 0.68297
99.5779 | 0.6833
99.5879 | 0.68347
99.5979 | 0.68284
99.6079 | 0.68297
99.6179 | 0.68263
99.6279 | 0.68253
99.638 | 0.6824
99.648 | 0.6819
99.658 | 0.68227
99.668 | 0.68244
99.678 | 0.68281
99.688 | 0.68279
99.698 | 0.68269
99.708 | 0.68283
99.718 | 0.68286
99.728 | 0.68242
99.7381 | 0.68265
99.7481 | 0.68272
99.7581 | 0.68287
99.7681 | 0.68248
99.7781 | 0.68273
99.7881 | 0.68313
99.7981 | 0.68225
99.8081 | 0.68264
99.8181 | 0.6825
99.8281 | 0.68286
99.8382 | 0.68283
99.8482 | 0.68233
99.8582 | 0.68214
99.8682 | 0.6827
99.8782 | 0.68286
99.8882 | 0.68277
99.8982 | 0.68242
99.9082 | 0.68279
99.9182 | 0.68265
99.9282 | 0.68259
99.9382 | 0.68248
99.9483 | 0.68232
99.9583 | 0.68268
99.9683 | 0.68286
99.9783 | 0.68285
99.9883 | 0.68283
99.9983 | 0.683
100.0083 | 0.68329
100.0183 | 0.68314
100.0283 | 0.68254
100.0383 | 0.6828
100.0484 | 0.6829
100.0584 | 0.68289
100.0684 | 0.68318
100.0784 | 0.68284
100.0884 | 0.68275
100.0984 | 0.68319
100.1084 | 0.68308
100.1184 | 0.68258
100.1284 | 0.68299
100.1384 | 0.68322
100.1485 | 0.68283
100.1585 | 0.68304
100.1685 | 0.68318
100.1785 | 0.68282
100.1885 | 0.68275
100.1985 | 0.68311
100.2085 | 0.68259
100.2185 | 0.68287
100.2285 | 0.6831
100.2385 | 0.68309
100.2486 | 0.68328
100.2586 | 0.68285
100.2686 | 0.68272
100.2786 | 0.6828
100.2886 | 0.68268
100.2986 | 0.6828
100.3086 | 0.68253
100.3186 | 0.68275
100.3286 | 0.68276
100.3386 | 0.68265
100.3487 | 0.68303
100.3587 | 0.68278
100.3687 | 0.68262
100.3787 | 0.68299
100.3887 | 0.68271
100.3987 | 0.68298
100.4087 | 0.68303
100.4187 | 0.68273
100.4287 | 0.68281
100.4387 | 0.68253
100.4488 | 0.68254
100.4588 | 0.68277
100.4688 | 0.68246
100.4788 | 0.68265
100.4888 | 0.68264
100.4988 | 0.68277
100.5088 | 0.68268
100.5188 | 0.68274
100.5288 | 0.68268
100.5388 | 0.68286
100.5489 | 0.68307
100.5589 | 0.68278
100.5689 | 0.68267
100.5789 | 0.68233
100.5889 | 0.68312
100.5989 | 0.68304
100.6089 | 0.68254
100.6189 | 0.68249
100.6289 | 0.68265
100.6389 | 0.68268
100.649 | 0.6827
100.659 | 0.68284
100.669 | 0.68257
100.679 | 0.68246
100.689 | 0.68277
100.699 | 0.68254
100.709 | 0.68283
100.719 | 0.68304
100.729 | 0.68241
100.739 | 0.68263
100.749 | 0.68251
100.7591 | 0.68274
100.7691 | 0.68246
100.7791 | 0.68232
100.7891 | 0.68258
100.7991 | 0.68276
100.8091 | 0.6825
100.8191 | 0.68272
100.8291 | 0.68258
100.8391 | 0.68261
100.8491 | 0.68259
100.8592 | 0.68286
100.8692 | 0.68317
100.8792 | 0.68305
100.8892 | 0.68279
100.8992 | 0.6827
100.9092 | 0.68296
100.9192 | 0.68331
100.9292 | 0.68309
100.9392 | 0.68365
100.9492 | 0.6828
100.9593 | 0.68262
100.9693 | 0.68306
100.9793 | 0.683
100.9893 | 0.68317
100.9993 | 0.6833
101.0093 | 0.68308
101.0193 | 0.68311
101.0293 | 0.683
101.0393 | 0.68325
101.0493 | 0.68334
101.0594 | 0.68339
101.0694 | 0.6829
101.0794 | 0.68272
101.0894 | 0.68307
101.0994 | 0.68319
101.1094 | 0.68348
101.1194 | 0.68275
101.1294 | 0.68311
101.1394 | 0.68331
101.1494 | 0.68341
101.1595 | 0.68343
101.1695 | 0.68318
101.1795 | 0.68303
101.1895 | 0.68365
101.1995 | 0.68362
101.2095 | 0.68338
101.2195 | 0.68301
101.2295 | 0.68312
101.2395 | 0.68315
101.2495 | 0.68304
101.2596 | 0.68299
101.2696 | 0.68325
101.2796 | 0.68312
101.2896 | 0.68313
101.2996 | 0.68363
101.3096 | 0.68285
101.3196 | 0.68311
101.3296 | 0.68346
101.3396 | 0.68305
101.3496 | 0.68359
101.3597 | 0.68304
101.3697 | 0.6832
101.3797 | 0.683
101.3897 | 0.68327
101.3997 | 0.68317
101.4097 | 0.68362
101.4197 | 0.68337
101.4297 | 0.6836
101.4397 | 0.68337
101.4497 | 0.68334
101.4598 | 0.68306
101.4698 | 0.6835
101.4798 | 0.68321
101.4898 | 0.68315
101.4998 | 0.68344
101.5098 | 0.68339
101.5198 | 0.68376
101.5298 | 0.68338
101.5398 | 0.6835
101.5498 | 0.68328
101.5598 | 0.68316
101.5699 | 0.68349
101.5799 | 0.6837
101.5899 | 0.68348
101.5999 | 0.68333
101.6099 | 0.68351
101.6199 | 0.68324
101.6299 | 0.68362
101.6399 | 0.68323
101.6499 | 0.68366
101.6599 | 0.68399
101.67 | 0.68373
101.68 | 0.68394
101.69 | 0.68351
101.7 | 0.68367
101.71 | 0.68352
101.72 | 0.68341
101.73 | 0.68349
101.74 | 0.68355
101.75 | 0.68342
101.76 | 0.68356
101.7701 | 0.68367
101.7801 | 0.68335
101.7901 | 0.6833
101.8001 | 0.68335
101.8101 | 0.68347
101.8201 | 0.68358
101.8301 | 0.68385
101.8401 | 0.68357
101.8501 | 0.68349
101.8601 | 0.6837
101.8702 | 0.68401
101.8802 | 0.68338
101.8902 | 0.68382
101.9002 | 0.684
101.9102 | 0.68341
101.9202 | 0.68379
101.9302 | 0.68341
101.9402 | 0.68319
101.9502 | 0.68375
101.9602 | 0.68376
101.9703 | 0.68381
101.9803 | 0.6839
101.9903 | 0.68377
102.0003 | 0.68399
102.0103 | 0.68383
102.0203 | 0.68365
102.0303 | 0.68374
102.0403 | 0.68385
102.0503 | 0.68364
102.0603 | 0.68376
102.0704 | 0.684
102.0804 | 0.68403
102.0904 | 0.68374
102.1004 | 0.68344
102.1104 | 0.68372
102.1204 | 0.68417
102.1304 | 0.68351
102.1404 | 0.68361
102.1504 | 0.68342
102.1604 | 0.68356
102.1705 | 0.6834
102.1805 | 0.68416
102.1905 | 0.68368
102.2005 | 0.68386
102.2105 | 0.68374
102.2205 | 0.68387
102.2305 | 0.68395
102.2405 | 0.68374
102.2505 | 0.68414
102.2605 | 0.68353
102.2705 | 0.68354
102.2806 | 0.68398
102.2906 | 0.68379
102.3006 | 0.6837
102.3106 | 0.68372
102.3206 | 0.68399
102.3306 | 0.6832
102.3406 | 0.68351
102.3506 | 0.68356
102.3606 | 0.6833
102.3706 | 0.6836
102.3807 | 0.68373
102.3907 | 0.68412
102.4007 | 0.68357
102.4107 | 0.68388
102.4207 | 0.6838
102.4307 | 0.68353
102.4407 | 0.6837
102.4507 | 0.68398
102.4607 | 0.68385
102.4707 | 0.68467
102.4808 | 0.6846
102.4908 | 0.68408
102.5008 | 0.68356
102.5108 | 0.68422
102.5208 | 0.68445
102.5308 | 0.68409
102.5408 | 0.68392
102.5508 | 0.68411
102.5608 | 0.68365
102.5708 | 0.68373
102.5809 | 0.68373
102.5909 | 0.68403
102.6009 | 0.68393
102.6109 | 0.68396
102.6209 | 0.68413
102.6309 | 0.68398
102.6409 | 0.68396
102.6509 | 0.68391
102.6609 | 0.6839
102.6709 | 0.68392
102.681 | 0.68356
102.691 | 0.68379
102.701 | 0.68375
102.711 | 0.68389
102.721 | 0.68422
102.731 | 0.68395
102.741 | 0.68373
102.751 | 0.68431
102.761 | 0.684
102.771 | 0.68418
102.7811 | 0.68408
102.7911 | 0.68399
102.8011 | 0.68399
102.8111 | 0.6839
102.8211 | 0.68398
102.8311 | 0.68376
102.8411 | 0.68395
102.8511 | 0.68386
102.8611 | 0.68402
102.8711 | 0.68417
102.8812 | 0.68413
102.8912 | 0.68408
102.9012 | 0.68425
102.9112 | 0.68365
102.9212 | 0.68435
102.9312 | 0.68395
102.9412 | 0.68425
102.9512 | 0.68399
102.9612 | 0.68417
102.9712 | 0.68469
102.9812 | 0.68474
102.9913 | 0.685
103.0013 | 0.68453
103.0113 | 0.68471
103.0213 | 0.68467
103.0313 | 0.6846
103.0413 | 0.6845
103.0513 | 0.68448
103.0613 | 0.68463
103.0713 | 0.68463
103.0813 | 0.68447
103.0914 | 0.6844
103.1014 | 0.6845
103.1114 | 0.68429
103.1214 | 0.68457
103.1314 | 0.68437
103.1414 | 0.68449
103.1514 | 0.68454
103.1614 | 0.68464
103.1714 | 0.68449
103.1814 | 0.68439
103.1915 | 0.68533
103.2015 | 0.68443
103.2115 | 0.68438
103.2215 | 0.68412
103.2315 | 0.68448
103.2415 | 0.68411
103.2515 | 0.68494
103.2615 | 0.68421
103.2715 | 0.68414
103.2815 | 0.68402
103.2916 | 0.68414
103.3016 | 0.68385
103.3116 | 0.68411
103.3216 | 0.68413
103.3316 | 0.68413
103.3416 | 0.68413
103.3516 | 0.68456
103.3616 | 0.68413
103.3716 | 0.68406
103.3816 | 0.68429
103.3917 | 0.6841
103.4017 | 0.68422
103.4117 | 0.68433
103.4217 | 0.68427
103.4317 | 0.68432
103.4417 | 0.68411
103.4517 | 0.68397
103.4617 | 0.68428
103.4717 | 0.68395
103.4817 | 0.68405
103.4918 | 0.68456
103.5018 | 0.68452
103.5118 | 0.68511
103.5218 | 0.68454
103.5318 | 0.68405
103.5418 | 0.68394
103.5518 | 0.68408
103.5618 | 0.68426
103.5718 | 0.6842
103.5818 | 0.68381
103.5918 | 0.68434
103.6019 | 0.68373
103.6119 | 0.68392
103.6219 | 0.68396
103.6319 | 0.68408
103.6419 | 0.68403
103.6519 | 0.68431
103.6619 | 0.68395
103.6719 | 0.6846
103.6819 | 0.68373
103.6919 | 0.68401
103.702 | 0.68458
103.712 | 0.68434
103.722 | 0.68409
103.732 | 0.68404
103.742 | 0.6843
103.752 | 0.68472
103.762 | 0.68494
103.772 | 0.6845
103.782 | 0.68428
103.792 | 0.68443
103.8021 | 0.68456
103.8121 | 0.68492
103.8221 | 0.68486
103.8321 | 0.68524
103.8421 | 0.68444
103.8521 | 0.68488
103.8621 | 0.68427
103.8721 | 0.68476
103.8821 | 0.68494
103.8921 | 0.68468
103.9022 | 0.68479
103.9122 | 0.68487
103.9222 | 0.68464
103.9322 | 0.68447
103.9422 | 0.68464
103.9522 | 0.68469
103.9622 | 0.68514
103.9722 | 0.68538
103.9822 | 0.68508
103.9922 | 0.68521
104.0023 | 0.68476
104.0123 | 0.68504
104.0223 | 0.68466
104.0323 | 0.68435
104.0423 | 0.68427
104.0523 | 0.68466
104.0623 | 0.68493
104.0723 | 0.68507
104.0823 | 0.68446
104.0923 | 0.68529
104.1024 | 0.68487
104.1124 | 0.68461
104.1224 | 0.68478
104.1324 | 0.68463
104.1424 | 0.68465
104.1524 | 0.68515
104.1624 | 0.68459
104.1724 | 0.68525
104.1824 | 0.68463
104.1924 | 0.68457
104.2024 | 0.68454
104.2125 | 0.68528
104.2225 | 0.68524
104.2325 | 0.68522
104.2425 | 0.68519
104.2525 | 0.68501
104.2625 | 0.68492
104.2725 | 0.6854
104.2825 | 0.68501
104.2925 | 0.68538
104.3025 | 0.68517
104.3126 | 0.68483
104.3226 | 0.68511
104.3326 | 0.68524
104.3426 | 0.6849
104.3526 | 0.6848
104.3626 | 0.68481
104.3726 | 0.68451
104.3826 | 0.68505
104.3926 | 0.68485
104.4026 | 0.68477
104.4127 | 0.68469
104.4227 | 0.6842
104.4327 | 0.6847
104.4427 | 0.68456
104.4527 | 0.68491
104.4627 | 0.68488
104.4727 | 0.68478
104.4827 | 0.68497
104.4927 | 0.68465
104.5027 | 0.68439
104.5128 | 0.68459
104.5228 | 0.68457
104.5328 | 0.68512
104.5428 | 0.68471
104.5528 | 0.68499
104.5628 | 0.68455
104.5728 | 0.68508
104.5828 | 0.68511
104.5928 | 0.68504
104.6028 | 0.68516
104.6129 | 0.68489
104.6229 | 0.68507
104.6329 | 0.68545
104.6429 | 0.68484
104.6529 | 0.68515
104.6629 | 0.68506
104.6729 | 0.6846
104.6829 | 0.68489
104.6929 | 0.685
104.7029 | 0.68498
104.713 | 0.6856
104.723 | 0.68501
104.733 | 0.68518
104.743 | 0.68473
104.753 | 0.68537
104.763 | 0.68507
104.773 | 0.68521
104.783 | 0.68486
104.793 | 0.68545
104.803 | 0.68497
104.8131 | 0.68526
104.8231 | 0.68493
104.8331 | 0.6851
104.8431 | 0.68478
104.8531 | 0.68483
104.8631 | 0.68493
104.8731 | 0.68507
104.8831 | 0.68508
104.8931 | 0.68502
104.9031 | 0.68503
104.9131 | 0.68528
104.9232 | 0.68472
104.9332 | 0.68495
104.9432 | 0.68518
104.9532 | 0.68551
104.9632 | 0.68493
104.9732 | 0.68523
104.9832 | 0.68479
104.9932 | 0.6854
105.0032 | 0.68519
105.0132 | 0.68547
105.0233 | 0.68535
105.0333 | 0.68503
105.0433 | 0.68513
105.0533 | 0.6853
105.0633 | 0.68471
105.0733 | 0.6853
105.0833 | 0.68512
105.0933 | 0.68513
105.1033 | 0.68466
105.1133 | 0.68507
105.1234 | 0.68455
105.1334 | 0.68482
105.1434 | 0.68463
105.1534 | 0.68468
105.1634 | 0.68447
105.1734 | 0.68437
105.1834 | 0.6846
105.1934 | 0.68507
105.2034 | 0.68485
105.2134 | 0.68458
105.2235 | 0.68489
105.2335 | 0.68436
105.2435 | 0.68451
105.2535 | 0.68471
105.2635 | 0.68469
105.2735 | 0.68528
105.2835 | 0.68507
105.2935 | 0.68527
105.3035 | 0.68477
105.3135 | 0.68528
105.3236 | 0.68488
105.3336 | 0.68498
105.3436 | 0.68452
105.3536 | 0.68528
105.3636 | 0.68463
105.3736 | 0.68493
105.3836 | 0.68537
105.3936 | 0.6855
105.4036 | 0.68523
105.4136 | 0.68509
105.4237 | 0.68491
105.4337 | 0.68538
105.4437 | 0.68498
105.4537 | 0.68508
105.4637 | 0.68502
105.4737 | 0.68516
105.4837 | 0.68531
105.4937 | 0.68549
105.5037 | 0.68552
105.5137 | 0.68627
105.5238 | 0.68504
105.5338 | 0.68573
105.5438 | 0.68504
105.5538 | 0.68536
105.5638 | 0.68524
105.5738 | 0.68557
105.5838 | 0.6852
105.5938 | 0.68546
105.6038 | 0.6852
105.6138 | 0.6855
105.6239 | 0.68506
105.6339 | 0.68547
105.6439 | 0.68575
105.6539 | 0.68589
105.6639 | 0.68513
105.6739 | 0.68594
105.6839 | 0.68551
105.6939 | 0.68558
105.7039 | 0.68555
105.7139 | 0.68573
105.7239 | 0.68544
105.734 | 0.68572
105.744 | 0.68537
105.754 | 0.68552
105.764 | 0.6853
105.774 | 0.68569
105.784 | 0.68536
105.794 | 0.68586
105.804 | 0.68569
105.814 | 0.6857
105.824 | 0.68567
105.8341 | 0.68592
105.8441 | 0.68551
105.8541 | 0.68547
105.8641 | 0.68501
105.8741 | 0.68576
105.8841 | 0.68541
105.8941 | 0.6853
105.9041 | 0.68521
105.9141 | 0.68556
105.9241 | 0.68517
105.9342 | 0.68533
105.9442 | 0.68498
105.9542 | 0.68578
105.9642 | 0.68533
105.9742 | 0.68586
105.9842 | 0.68587
105.9942 | 0.68576
106.0042 | 0.68537
106.0142 | 0.68582
106.0242 | 0.68588
106.0343 | 0.68537
106.0443 | 0.68588
106.0543 | 0.68583
106.0643 | 0.68575
106.0743 | 0.68574
106.0843 | 0.68551
106.0943 | 0.68607
106.1043 | 0.68552
106.1143 | 0.68565
106.1243 | 0.68522
106.1344 | 0.68544
106.1444 | 0.68543
106.1544 | 0.68569
106.1644 | 0.68526
106.1744 | 0.68572
106.1844 | 0.68577
106.1944 | 0.68584
106.2044 | 0.68542
106.2144 | 0.68563
106.2244 | 0.68599
106.2344 | 0.68614
106.2445 | 0.68551
106.2545 | 0.68595
106.2645 | 0.6858
106.2745 | 0.68538
106.2845 | 0.68559
106.2945 | 0.68589
106.3045 | 0.68587
106.3145 | 0.68609
106.3245 | 0.6859
106.3345 | 0.68529
106.3446 | 0.6853
106.3546 | 0.68563
106.3646 | 0.68492
106.3746 | 0.68519
106.3846 | 0.68578
106.3946 | 0.68561
106.4046 | 0.68517
106.4146 | 0.68556
106.4246 | 0.68472
106.4346 | 0.68571
106.4447 | 0.68591
106.4547 | 0.68632
106.4647 | 0.68557
106.4747 | 0.68511
106.4847 | 0.68541
106.4947 | 0.68565
106.5047 | 0.68529
106.5147 | 0.68561
106.5247 | 0.68538
106.5347 | 0.68569
106.5448 | 0.68556
106.5548 | 0.6859
106.5648 | 0.68529
106.5748 | 0.68546
106.5848 | 0.6852
106.5948 | 0.68523
106.6048 | 0.68544
106.6148 | 0.68572
106.6248 | 0.68565
106.6348 | 0.6856
106.6449 | 0.68574
106.6549 | 0.68547
106.6649 | 0.68549
106.6749 | 0.68535
106.6849 | 0.68527
106.6949 | 0.68602
106.7049 | 0.68554
106.7149 | 0.68613
106.7249 | 0.68581
106.7349 | 0.68603
106.745 | 0.68567
106.755 | 0.68612
106.765 | 0.68581
106.775 | 0.68576
106.785 | 0.68518
106.795 | 0.68615
106.805 | 0.68547
106.815 | 0.68588
106.825 | 0.68586
106.835 | 0.68616
106.8451 | 0.68588
106.8551 | 0.68617
106.8651 | 0.68555
106.8751 | 0.68606
106.8851 | 0.68566
106.8951 | 0.68619
106.9051 | 0.68632
106.9151 | 0.68577
106.9251 | 0.6858
106.9351 | 0.68598
106.9451 | 0.68561
106.9552 | 0.68621
106.9652 | 0.68579
106.9752 | 0.68592
106.9852 | 0.68569
106.9952 | 0.686
107.0052 | 0.68571
107.0152 | 0.68599
107.0252 | 0.68622
107.0352 | 0.68615
107.0452 | 0.68545
107.0553 | 0.68534
107.0653 | 0.68566
107.0753 | 0.68542
107.0853 | 0.68531
107.0953 | 0.68551
107.1053 | 0.68535
107.1153 | 0.68558
107.1253 | 0.68585
107.1353 | 0.68598
107.1453 | 0.68553
107.1554 | 0.68566
107.1654 | 0.68564
107.1754 | 0.68553
107.1854 | 0.68562
107.1954 | 0.68591
107.2054 | 0.68536
107.2154 | 0.68542
107.2254 | 0.68551
107.2354 | 0.68579
107.2454 | 0.68529
107.2555 | 0.68576
107.2655 | 0.68606
107.2755 | 0.68612
107.2855 | 0.68571
107.2955 | 0.68583
107.3055 | 0.68593
107.3155 | 0.68581
107.3255 | 0.68503
107.3355 | 0.68526
107.3455 | 0.68555
107.3556 | 0.68591
107.3656 | 0.68576
107.3756 | 0.68587
107.3856 | 0.68541
107.3956 | 0.68623
107.4056 | 0.68631
107.4156 | 0.686
107.4256 | 0.68634
107.4356 | 0.68629
107.4456 | 0.68569
107.4557 | 0.68593
107.4657 | 0.68594
107.4757 | 0.68634
107.4857 | 0.68556
107.4957 | 0.68616
107.5057 | 0.68575
107.5157 | 0.6863
107.5257 | 0.68568
107.5357 | 0.68583
107.5457 | 0.68602
107.5558 | 0.68602
107.5658 | 0.68586
107.5758 | 0.68653
107.5858 | 0.6861
107.5958 | 0.6862
107.6058 | 0.68574
107.6158 | 0.68646
107.6258 | 0.68627
107.6358 | 0.68627
107.6458 | 0.68573
107.6559 | 0.68617
107.6659 | 0.68568
107.6759 | 0.68576
107.6859 | 0.68589
107.6959 | 0.68599
107.7059 | 0.68611
107.7159 | 0.6864
107.7259 | 0.68617
107.7359 | 0.68564
107.7459 | 0.68583
107.7559 | 0.68612
107.766 | 0.68564
107.776 | 0.68618
107.786 | 0.68619
107.796 | 0.68671
107.806 | 0.68589
107.816 | 0.68587
107.826 | 0.68544
107.836 | 0.68574
107.846 | 0.68612
107.856 | 0.68627
107.8661 | 0.68557
107.8761 | 0.6865
107.8861 | 0.68618
107.8961 | 0.68634
107.9061 | 0.68558
107.9161 | 0.68584
107.9261 | 0.68556
107.9361 | 0.68564
107.9461 | 0.68545
107.9561 | 0.6856
107.9662 | 0.68522
107.9762 | 0.68627
107.9862 | 0.68611
107.9962 | 0.68639
108.0062 | 0.68635
108.0162 | 0.68621
108.0262 | 0.68568
108.0362 | 0.68611
108.0462 | 0.68592
108.0562 | 0.68586
108.0663 | 0.68578
108.0763 | 0.68591
108.0863 | 0.68568
108.0963 | 0.6862
108.1063 | 0.68564
108.1163 | 0.68542
108.1263 | 0.68528
108.1363 | 0.68612
108.1463 | 0.68652
108.1563 | 0.68608
108.1664 | 0.68561
108.1764 | 0.68562
108.1864 | 0.68568
108.1964 | 0.68577
108.2064 | 0.68559
108.2164 | 0.68571
108.2264 | 0.68561
108.2364 | 0.68576
108.2464 | 0.68554
108.2564 | 0.68597
108.2665 | 0.68546
108.2765 | 0.68601
108.2865 | 0.68618
108.2965 | 0.68648
108.3065 | 0.68601
108.3165 | 0.68628
108.3265 | 0.6861
108.3365 | 0.68649
108.3465 | 0.6861
108.3565 | 0.68587
108.3666 | 0.6855
108.3766 | 0.68637
108.3866 | 0.68621
108.3966 | 0.6864
108.4066 | 0.68621
108.4166 | 0.68595
108.4266 | 0.68604
108.4366 | 0.68626
108.4466 | 0.68589
108.4566 | 0.68621
108.4667 | 0.68614
108.4767 | 0.68648
108.4867 | 0.68582
108.4967 | 0.68597
108.5067 | 0.68616
108.5167 | 0.68638
108.5267 | 0.68586
108.5367 | 0.68626
108.5467 | 0.68679
108.5567 | 0.68663
108.5667 | 0.68613
108.5768 | 0.68613
108.5868 | 0.68628
108.5968 | 0.68594
108.6068 | 0.68592
108.6168 | 0.68653
108.6268 | 0.68651
108.6368 | 0.6868
108.6468 | 0.68604
108.6568 | 0.68616
108.6668 | 0.6859
108.6769 | 0.68633
108.6869 | 0.686
108.6969 | 0.68612
108.7069 | 0.68592
108.7169 | 0.68611
108.7269 | 0.68589
108.7369 | 0.68638
108.7469 | 0.68599
108.7569 | 0.6863
108.7669 | 0.68634
108.777 | 0.68619
108.787 | 0.68634
108.797 | 0.68634
108.807 | 0.68574
108.817 | 0.68633
108.827 | 0.68604
108.837 | 0.68611
108.847 | 0.68582
108.857 | 0.68602
108.867 | 0.68568
108.8771 | 0.68607
108.8871 | 0.68655
108.8971 | 0.68705
108.9071 | 0.68627
108.9171 | 0.68656
108.9271 | 0.68613
108.9371 | 0.68635
108.9471 | 0.68623
108.9571 | 0.6865
108.9671 | 0.68628
108.9772 | 0.68627
108.9872 | 0.6866
108.9972 | 0.68656
109.0072 | 0.68593
109.0172 | 0.6862
109.0272 | 0.68586
109.0372 | 0.68607
109.0472 | 0.686
109.0572 | 0.68603
109.0672 | 0.68578
109.0773 | 0.68605
109.0873 | 0.68601
109.0973 | 0.68679
109.1073 | 0.68698
109.1173 | 0.68724
109.1273 | 0.6866
109.1373 | 0.68694
109.1473 | 0.68634
109.1573 | 0.68687
109.1673 | 0.68633
109.1774 | 0.68647
109.1874 | 0.68625
109.1974 | 0.68697
109.2074 | 0.68642
109.2174 | 0.68697
109.2274 | 0.6864
109.2374 | 0.68688
109.2474 | 0.68661
109.2574 | 0.6871
109.2674 | 0.68646
109.2775 | 0.68656
109.2875 | 0.68666
109.2975 | 0.68695
109.3075 | 0.68682
109.3175 | 0.6868
109.3275 | 0.68611
109.3375 | 0.68691
109.3475 | 0.68628
109.3575 | 0.68648
109.3675 | 0.68586
109.3775 | 0.68604
109.3876 | 0.68609
109.3976 | 0.68655
109.4076 | 0.68581
109.4176 | 0.68621
109.4276 | 0.68649
109.4376 | 0.68665
109.4476 | 0.68626
109.4576 | 0.68658
109.4676 | 0.68669
109.4776 | 0.68649
109.4877 | 0.68615
109.4977 | 0.68657
109.5077 | 0.68615
109.5177 | 0.68624
109.5277 | 0.6863
109.5377 | 0.68638
109.5477 | 0.68626
109.5577 | 0.68654
109.5677 | 0.68649
109.5777 | 0.68691
109.5878 | 0.68639
109.5978 | 0.68698
109.6078 | 0.68672
109.6178 | 0.68638
109.6278 | 0.68649
109.6378 | 0.68687
109.6478 | 0.68616
109.6578 | 0.68669
109.6678 | 0.68685
109.6778 | 0.68678
109.6879 | 0.68626
109.6979 | 0.68644
109.7079 | 0.68624
109.7179 | 0.68637
109.7279 | 0.68616
109.7379 | 0.68655
109.7479 | 0.68659
109.7579 | 0.68668
109.7679 | 0.68664
109.7779 | 0.68682
109.788 | 0.68646
109.798 | 0.68653
109.808 | 0.68674
109.818 | 0.68734
109.828 | 0.68654
109.838 | 0.68676
109.848 | 0.68687
109.858 | 0.68706
109.868 | 0.68659
109.878 | 0.6867
109.8881 | 0.6863
109.8981 | 0.68635
109.9081 | 0.68636
109.9181 | 0.68614
109.9281 | 0.68626
109.9381 | 0.68649
109.9481 | 0.68651
109.9581 | 0.68673
109.9681 | 0.68642
109.9781 | 0.68661
109.9881 | 0.68688
109.9982 | 0.68732
110.0082 | 0.68647
110.0182 | 0.68664
110.0282 | 0.68633
110.0382 | 0.68655
110.0482 | 0.68616
110.0582 | 0.68647
110.0682 | 0.68638
110.0782 | 0.6876
110.0882 | 0.68689
110.0983 | 0.68727
110.1083 | 0.68701
110.1183 | 0.68661
110.1283 | 0.68633
110.1383 | 0.68666
110.1483 | 0.68699
110.1583 | 0.68694
110.1683 | 0.68698
110.1783 | 0.68717
110.1883 | 0.68608
110.1984 | 0.68662
110.2084 | 0.68672
110.2184 | 0.68718
110.2284 | 0.68688
110.2384 | 0.6872
110.2484 | 0.68692
110.2584 | 0.6868
110.2684 | 0.68642
110.2784 | 0.68691
110.2884 | 0.68642
110.2985 | 0.68695
110.3085 | 0.68669
110.3185 | 0.68699
110.3285 | 0.68657
110.3385 | 0.68656
110.3485 | 0.68625
110.3585 | 0.68667
110.3685 | 0.68637
110.3785 | 0.68683
110.3885 | 0.68655
110.3986 | 0.68724
110.4086 | 0.68658
110.4186 | 0.68674
110.4286 | 0.68597
110.4386 | 0.68656
110.4486 | 0.68611
110.4586 | 0.68628
110.4686 | 0.68616
110.4786 | 0.68685
110.4886 | 0.68634
110.4986 | 0.68657
110.5087 | 0.68626
110.5187 | 0.68646
110.5287 | 0.68634
110.5387 | 0.68726
110.5487 | 0.68625
110.5587 | 0.68662
110.5687 | 0.68649
110.5787 | 0.68689
110.5887 | 0.68619
110.5987 | 0.68717
110.6088 | 0.68608
110.6188 | 0.68678
110.6288 | 0.68668
110.6388 | 0.68676
110.6488 | 0.68683
110.6588 | 0.68736
110.6688 | 0.68661
110.6788 | 0.68666
110.6888 | 0.68624
110.6988 | 0.68651
110.7089 | 0.68675
110.7189 | 0.68681
110.7289 | 0.68648
110.7389 | 0.68677
110.7489 | 0.68641
110.7589 | 0.68655
110.7689 | 0.68627
110.7789 | 0.68692
110.7889 | 0.68705
110.7989 | 0.68711
110.809 | 0.68677
110.819 | 0.68658
110.829 | 0.68629
110.839 | 0.68723
110.849 | 0.6871
110.859 | 0.68711
110.869 | 0.68698
110.879 | 0.68708
110.889 | 0.68646
110.899 | 0.68717
110.9091 | 0.68715
110.9191 | 0.68671
110.9291 | 0.68628
110.9391 | 0.68683
110.9491 | 0.68682
110.9591 | 0.68727
110.9691 | 0.68632
110.9791 | 0.68674
110.9891 | 0.68651
110.9991 | 0.68688
111.0092 | 0.68623
111.0192 | 0.6868
111.0292 | 0.68673
111.0392 | 0.68713
111.0492 | 0.6869
111.0592 | 0.68701
111.0692 | 0.68686
111.0792 | 0.68702
111.0892 | 0.68718
111.0992 | 0.68717
111.1093 | 0.68691
111.1193 | 0.68676
111.1293 | 0.68635
111.1393 | 0.68686
111.1493 | 0.68664
111.1593 | 0.68722
111.1693 | 0.6868
111.1793 | 0.68706
111.1893 | 0.68672
111.1993 | 0.68724
111.2094 | 0.68639
111.2194 | 0.6867
111.2294 | 0.68662
111.2394 | 0.68654
111.2494 | 0.68622
111.2594 | 0.6867
111.2694 | 0.68674
111.2794 | 0.68744
111.2894 | 0.68747
111.2994 | 0.68752
111.3094 | 0.68748
111.3195 | 0.68722
111.3295 | 0.687
111.3395 | 0.68724
111.3495 | 0.68707
111.3595 | 0.68752
111.3695 | 0.68662
111.3795 | 0.68735
111.3895 | 0.68665
111.3995 | 0.68731
111.4095 | 0.68686
111.4196 | 0.68706
111.4296 | 0.68696
111.4396 | 0.68701
111.4496 | 0.68673
111.4596 | 0.68735
111.4696 | 0.68695
111.4796 | 0.68706
111.4896 | 0.68679
111.4996 | 0.68732
111.5096 | 0.68677
111.5197 | 0.6875
111.5297 | 0.68682
111.5397 | 0.68688
111.5497 | 0.68706
111.5597 | 0.68689
111.5697 | 0.68652
111.5797 | 0.68675
111.5897 | 0.6871
111.5997 | 0.68717
111.6097 | 0.687
111.6198 | 0.68719
111.6298 | 0.68677
111.6398 | 0.68728
111.6498 | 0.68704
111.6598 | 0.68738
111.6698 | 0.68775
111.6798 | 0.68722
111.6898 | 0.68677
111.6998 | 0.68723
111.7098 | 0.68693
111.7199 | 0.68737
111.7299 | 0.687
111.7399 | 0.68773
111.7499 | 0.68702
111.7599 | 0.68794
111.7699 | 0.68713
111.7799 | 0.68726
111.7899 | 0.68719
111.7999 | 0.68787
111.8099 | 0.68709
111.82 | 0.68748
111.83 | 0.68744
111.84 | 0.68737
111.85 | 0.68749
111.86 | 0.68733
111.87 | 0.68711
111.88 | 0.68752
111.89 | 0.68696
111.9 | 0.68744
111.91 | 0.68788
111.9201 | 0.68765
111.9301 | 0.68723
111.9401 | 0.68723
111.9501 | 0.68718
111.9601 | 0.68746
111.9701 | 0.68731
111.9801 | 0.68797
111.9901 | 0.68696
112.0001 | 0.68813
112.0101 | 0.68721
112.0201 | 0.68755
112.0302 | 0.68732
112.0402 | 0.68727
112.0502 | 0.68688
112.0602 | 0.68782
112.0702 | 0.68771
112.0802 | 0.6879
112.0902 | 0.68723
112.1002 | 0.68787
112.1102 | 0.68775
112.1202 | 0.68803
112.1303 | 0.68743
112.1403 | 0.68804
112.1503 | 0.68818
112.1603 | 0.68807
112.1703 | 0.68775
112.1803 | 0.68792
112.1903 | 0.68723
112.2003 | 0.68776
112.2103 | 0.68738
112.2203 | 0.68805
112.2304 | 0.68759
112.2404 | 0.68813
112.2504 | 0.68758
112.2604 | 0.68762
112.2704 | 0.68765
112.2804 | 0.68782
112.2904 | 0.68708
112.3004 | 0.68783
112.3104 | 0.68734
112.3204 | 0.68781
112.3305 | 0.6871
112.3405 | 0.68767
112.3505 | 0.68766
112.3605 | 0.68787
112.3705 | 0.68747
112.3805 | 0.68747
112.3905 | 0.6872
112.4005 | 0.68762
112.4105 | 0.68719
112.4205 | 0.68771
112.4306 | 0.68713
112.4406 | 0.6879
112.4506 | 0.68654
112.4606 | 0.68719
112.4706 | 0.68714
112.4806 | 0.6875
112.4906 | 0.68722
112.5006 | 0.6875
112.5106 | 0.68703
112.5206 | 0.68758
112.5307 | 0.68737
112.5407 | 0.68796
112.5507 | 0.68715
112.5607 | 0.68782
112.5707 | 0.68746
112.5807 | 0.68766
112.5907 | 0.68714
112.6007 | 0.68794
112.6107 | 0.6875
112.6207 | 0.6878
112.6308 | 0.6874
112.6408 | 0.68774
112.6508 | 0.68776
112.6608 | 0.68787
112.6708 | 0.68735
112.6808 | 0.68767
112.6908 | 0.68702
112.7008 | 0.6879
112.7108 | 0.6875
112.7208 | 0.68817
112.7308 | 0.68727
112.7409 | 0.68818
112.7509 | 0.68747
112.7609 | 0.68828
112.7709 | 0.68778
112.7809 | 0.68831
112.7909 | 0.68757
112.8009 | 0.68792
112.8109 | 0.68799
112.8209 | 0.68808
112.8309 | 0.68734
112.841 | 0.68757
112.851 | 0.68729
112.861 | 0.68782
112.871 | 0.68746
112.881 | 0.68799
112.891 | 0.68751
112.901 | 0.68854
112.911 | 0.68747
112.921 | 0.68793
112.931 | 0.68737
112.9411 | 0.68789
112.9511 | 0.68738
112.9611 | 0.68794
112.9711 | 0.68719
112.9811 | 0.68794
112.9911 | 0.68779
113.0011 | 0.68766
113.0111 | 0.68734
113.0211 | 0.68769
113.0311 | 0.68778
113.0412 | 0.68819
113.0512 | 0.68779
113.0612 | 0.68826
113.0712 | 0.68746
113.0812 | 0.68798
113.0912 | 0.68749
113.1012 | 0.68778
113.1112 | 0.68739
113.1212 | 0.68812
113.1312 | 0.68768
113.1413 | 0.6884
113.1513 | 0.68734
113.1613 | 0.68813
113.1713 | 0.68766
113.1813 | 0.68862
113.1913 | 0.68843
113.2013 | 0.68808
113.2113 | 0.68722
113.2213 | 0.6879
113.2313 | 0.68773
113.2414 | 0.68758
113.2514 | 0.6872
113.2614 | 0.68774
113.2714 | 0.68786
113.2814 | 0.6882
113.2914 | 0.68737
113.3014 | 0.68781
113.3114 | 0.68756
113.3214 | 0.68831
113.3314 | 0.68747
113.3414 | 0.68786
113.3515 | 0.68778
113.3615 | 0.68789
113.3715 | 0.68713
113.3815 | 0.68757
113.3915 | 0.68718
113.4015 | 0.68763
113.4115 | 0.68708
113.4215 | 0.68785
113.4315 | 0.68709
113.4415 | 0.68752
113.4516 | 0.68755
113.4616 | 0.68848
113.4716 | 0.68716
113.4816 | 0.68752
113.4916 | 0.68756
113.5016 | 0.68868
113.5116 | 0.68782
113.5216 | 0.6881
113.5316 | 0.68738
113.5416 | 0.68821
113.5517 | 0.68771
113.5617 | 0.68821
113.5717 | 0.68733
113.5817 | 0.68817
113.5917 | 0.68822
113.6017 | 0.68836
113.6117 | 0.68771
113.6217 | 0.68817
113.6317 | 0.68741
113.6417 | 0.6885
113.6518 | 0.68765
113.6618 | 0.6881
113.6718 | 0.68778
113.6818 | 0.68815
113.6918 | 0.6872
113.7018 | 0.68815
113.7118 | 0.68766
113.7218 | 0.68808
113.7318 | 0.68807
113.7418 | 0.6883
113.7519 | 0.68798
113.7619 | 0.6881
113.7719 | 0.68762
113.7819 | 0.68829
113.7919 | 0.68767
113.8019 | 0.68804
113.8119 | 0.68789
113.8219 | 0.68841
113.8319 | 0.68866
113.8419 | 0.68901
113.852 | 0.68835
113.862 | 0.68862
113.872 | 0.68791
113.882 | 0.68819
113.892 | 0.68766
113.902 | 0.68838
113.912 | 0.68765
113.922 | 0.68853
113.932 | 0.68755
113.942 | 0.68801
113.9521 | 0.68783
113.9621 | 0.6887
113.9721 | 0.68784
113.9821 | 0.68806
113.9921 | 0.68801
114.0021 | 0.68836
114.0121 | 0.68763
114.0221 | 0.68833
114.0321 | 0.68749
114.0421 | 0.68837
114.0521 | 0.68736
114.0622 | 0.68815
114.0722 | 0.68747
114.0822 | 0.68792
114.0922 | 0.68778
114.1022 | 0.68863
114.1122 | 0.68789
114.1222 | 0.6881
114.1322 | 0.68742
114.1422 | 0.68847
114.1522 | 0.68762
114.1623 | 0.68832
114.1723 | 0.68784
114.1823 | 0.68842
114.1923 | 0.68737
114.2023 | 0.68802
114.2123 | 0.68758
114.2223 | 0.68888
114.2323 | 0.68865
114.2423 | 0.68847
114.2523 | 0.6881
114.2624 | 0.68874
114.2724 | 0.68818
114.2824 | 0.68847
114.2924 | 0.68774
114.3024 | 0.68846
114.3124 | 0.68799
114.3224 | 0.68825
114.3324 | 0.68801
114.3424 | 0.68837
114.3524 | 0.68741
114.3625 | 0.68803
114.3725 | 0.68812
114.3825 | 0.68831
114.3925 | 0.68793
114.4025 | 0.68823
114.4125 | 0.68763
114.4225 | 0.6883
114.4325 | 0.68775
114.4425 | 0.68833
114.4525 | 0.68808
114.4626 | 0.68832
114.4726 | 0.68831
114.4826 | 0.68857
114.4926 | 0.68788
114.5026 | 0.68854
114.5126 | 0.68796
114.5226 | 0.68816
114.5326 | 0.6879
114.5426 | 0.68843
114.5526 | 0.68832
114.5627 | 0.68866
114.5727 | 0.68841
114.5827 | 0.68886
114.5927 | 0.68824
114.6027 | 0.68871
114.6127 | 0.68844
114.6227 | 0.68883
114.6327 | 0.68843
114.6427 | 0.68874
114.6527 | 0.68803
114.6628 | 0.68865
114.6728 | 0.68821
114.6828 | 0.68865
114.6928 | 0.68811
114.7028 | 0.68866
114.7128 | 0.68848
114.7228 | 0.68895
114.7328 | 0.68797
114.7428 | 0.68851
114.7528 | 0.68774
114.7628 | 0.68852
114.7729 | 0.68841
114.7829 | 0.68871
114.7929 | 0.68814
114.8029 | 0.68834
114.8129 | 0.68769
114.8229 | 0.68831
114.8329 | 0.68773
114.8429 | 0.6884
114.8529 | 0.68783
114.8629 | 0.68846
114.873 | 0.68793
114.883 | 0.68846
114.893 | 0.68804
114.903 | 0.68921
114.913 | 0.68812
114.923 | 0.68875
114.933 | 0.68783
114.943 | 0.68859
114.953 | 0.6879
114.963 | 0.68845
114.9731 | 0.6879
114.9831 | 0.68894
114.9931 | 0.6882
115.0031 | 0.68867
115.0131 | 0.68805
115.0231 | 0.68866
115.0331 | 0.68834
115.0431 | 0.68877
115.0531 | 0.68759
115.0631 | 0.68857
115.0732 | 0.6881
115.0832 | 0.6888
115.0932 | 0.68809
115.1032 | 0.68863
115.1132 | 0.68819
115.1232 | 0.68864
115.1332 | 0.68768
115.1432 | 0.68824
115.1532 | 0.68738
115.1632 | 0.68857
115.1733 | 0.68826
115.1833 | 0.68897
115.1933 | 0.68872
115.2033 | 0.68903
115.2133 | 0.68842
115.2233 | 0.68854
115.2333 | 0.68826
115.2433 | 0.68892
115.2533 | 0.68814
115.2633 | 0.68894
115.2734 | 0.68816
115.2834 | 0.68887
115.2934 | 0.68801
115.3034 | 0.68897
115.3134 | 0.6885
115.3234 | 0.68918
115.3334 | 0.68821
115.3434 | 0.68906
115.3534 | 0.68832
115.3634 | 0.68898
115.3735 | 0.68855
115.3835 | 0.68885
115.3935 | 0.68844
115.4035 | 0.68894
115.4135 | 0.68842
115.4235 | 0.68872
115.4335 | 0.68809
115.4435 | 0.68883
115.4535 | 0.68778
115.4635 | 0.68854
115.4735 | 0.68792
115.4836 | 0.68872
115.4936 | 0.68805
115.5036 | 0.68857
115.5136 | 0.68818
115.5236 | 0.68826
115.5336 | 0.68738
115.5436 | 0.68875
115.5536 | 0.68799
115.5636 | 0.68854
115.5736 | 0.68834
115.5837 | 0.68849
115.5937 | 0.68839
115.6037 | 0.68891
115.6137 | 0.68828
115.6237 | 0.68882
115.6337 | 0.68784
115.6437 | 0.68863
115.6537 | 0.68787
115.6637 | 0.68857
115.6737 | 0.68804
115.6838 | 0.68885
115.6938 | 0.68795
115.7038 | 0.68931
115.7138 | 0.68754
115.7238 | 0.68894
115.7338 | 0.68818
115.7438 | 0.68926
115.7538 | 0.68875
115.7638 | 0.68883
115.7738 | 0.68858
115.7839 | 0.68958
115.7939 | 0.68896
115.8039 | 0.68911
115.8139 | 0.6885
115.8239 | 0.68895
115.8339 | 0.68874
115.8439 | 0.68896
115.8539 | 0.68841
115.8639 | 0.68903
115.8739 | 0.68855
115.884 | 0.68884
115.894 | 0.6883
115.904 | 0.68906
115.914 | 0.68841
115.924 | 0.6888
115.934 | 0.6878
115.944 | 0.68937
115.954 | 0.68818
115.964 | 0.68882
115.974 | 0.6886
115.984 | 0.68892
115.9941 | 0.68868
116.0041 | 0.68873
116.0141 | 0.68864
116.0241 | 0.68889
116.0341 | 0.6879
116.0441 | 0.68879
116.0541 | 0.68792
116.0641 | 0.68841
116.0741 | 0.68793
116.0841 | 0.68896
116.0942 | 0.68841
116.1042 | 0.68899
116.1142 | 0.68798
116.1242 | 0.68869
116.1342 | 0.68819
116.1442 | 0.68866
116.1542 | 0.68872
116.1642 | 0.68919
116.1742 | 0.68844
116.1842 | 0.68926
116.1943 | 0.68854
116.2043 | 0.68885
116.2143 | 0.68832
116.2243 | 0.68893
116.2343 | 0.68828
116.2443 | 0.68912
116.2543 | 0.68887
116.2643 | 0.68928
116.2743 | 0.68833
116.2843 | 0.68901
116.2944 | 0.68841
116.3044 | 0.68908
116.3144 | 0.68875
116.3244 | 0.68912
116.3344 | 0.68837
116.3444 | 0.68917
116.3544 | 0.68835
116.3644 | 0.68877
116.3744 | 0.68857
116.3844 | 0.68876
116.3945 | 0.68901
116.4045 | 0.68901
116.4145 | 0.68802
116.4245 | 0.68903
116.4345 | 0.68817
116.4445 | 0.68863
116.4545 | 0.68853
116.4645 | 0.68904
116.4745 | 0.68837
116.4845 | 0.68904
116.4946 | 0.68872
116.5046 | 0.68972
116.5146 | 0.68872
116.5246 | 0.6893
116.5346 | 0.68851
116.5446 | 0.68946
116.5546 | 0.68892
116.5646 | 0.68903
116.5746 | 0.68868
116.5846 | 0.68923
116.5947 | 0.68866
116.6047 | 0.68923
116.6147 | 0.68876
116.6247 | 0.68939
116.6347 | 0.68882
116.6447 | 0.68919
116.6547 | 0.68837
116.6647 | 0.68973
116.6747 | 0.68825
116.6847 | 0.68903
116.6947 | 0.68793
116.7048 | 0.68931
116.7148 | 0.68897
116.7248 | 0.68913
116.7348 | 0.68856
116.7448 | 0.68914
116.7548 | 0.68872
116.7648 | 0.68949
116.7748 | 0.68888
116.7848 | 0.68917
116.7948 | 0.68848
116.8049 | 0.68929
116.8149 | 0.68852
116.8249 | 0.68917
116.8349 | 0.68838
116.8449 | 0.68903
116.8549 | 0.68881
116.8649 | 0.6894
116.8749 | 0.68896
116.8849 | 0.68963
116.8949 | 0.68885
116.905 | 0.68966
116.915 | 0.68877
116.925 | 0.68998
116.935 | 0.6885
116.945 | 0.68915
116.955 | 0.68872
116.965 | 0.68934
116.975 | 0.68861
116.985 | 0.68932
116.995 | 0.68863
117.0051 | 0.68922
117.0151 | 0.68836
117.0251 | 0.68949
117.0351 | 0.6883
117.0451 | 0.68918
117.0551 | 0.68856
117.0651 | 0.68889
117.0751 | 0.68846
117.0851 | 0.68903
117.0951 | 0.68842
117.1052 | 0.68907
117.1152 | 0.68859
117.1252 | 0.68907
117.1352 | 0.68844
117.1452 | 0.68914
117.1552 | 0.6886
117.1652 | 0.68902
117.1752 | 0.68857
117.1852 | 0.68952
117.1952 | 0.68863
117.2053 | 0.68941
117.2153 | 0.68832
117.2253 | 0.68904
117.2353 | 0.68859
117.2453 | 0.68929
117.2553 | 0.6887
117.2653 | 0.68939
117.2753 | 0.68877
117.2853 | 0.68925
117.2953 | 0.6885
117.3053 | 0.68922
117.3154 | 0.68863
117.3254 | 0.68909
117.3354 | 0.68845
117.3454 | 0.68904
117.3554 | 0.68863
117.3654 | 0.68966
117.3754 | 0.68864
117.3854 | 0.68902
117.3954 | 0.68841
117.4054 | 0.68892
117.4155 | 0.68868
117.4255 | 0.68915
117.4355 | 0.68855
117.4455 | 0.68929
117.4555 | 0.68838
117.4655 | 0.68904
117.4755 | 0.68862
117.4855 | 0.68883
117.4955 | 0.68817
117.5055 | 0.68894
117.5156 | 0.68876
117.5256 | 0.68899
117.5356 | 0.68855
117.5456 | 0.68949
117.5556 | 0.68886
117.5656 | 0.6889
117.5756 | 0.68905
117.5856 | 0.68941
117.5956 | 0.68903
117.6056 | 0.68893
117.6157 | 0.68802
117.6257 | 0.68868
117.6357 | 0.6884
117.6457 | 0.68878
117.6557 | 0.6881
117.6657 | 0.68882
117.6757 | 0.68793
117.6857 | 0.68898
117.6957 | 0.68779
117.7057 | 0.6889
117.7158 | 0.68832
117.7258 | 0.6885
117.7358 | 0.68836
117.7458 | 0.68886
117.7558 | 0.68864
117.7658 | 0.68915
117.7758 | 0.6888
117.7858 | 0.68943
117.7958 | 0.68863
117.8058 | 0.68936
117.8159 | 0.68841
117.8259 | 0.68956
117.8359 | 0.68875
117.8459 | 0.68962
117.8559 | 0.68902
117.8659 | 0.68965
117.8759 | 0.68918
117.8859 | 0.68954
117.8959 | 0.68935
117.9059 | 0.68975
117.916 | 0.68877
117.926 | 0.6892
117.936 | 0.68852
117.946 | 0.6892
117.956 | 0.68887
117.966 | 0.68967
117.976 | 0.68848
117.986 | 0.68998
117.996 | 0.6891
118.006 | 0.68953
118.016 | 0.68918
118.0261 | 0.6892
118.0361 | 0.68881
118.0461 | 0.6892
118.0561 | 0.6887
118.0661 | 0.68915
118.0761 | 0.6886
118.0861 | 0.68925
118.0961 | 0.68877
118.1061 | 0.68939
118.1161 | 0.6891
118.1262 | 0.6894
118.1362 | 0.68881
118.1462 | 0.69
118.1562 | 0.68954
118.1662 | 0.68979
118.1762 | 0.6893
118.1862 | 0.68991
118.1962 | 0.68934
118.2062 | 0.68941
118.2162 | 0.68915
118.2263 | 0.68976
118.2363 | 0.68918
118.2463 | 0.68937
118.2563 | 0.68888
118.2663 | 0.689
118.2763 | 0.6888
118.2863 | 0.68963
118.2963 | 0.68899
118.3063 | 0.68951
118.3163 | 0.68904
118.3264 | 0.6896
118.3364 | 0.68893
118.3464 | 0.68923
118.3564 | 0.68882
118.3664 | 0.68939
118.3764 | 0.68881
118.3864 | 0.68975
118.3964 | 0.68875
118.4064 | 0.68964
118.4164 | 0.689
118.4265 | 0.68923
118.4365 | 0.68846
118.4465 | 0.68945
118.4565 | 0.6888
118.4665 | 0.68921
118.4765 | 0.6891
118.4865 | 0.68967
118.4965 | 0.68936
118.5065 | 0.68979
118.5165 | 0.68912
118.5266 | 0.68983
118.5366 | 0.68951
118.5466 | 0.68978
118.5566 | 0.68876
118.5666 | 0.68936
118.5766 | 0.68912
118.5866 | 0.6897
118.5966 | 0.68967
118.6066 | 0.68946
118.6166 | 0.68888
118.6267 | 0.68963
118.6367 | 0.68917
118.6467 | 0.68972
118.6567 | 0.68877
118.6667 | 0.68962
118.6767 | 0.68914
118.6867 | 0.69017
118.6967 | 0.68903
118.7067 | 0.68956
118.7167 | 0.68867
118.7267 | 0.68937
118.7368 | 0.68897
118.7468 | 0.68943
118.7568 | 0.68903
118.7668 | 0.68993
118.7768 | 0.68892
118.7868 | 0.68953
118.7968 | 0.68952
118.8068 | 0.6896
118.8168 | 0.6892
118.8268 | 0.68954
118.8369 | 0.68924
118.8469 | 0.69018
118.8569 | 0.68941
118.8669 | 0.68977
118.8769 | 0.68903
118.8869 | 0.68972
118.8969 | 0.6892
118.9069 | 0.68945
118.9169 | 0.68916
118.9269 | 0.68951
118.937 | 0.6887
118.947 | 0.68944
118.957 | 0.68877
118.967 | 0.68915
118.977 | 0.68904
118.987 | 0.68917
118.997 | 0.68927
119.007 | 0.68953
119.017 | 0.6892
119.027 | 0.68976
119.0371 | 0.68915
119.0471 | 0.68945
119.0571 | 0.68871
119.0671 | 0.68956
119.0771 | 0.68906
119.0871 | 0.6895
119.0971 | 0.68933
119.1071 | 0.68978
119.1171 | 0.68899
119.1271 | 0.68909
119.1372 | 0.68854
119.1472 | 0.68956
119.1572 | 0.6886
119.1672 | 0.68947
119.1772 | 0.68894
119.1872 | 0.68953
119.1972 | 0.68908
119.2072 | 0.68968
119.2172 | 0.68864
119.2272 | 0.68992
119.2373 | 0.68902
119.2473 | 0.6898
119.2573 | 0.68921
119.2673 | 0.68979
119.2773 | 0.68916
119.2873 | 0.68948
119.2973 | 0.68912
119.3073 | 0.68988
119.3173 | 0.68914
119.3273 | 0.68979
119.3374 | 0.68928
119.3474 | 0.68996
119.3574 | 0.68921
119.3674 | 0.69001
119.3774 | 0.68946
119.3874 | 0.68976
119.3974 | 0.68915
119.4074 | 0.68952
119.4174 | 0.68913
119.4274 | 0.69003
119.4374 | 0.68979
119.4475 | 0.69007
119.4575 | 0.68964
119.4675 | 0.68962
119.4775 | 0.68889
119.4875 | 0.68969
119.4975 | 0.68904
119.5075 | 0.68992
119.5175 | 0.68933
119.5275 | 0.68929
119.5375 | 0.68935
119.5476 | 0.68935
119.5576 | 0.68895
119.5676 | 0.6896
119.5776 | 0.68902
119.5876 | 0.68971
119.5976 | 0.68945
119.6076 | 0.69037
119.6176 | 0.68927
119.6276 | 0.69016
119.6376 | 0.68926
119.6477 | 0.68978
119.6577 | 0.68905
119.6677 | 0.68977
119.6777 | 0.68929
119.6877 | 0.68967
119.6977 | 0.6889
119.7077 | 0.68961
119.7177 | 0.68914
119.7277 | 0.68989
119.7377 | 0.68939
119.7478 | 0.68971
119.7578 | 0.6896
119.7678 | 0.68998
119.7778 | 0.68906
119.7878 | 0.68944
119.7978 | 0.68888
119.8078 | 0.68953
119.8178 | 0.68918
119.8278 | 0.6899
119.8378 | 0.6894
119.8479 | 0.69015
119.8579 | 0.68943
119.8679 | 0.68992
119.8779 | 0.68949
119.8879 | 0.68986
119.8979 | 0.68933
119.9079 | 0.69014
119.9179 | 0.6895
119.9279 | 0.68986
119.9379 | 0.68939
119.948 | 0.69019
119.958 | 0.68947
119.968 | 0.68968
119.978 | 0.68968
119.988 | 0.68986
119.998 | 0.68958
120.008 | 0.68988
120.018 | 0.68907
120.028 | 0.68997
120.038 | 0.68994
120.048 | 0.68994
120.0581 | 0.68919
120.0681 | 0.69041
120.0781 | 0.69005
120.0881 | 0.69003
120.0981 | 0.68933
120.1081 | 0.68987
120.1181 | 0.68901
120.1281 | 0.68956
120.1381 | 0.68936
120.1481 | 0.68985
120.1582 | 0.68922
120.1682 | 0.68931
120.1782 | 0.68923
120.1882 | 0.68973
120.1982 | 0.68962
120.2082 | 0.68939
120.2182 | 0.6898
120.2282 | 0.68996
120.2382 | 0.68964
120.2482 | 0.69006
120.2583 | 0.68957
120.2683 | 0.68967
120.2783 | 0.68944
120.2883 | 0.68984
120.2983 | 0.68947
120.3083 | 0.68976
120.3183 | 0.68965
120.3283 | 0.68988
120.3383 | 0.68985
120.3483 | 0.68983
120.3584 | 0.68978
120.3684 | 0.68991
120.3784 | 0.68928
120.3884 | 0.69013
120.3984 | 0.68925
120.4084 | 0.68988
120.4184 | 0.6895
120.4284 | 0.68938
120.4384 | 0.68941
120.4484 | 0.69001
120.4585 | 0.68957
120.4685 | 0.69006
120.4785 | 0.68994
120.4885 | 0.68949
120.4985 | 0.6896
120.5085 | 0.68994
120.5185 | 0.68975
120.5285 | 0.68971
120.5385 | 0.68968
120.5485 | 0.69005
120.5586 | 0.68944
120.5686 | 0.6898
120.5786 | 0.68949
120.5886 | 0.68997
120.5986 | 0.68959
120.6086 | 0.68967
120.6186 | 0.68942
120.6286 | 0.69012
120.6386 | 0.6899
120.6486 | 0.68933
120.6586 | 0.68934
120.6687 | 0.68976
120.6787 | 0.68968
120.6887 | 0.68982
120.6987 | 0.68976
120.7087 | 0.6895
120.7187 | 0.68958
120.7287 | 0.68941
120.7387 | 0.68937
120.7487 | 0.68976
120.7587 | 0.68931
120.7688 | 0.68973
120.7788 | 0.68966
120.7888 | 0.68976
120.7988 | 0.68944
120.8088 | 0.6897
120.8188 | 0.68946
120.8288 | 0.68973
120.8388 | 0.68932
120.8488 | 0.68962
120.8588 | 0.68933
120.8689 | 0.69007
120.8789 | 0.68957
120.8889 | 0.68986
120.8989 | 0.68963
120.9089 | 0.68969
120.9189 | 0.68978
120.9289 | 0.68975
120.9389 | 0.68981
120.9489 | 0.69004
120.9589 | 0.68977
120.969 | 0.68992
120.979 | 0.68977
120.989 | 0.6899
120.999 | 0.68962
121.009 | 0.68985
121.019 | 0.6894
121.029 | 0.68931
121.039 | 0.68934
121.049 | 0.69002
121.059 | 0.68936
121.0691 | 0.68969
121.0791 | 0.68965
121.0891 | 0.68963
121.0991 | 0.68946
121.1091 | 0.68988
121.1191 | 0.6896
121.1291 | 0.68968
121.1391 | 0.68944
121.1491 | 0.68918
121.1591 | 0.68908
121.1692 | 0.68941
121.1792 | 0.68975
121.1892 | 0.68993
121.1992 | 0.68946
121.2092 | 0.68938
121.2192 | 0.68955
121.2292 | 0.68963
121.2392 | 0.6894
121.2492 | 0.68981
121.2592 | 0.68963
121.2692 | 0.68978
121.2793 | 0.68952
121.2893 | 0.68982
121.2993 | 0.6894
121.3093 | 0.68962
121.3193 | 0.68946
121.3293 | 0.68928
121.3393 | 0.68895
121.3493 | 0.68945
121.3593 | 0.68962
121.3693 | 0.68969
121.3794 | 0.68952
121.3894 | 0.68975
121.3994 | 0.68927
121.4094 | 0.6895
121.4194 | 0.68965
121.4294 | 0.68952
121.4394 | 0.68929
121.4494 | 0.68921
121.4594 | 0.68921
121.4694 | 0.68942
121.4795 | 0.68946
121.4895 | 0.68956
121.4995 | 0.68949
121.5095 | 0.68984
121.5195 | 0.68948
121.5295 | 0.68945
121.5395 | 0.68968
121.5495 | 0.68968
121.5595 | 0.68909
121.5695 | 0.68983
121.5796 | 0.68959
121.5896 | 0.68968
121.5996 | 0.68944
121.6096 | 0.68963
121.6196 | 0.68941
121.6296 | 0.68967
121.6396 | 0.68938
121.6496 | 0.68935
121.6596 | 0.68921
121.6696 | 0.68921
121.6797 | 0.68942
121.6897 | 0.68973
121.6997 | 0.68933
121.7097 | 0.68954
121.7197 | 0.68905
121.7297 | 0.68947
121.7397 | 0.6895
121.7497 | 0.68998
121.7597 | 0.69006
121.7697 | 0.68974
121.7798 | 0.68995
121.7898 | 0.69004
121.7998 | 0.68948
121.8098 | 0.68959
121.8198 | 0.68925
121.8298 | 0.68981
121.8398 | 0.69005
121.8498 | 0.68913
121.8598 | 0.68952
121.8698 | 0.68989
121.8799 | 0.68948
121.8899 | 0.68982
121.8999 | 0.68969
121.9099 | 0.69011
121.9199 | 0.69023
121.9299 | 0.68913
121.9399 | 0.68954
121.9499 | 0.69004
121.9599 | 0.68973
121.9699 | 0.68953
121.98 | 0.68896
121.99 | 0.68979
122 | 0.68999
122.01 | 0.68986
122.02 | 0.68969
122.03 | 0.68949
122.04 | 0.68955
122.05 | 0.6894
122.06 | 0.68996
122.07 | 0.69008
122.08 | 0.68969
122.0901 | 0.68991
122.1001 | 0.68949
122.1101 | 0.6898
122.1201 | 0.68964
122.1301 | 0.68986
122.1401 | 0.68945
122.1501 | 0.68965
122.1601 | 0.68944
122.1701 | 0.68935
122.1801 | 0.68926
122.1902 | 0.68934
122.2002 | 0.68944
122.2102 | 0.68916
122.2202 | 0.68966
122.2302 | 0.68988
122.2402 | 0.68972
122.2502 | 0.68975
122.2602 | 0.68961
122.2702 | 0.68994
122.2802 | 0.68985
122.2903 | 0.6898
122.3003 | 0.68963
122.3103 | 0.68989
122.3203 | 0.68982
122.3303 | 0.68952
122.3403 | 0.68963
122.3503 | 0.68977
122.3603 | 0.68955
122.3703 | 0.6894
122.3803 | 0.6892
122.3904 | 0.68949
122.4004 | 0.68957
122.4104 | 0.68931
122.4204 | 0.68965
122.4304 | 0.68962
122.4404 | 0.68949
122.4504 | 0.69018
122.4604 | 0.68955
122.4704 | 0.68966
122.4804 | 0.68954
122.4905 | 0.68977
122.5005 | 0.68945
122.5105 | 0.68922
122.5205 | 0.6896
122.5305 | 0.68937
122.5405 | 0.69
122.5505 | 0.6897
122.5605 | 0.68945
122.5705 | 0.68947
122.5805 | 0.68972
122.5905 | 0.68948
122.6006 | 0.68917
122.6106 | 0.68982
122.6206 | 0.69012
122.6306 | 0.68981
122.6406 | 0.68954
122.6506 | 0.68992
122.6606 | 0.68985
122.6706 | 0.68959
122.6806 | 0.68957
122.6906 | 0.69009
122.7007 | 0.68964
122.7107 | 0.68964
122.7207 | 0.6899
122.7307 | 0.68965
122.7407 | 0.68997
122.7507 | 0.68971
122.7607 | 0.6904
122.7707 | 0.68985
122.7807 | 0.68992
122.7907 | 0.69011
122.8008 | 0.6898
122.8108 | 0.68976
122.8208 | 0.68981
122.8308 | 0.68973
122.8408 | 0.68986
122.8508 | 0.69016
122.8608 | 0.6899
122.8708 | 0.69006
122.8808 | 0.68976
122.8908 | 0.68942
122.9009 | 0.69008
122.9109 | 0.68948
122.9209 | 0.69005
122.9309 | 0.68947
122.9409 | 0.69007
122.9509 | 0.68974
122.9609 | 0.68969
122.9709 | 0.68958
122.9809 | 0.68958
122.9909 | 0.68943
123.001 | 0.68971
123.011 | 0.68953
123.021 | 0.6901
123.031 | 0.68977
123.041 | 0.68983
123.051 | 0.69012
123.061 | 0.6893
123.071 | 0.68968
123.081 | 0.68984
123.091 | 0.68981
123.1011 | 0.69032
123.1111 | 0.69022
123.1211 | 0.68962
123.1311 | 0.68959
123.1411 | 0.69033
123.1511 | 0.6903
123.1611 | 0.68985
123.1711 | 0.68983
123.1811 | 0.6896
123.1911 | 0.69
123.2012 | 0.68911
123.2112 | 0.6895
123.2212 | 0.68966
123.2312 | 0.68922
123.2412 | 0.69005
123.2512 | 0.68983
123.2612 | 0.69003
123.2712 | 0.68998
123.2812 | 0.68982
123.2912 | 0.68983
123.3012 | 0.68962
123.3113 | 0.68982
123.3213 | 0.68951
123.3313 | 0.68971
123.3413 | 0.6898
123.3513 | 0.68978
123.3613 | 0.68959
123.3713 | 0.68965
123.3813 | 0.68985
123.3913 | 0.68988
123.4013 | 0.68945
123.4114 | 0.6894
123.4214 | 0.68959
123.4314 | 0.68976
123.4414 | 0.68997
123.4514 | 0.69047
123.4614 | 0.68978
123.4714 | 0.68955
123.4814 | 0.69001
123.4914 | 0.69014
123.5014 | 0.69013
123.5115 | 0.69024
123.5215 | 0.69017
123.5315 | 0.6896
123.5415 | 0.68956
123.5515 | 0.68968
123.5615 | 0.69027
123.5715 | 0.68987
123.5815 | 0.6902
123.5915 | 0.69041
123.6015 | 0.69072
123.6116 | 0.69009
123.6216 | 0.69001
123.6316 | 0.68969
123.6416 | 0.69024
123.6516 | 0.68966
123.6616 | 0.68957
123.6716 | 0.68972
123.6816 | 0.68995
123.6916 | 0.68966
123.7016 | 0.69002
123.7117 | 0.68972
123.7217 | 0.69002
123.7317 | 0.68943
123.7417 | 0.68981
123.7517 | 0.68984
123.7617 | 0.68949
123.7717 | 0.68963
123.7817 | 0.68956
123.7917 | 0.69003
123.8017 | 0.68974
123.8118 | 0.68969
123.8218 | 0.69029
123.8318 | 0.68997
123.8418 | 0.68975
123.8518 | 0.68971
123.8618 | 0.68977
123.8718 | 0.68978
123.8818 | 0.68977
123.8918 | 0.68933
123.9018 | 0.69017
123.9119 | 0.6901
123.9219 | 0.68943
123.9319 | 0.68937
123.9419 | 0.68973
123.9519 | 0.68944
123.9619 | 0.68985
123.9719 | 0.68982
123.9819 | 0.69014
123.9919 | 0.68999
124.0019 | 0.68967
124.0119 | 0.6896
124.022 | 0.68953
124.032 | 0.68927
124.042 | 0.68973
124.052 | 0.6895
124.062 | 0.68991
124.072 | 0.68987
124.082 | 0.68935
124.092 | 0.68962
124.102 | 0.68974
124.112 | 0.68974
124.1221 | 0.68942
124.1321 | 0.68943
124.1421 | 0.68958
124.1521 | 0.68973
124.1621 | 0.68968
124.1721 | 0.6899
124.1821 | 0.68999
124.1921 | 0.68985
124.2021 | 0.68988
124.2121 | 0.68986
124.2222 | 0.68963
124.2322 | 0.68982
124.2422 | 0.68992
124.2522 | 0.6896
124.2622 | 0.68994
124.2722 | 0.6898
124.2822 | 0.69003
124.2922 | 0.68962
124.3022 | 0.6901
124.3122 | 0.6902
124.3223 | 0.68944
124.3323 | 0.68965
124.3423 | 0.68969
124.3523 | 0.68956
124.3623 | 0.68976
124.3723 | 0.68987
124.3823 | 0.69025
124.3923 | 0.68987
124.4023 | 0.68962
124.4123 | 0.68962
124.4224 | 0.69
124.4324 | 0.68958
124.4424 | 0.68986
124.4524 | 0.68957
124.4624 | 0.68991
124.4724 | 0.69015
124.4824 | 0.6895
124.4924 | 0.68914
124.5024 | 0.68953
124.5124 | 0.68941
124.5225 | 0.68937
124.5325 | 0.68928
124.5425 | 0.68945
124.5525 | 0.68982
124.5625 | 0.6898
124.5725 | 0.68986
124.5825 | 0.68972
124.5925 | 0.68956
124.6025 | 0.68967
124.6125 | 0.68977
124.6226 | 0.68986
124.6326 | 0.69002
124.6426 | 0.69005
124.6526 | 0.68954
124.6626 | 0.68979
124.6726 | 0.68957
124.6826 | 0.68992
124.6926 | 0.69005
124.7026 | 0.68967
124.7126 | 0.69013
124.7226 | 0.69022
124.7327 | 0.6898
124.7427 | 0.6901
124.7527 | 0.69005
124.7627 | 0.68992
124.7727 | 0.68986
124.7827 | 0.68981
124.7927 | 0.68968
124.8027 | 0.69041
124.8127 | 0.68989
124.8227 | 0.6899
124.8328 | 0.6894
124.8428 | 0.69028
124.8528 | 0.69004
124.8628 | 0.68975
124.8728 | 0.69015
124.8828 | 0.69037
124.8928 | 0.68984
124.9028 | 0.68968
124.9128 | 0.68985
124.9228 | 0.69014
124.9329 | 0.6899
124.9429 | 0.69032
124.9529 | 0.69017
124.9629 | 0.69011
124.9729 | 0.68956
124.9829 | 0.68994
124.9929 | 0.68929
125.0029 | 0.68993
125.0129 | 0.68985
125.0229 | 0.69017
125.033 | 0.68986
125.043 | 0.69007
125.053 | 0.68998
125.063 | 0.68939
125.073 | 0.68944
125.083 | 0.68929
125.093 | 0.68958
125.103 | 0.69037
125.113 | 0.68994
125.123 | 0.69001
125.1331 | 0.68934
125.1431 | 0.68973
125.1531 | 0.68971
125.1631 | 0.69001
125.1731 | 0.68973
125.1831 | 0.68996
125.1931 | 0.69041
125.2031 | 0.69027
125.2131 | 0.68971
125.2231 | 0.68999
125.2332 | 0.6897
125.2432 | 0.68976
125.2532 | 0.6896
125.2632 | 0.68993
125.2732 | 0.68987
125.2832 | 0.69011
125.2932 | 0.69025
125.3032 | 0.69016
125.3132 | 0.69001
125.3232 | 0.68982
125.3333 | 0.68953
125.3433 | 0.68983
125.3533 | 0.68995
125.3633 | 0.69012
125.3733 | 0.68995
125.3833 | 0.69002
125.3933 | 0.68976
125.4033 | 0.69002
125.4133 | 0.68981
125.4233 | 0.68994
125.4334 | 0.69015
125.4434 | 0.68983
125.4534 | 0.69001
125.4634 | 0.69002
125.4734 | 0.68951
125.4834 | 0.69021
125.4934 | 0.68987
125.5034 | 0.69028
125.5134 | 0.68985
125.5234 | 0.68945
125.5334 | 0.68945
125.5435 | 0.6898
125.5535 | 0.68945
125.5635 | 0.68999
125.5735 | 0.68985
125.5835 | 0.69016
125.5935 | 0.68989
125.6035 | 0.68969
125.6135 | 0.68938
125.6235 | 0.69014
125.6335 | 0.68956
125.6436 | 0.69019
125.6536 | 0.69011
125.6636 | 0.69005
125.6736 | 0.68983
125.6836 | 0.69024
125.6936 | 0.6901
125.7036 | 0.69012
125.7136 | 0.68956
125.7236 | 0.68953
125.7336 | 0.68965
125.7437 | 0.68987
125.7537 | 0.68944
125.7637 | 0.68935
125.7737 | 0.68955
125.7837 | 0.68964
125.7937 | 0.68959
125.8037 | 0.68957
125.8137 | 0.68962
125.8237 | 0.68973
125.8337 | 0.69025
125.8438 | 0.68947
125.8538 | 0.68921
125.8638 | 0.6896
125.8738 | 0.68983
125.8838 | 0.68964
125.8938 | 0.68936
125.9038 | 0.68946
125.9138 | 0.68915
125.9238 | 0.6895
125.9338 | 0.68901
125.9439 | 0.68945
125.9539 | 0.68932
125.9639 | 0.68946
125.9739 | 0.68914
125.9839 | 0.69026
125.9939 | 0.6898
126.0039 | 0.69024
126.0139 | 0.68978
126.0239 | 0.68991
126.0339 | 0.68946
126.044 | 0.68954
126.054 | 0.68949
126.064 | 0.69022
126.074 | 0.68988
126.084 | 0.68979
126.094 | 0.68932
126.104 | 0.68973
126.114 | 0.68927
126.124 | 0.68921
126.134 | 0.68904
126.144 | 0.68973
126.1541 | 0.68946
126.1641 | 0.68957
126.1741 | 0.68961
126.1841 | 0.68969
126.1941 | 0.68964
126.2041 | 0.68974
126.2141 | 0.68941
126.2241 | 0.68964
126.2341 | 0.68985
126.2441 | 0.68946
126.2542 | 0.68973
126.2642 | 0.69022
126.2742 | 0.68938
126.2842 | 0.69025
126.2942 | 0.69055
126.3042 | 0.69042
126.3142 | 0.6897
126.3242 | 0.6901
126.3342 | 0.68983
126.3442 | 0.68997
126.3543 | 0.68952
126.3643 | 0.68964
126.3743 | 0.68961
126.3843 | 0.68994
126.3943 | 0.6894
126.4043 | 0.68981
126.4143 | 0.68948
126.4243 | 0.68972
126.4343 | 0.68924
126.4443 | 0.68995
126.4544 | 0.68956
126.4644 | 0.68971
126.4744 | 0.68989
126.4844 | 0.68978
126.4944 | 0.68939
126.5044 | 0.68949
126.5144 | 0.68927
126.5244 | 0.68976
126.5344 | 0.68926
126.5444 | 0.68944
126.5545 | 0.68953
126.5645 | 0.68954
126.5745 | 0.68955
126.5845 | 0.68991
126.5945 | 0.68919
126.6045 | 0.68992
126.6145 | 0.68981
126.6245 | 0.6898
126.6345 | 0.68984
126.6445 | 0.69
126.6546 | 0.68991
126.6646 | 0.68986
126.6746 | 0.68965
126.6846 | 0.68971
126.6946 | 0.68957
126.7046 | 0.69025
126.7146 | 0.68982
126.7246 | 0.69004
126.7346 | 0.6898
126.7446 | 0.69042
126.7546 | 0.68976
126.7647 | 0.68994
126.7747 | 0.69028
126.7847 | 0.69008
126.7947 | 0.69005
126.8047 | 0.69038
126.8147 | 0.68957
126.8247 | 0.68987
126.8347 | 0.68947
126.8447 | 0.69007
126.8547 | 0.68988
126.8648 | 0.69026
126.8748 | 0.68974
126.8848 | 0.69037
126.8948 | 0.68939
126.9048 | 0.69026
126.9148 | 0.68954
126.9248 | 0.69011
126.9348 | 0.68926
126.9448 | 0.69005
126.9548 | 0.68974
126.9649 | 0.6902
126.9749 | 0.68967
126.9849 | 0.69023
126.9949 | 0.68971
127.0049 | 0.69001
127.0149 | 0.68992
127.0249 | 0.69065
127.0349 | 0.69011
127.0449 | 0.69017
127.0549 | 0.68995
127.065 | 0.69022
127.075 | 0.68982
127.085 | 0.6902
127.095 | 0.68997
127.105 | 0.69033
127.115 | 0.6905
127.125 | 0.69076
127.135 | 0.68993
127.145 | 0.68998
127.155 | 0.69009
127.1651 | 0.69006
127.1751 | 0.69005
127.1851 | 0.68991
127.1951 | 0.69015
127.2051 | 0.68987
127.2151 | 0.68963
127.2251 | 0.69048
127.2351 | 0.6898
127.2451 | 0.69023
127.2551 | 0.68974
127.2652 | 0.69014
127.2752 | 0.68963
127.2852 | 0.69035
127.2952 | 0.69021
127.3052 | 0.6902
127.3152 | 0.68958
127.3252 | 0.69018
127.3352 | 0.69001
127.3452 | 0.69052
127.3552 | 0.69032
127.3653 | 0.69033
127.3753 | 0.69008
127.3853 | 0.6902
127.3953 | 0.69003
127.4053 | 0.6902
127.4153 | 0.68992
127.4253 | 0.69018
127.4353 | 0.68937
127.4453 | 0.68948
127.4553 | 0.68926
127.4653 | 0.6898
127.4754 | 0.68909
127.4854 | 0.68979
127.4954 | 0.68936
127.5054 | 0.6897
127.5154 | 0.68928
127.5254 | 0.68965
127.5354 | 0.68922
127.5454 | 0.69036
127.5554 | 0.6896
127.5654 | 0.69034
127.5755 | 0.68983
127.5855 | 0.69003
127.5955 | 0.68946
127.6055 | 0.68996
127.6155 | 0.68948
127.6255 | 0.69027
127.6355 | 0.68945
127.6455 | 0.68966
127.6555 | 0.68943
127.6655 | 0.69046
127.6756 | 0.68927
127.6856 | 0.68974
127.6956 | 0.68931
127.7056 | 0.68937
127.7156 | 0.68933
127.7256 | 0.68985
127.7356 | 0.68952
127.7456 | 0.69051
127.7556 | 0.68981
127.7656 | 0.69016
127.7757 | 0.68965
127.7857 | 0.69
127.7957 | 0.68977
127.8057 | 0.69032
127.8157 | 0.68997
127.8257 | 0.69047
127.8357 | 0.69075
127.8457 | 0.69097
127.8557 | 0.69
127.8657 | 0.69051
127.8758 | 0.68961
127.8858 | 0.69036
127.8958 | 0.69001
127.9058 | 0.69029
127.9158 | 0.68996
127.9258 | 0.69032
127.9358 | 0.6897
127.9458 | 0.69003
127.9558 | 0.68982
127.9658 | 0.69057
127.9759 | 0.68977
127.9859 | 0.68996
127.9959 | 0.68982
128.0059 | 0.69043
128.0159 | 0.68991
128.0259 | 0.6902
128.0359 | 0.6898
128.0459 | 0.69081
128.0559 | 0.68982
128.0659 | 0.69078
128.0759 | 0.69014
128.086 | 0.69033
128.096 | 0.69008
128.106 | 0.69054
128.116 | 0.68981
128.126 | 0.69026
128.136 | 0.68978
128.146 | 0.69037
128.156 | 0.68972
128.166 | 0.6905
128.176 | 0.69022
128.1861 | 0.6903
128.1961 | 0.6898
128.2061 | 0.69017
128.2161 | 0.69027
128.2261 | 0.69038
128.2361 | 0.69025
128.2461 | 0.69077
128.2561 | 0.68976
128.2661 | 0.69087
128.2761 | 0.68998
128.2862 | 0.69073
128.2962 | 0.68993
128.3062 | 0.69048
128.3162 | 0.69016
128.3262 | 0.69045
128.3362 | 0.68973
128.3462 | 0.69035
128.3562 | 0.68984
128.3662 | 0.69041
128.3762 | 0.68984
128.3863 | 0.69017
128.3963 | 0.68978
128.4063 | 0.69009
128.4163 | 0.68975
128.4263 | 0.69035
128.4363 | 0.68976
128.4463 | 0.69009
128.4563 | 0.68947
128.4663 | 0.69047
128.4763 | 0.6899
128.4864 | 0.69013
128.4964 | 0.68977
128.5064 | 0.69071
128.5164 | 0.68987
128.5264 | 0.69006
128.5364 | 0.68945
128.5464 | 0.6905
128.5564 | 0.6902
128.5664 | 0.6904
128.5764 | 0.68992
128.5865 | 0.69048
128.5965 | 0.69012
128.6065 | 0.69079
128.6165 | 0.69006
128.6265 | 0.6906
128.6365 | 0.69017
128.6465 | 0.69047
128.6565 | 0.68997
128.6665 | 0.69062
128.6765 | 0.69003
128.6866 | 0.691
128.6966 | 0.69053
128.7066 | 0.69126
128.7166 | 0.69018
128.7266 | 0.69099
128.7366 | 0.69025
128.7466 | 0.69065
128.7566 | 0.69045
128.7666 | 0.69096
128.7766 | 0.69035
128.7867 | 0.69119
128.7967 | 0.69063
128.8067 | 0.69041
128.8167 | 0.6898
128.8267 | 0.69026
128.8367 | 0.68975
128.8467 | 0.69022
128.8567 | 0.69001
128.8667 | 0.6906
128.8767 | 0.69015
128.8867 | 0.69085
128.8968 | 0.69019
128.9068 | 0.69074
128.9168 | 0.69027
128.9268 | 0.69057
128.9368 | 0.68988
128.9468 | 0.69038
128.9568 | 0.68977
128.9668 | 0.69096
128.9768 | 0.69023
128.9868 | 0.69026
128.9969 | 0.68993
129.0069 | 0.69048
129.0169 | 0.69006
129.0269 | 0.69085
129.0369 | 0.6902
129.0469 | 0.69042
129.0569 | 0.69003
129.0669 | 0.69097
129.0769 | 0.69026
129.0869 | 0.69048
129.097 | 0.68985
129.107 | 0.69079
129.117 | 0.69013
129.127 | 0.69105
129.137 | 0.68999
129.147 | 0.69049
129.157 | 0.68988
129.167 | 0.69062
129.177 | 0.68996
129.187 | 0.69102
129.1971 | 0.69036
129.2071 | 0.69067
129.2171 | 0.69004
129.2271 | 0.69133
129.2371 | 0.69017
129.2471 | 0.69091
129.2571 | 0.68994
129.2671 | 0.69055
129.2771 | 0.6904
129.2871 | 0.69103
129.2972 | 0.69013
129.3072 | 0.69117
129.3172 | 0.69009
129.3272 | 0.69097
129.3372 | 0.69049
129.3472 | 0.69069
129.3572 | 0.69021
129.3672 | 0.69075
129.3772 | 0.68987
129.3872 | 0.69033
129.3973 | 0.69006
129.4073 | 0.69039
129.4173 | 0.69001
129.4273 | 0.69019
129.4373 | 0.69006
129.4473 | 0.69048
129.4573 | 0.68996
129.4673 | 0.69024
129.4773 | 0.68975
129.4873 | 0.69055
129.4973 | 0.6901
129.5074 | 0.69086
129.5174 | 0.69019
129.5274 | 0.69112
129.5374 | 0.69013
129.5474 | 0.69068
129.5574 | 0.69043
129.5674 | 0.6905
129.5774 | 0.69021
129.5874 | 0.69112
129.5974 | 0.69038
129.6075 | 0.69104
129.6175 | 0.69019
129.6275 | 0.69057
129.6375 | 0.68981
129.6475 | 0.69043
129.6575 | 0.68995
129.6675 | 0.69053
129.6775 | 0.69057
129.6875 | 0.69066
129.6975 | 0.68997
129.7076 | 0.69053
129.7176 | 0.68997
129.7276 | 0.69096
129.7376 | 0.69029
129.7476 | 0.69104
129.7576 | 0.68977
129.7676 | 0.69058
129.7776 | 0.68993
129.7876 | 0.69033
129.7976 | 0.68974
129.8077 | 0.6907
129.8177 | 0.69005
129.8277 | 0.69041
129.8377 | 0.68965
129.8477 | 0.68992
129.8577 | 0.68966
129.8677 | 0.69017
129.8777 | 0.68975
129.8877 | 0.69026
129.8977 | 0.68972
129.9078 | 0.69041
129.9178 | 0.68957
129.9278 | 0.69036
129.9378 | 0.68987
129.9478 | 0.69055
129.9578 | 0.68962
129.9678 | 0.69084
129.9778 | 0.69038
129.9878 | 0.69091
129.9978 | 0.69063
130.0079 | 0.69103
130.0179 | 0.69053
130.0279 | 0.69168
130.0379 | 0.69063
130.0479 | 0.69078
130.0579 | 0.69022
130.0679 | 0.69108
130.0779 | 0.69054
130.0879 | 0.69084
130.0979 | 0.68992
130.108 | 0.69111
130.118 | 0.69028
130.128 | 0.69076
130.138 | 0.69026
130.148 | 0.69085
130.158 | 0.6899
130.168 | 0.69102
130.178 | 0.68991
130.188 | 0.69057
130.198 | 0.69012
130.208 | 0.69073
130.2181 | 0.6906
130.2281 | 0.69077
130.2381 | 0.69011
130.2481 | 0.69109
130.2581 | 0.69056
130.2681 | 0.69117
130.2781 | 0.69074
130.2881 | 0.69086
130.2981 | 0.69015
130.3081 | 0.69067
130.3182 | 0.68999
130.3282 | 0.69042
130.3382 | 0.69012
130.3482 | 0.69081
130.3582 | 0.69061
130.3682 | 0.69066
130.3782 | 0.69056
130.3882 | 0.69104
130.3982 | 0.69048
130.4082 | 0.6905
130.4183 | 0.69028
130.4283 | 0.69055
130.4383 | 0.68992
130.4483 | 0.69041
130.4583 | 0.68961
130.4683 | 0.69036
130.4783 | 0.6899
130.4883 | 0.69054
130.4983 | 0.68999
130.5083 | 0.69025
130.5184 | 0.68971
130.5284 | 0.69012
130.5384 | 0.68983
130.5484 | 0.69094
130.5584 | 0.68971
130.5684 | 0.69049
130.5784 | 0.68989
130.5884 | 0.69021
130.5984 | 0.68956
130.6084 | 0.69012
130.6185 | 0.68952
130.6285 | 0.69061
130.6385 | 0.69002
130.6485 | 0.69031
130.6585 | 0.68996
130.6685 | 0.69039
130.6785 | 0.68947
130.6885 | 0.69024
130.6985 | 0.68976
130.7085 | 0.69089
130.7186 | 0.68928
130.7286 | 0.69033
130.7386 | 0.68986
130.7486 | 0.69067
130.7586 | 0.68978
130.7686 | 0.6904
130.7786 | 0.68999
130.7886 | 0.69045
130.7986 | 0.69014
130.8086 | 0.69028
130.8187 | 0.68974
130.8287 | 0.69023
130.8387 | 0.68995
130.8487 | 0.69035
130.8587 | 0.69022
130.8687 | 0.69074
130.8787 | 0.68991
130.8887 | 0.69076
130.8987 | 0.69007
130.9087 | 0.69064
130.9187 | 0.68979
130.9288 | 0.69076
130.9388 | 0.69022
130.9488 | 0.69073
130.9588 | 0.69019
130.9688 | 0.69058
130.9788 | 0.69039
130.9888 | 0.69038
130.9988 | 0.68977
131.0088 | 0.69034
131.0188 | 0.69013
131.0289 | 0.69034
131.0389 | 0.68978
131.0489 | 0.69033
131.0589 | 0.69013
131.0689 | 0.69051
131.0789 | 0.68999
131.0889 | 0.69066
131.0989 | 0.68984
131.1089 | 0.69036
131.1189 | 0.68956
131.129 | 0.69029
131.139 | 0.69018
131.149 | 0.69037
131.159 | 0.68965
131.169 | 0.69028
131.179 | 0.68983
131.189 | 0.69079
131.199 | 0.69025
131.209 | 0.69043
131.219 | 0.68982
131.2291 | 0.69034
131.2391 | 0.69004
131.2491 | 0.69035
131.2591 | 0.68979
131.2691 | 0.69076
131.2791 | 0.68969
131.2891 | 0.69039
131.2991 | 0.69009
131.3091 | 0.69041
131.3191 | 0.68964
131.3292 | 0.69016
131.3392 | 0.68998
131.3492 | 0.6903
131.3592 | 0.68998
131.3692 | 0.69092
131.3792 | 0.69001
131.3892 | 0.69028
131.3992 | 0.69032
131.4092 | 0.69064
131.4192 | 0.69001
131.4293 | 0.69051
131.4393 | 0.69013
131.4493 | 0.69062
131.4593 | 0.68987
131.4693 | 0.69037
131.4793 | 0.68977
131.4893 | 0.68987
131.4993 | 0.68955
131.5093 | 0.69044
131.5193 | 0.68981
131.5293 | 0.69014
131.5394 | 0.68955
131.5494 | 0.69033
131.5594 | 0.68996
131.5694 | 0.69038
131.5794 | 0.68981
131.5894 | 0.69063
131.5994 | 0.69051
131.6094 | 0.69062
131.6194 | 0.69037
131.6294 | 0.69086
131.6395 | 0.68989
131.6495 | 0.69083
131.6595 | 0.68991
131.6695 | 0.69102
131.6795 | 0.69058
131.6895 | 0.69142
131.6995 | 0.69021
131.7095 | 0.69102
131.7195 | 0.69013
131.7295 | 0.69061
131.7396 | 0.6901
131.7496 | 0.69083
131.7596 | 0.69069
131.7696 | 0.69075
131.7796 | 0.68995
131.7896 | 0.69047
131.7996 | 0.68994
131.8096 | 0.69036
131.8196 | 0.69008
131.8296 | 0.69046
131.8397 | 0.69008
131.8497 | 0.69057
131.8597 | 0.68984
131.8697 | 0.69071
131.8797 | 0.6902
131.8897 | 0.69049
131.8997 | 0.6898
131.9097 | 0.69054
131.9197 | 0.6902
131.9297 | 0.6905
131.9398 | 0.68992
131.9498 | 0.69068
131.9598 | 0.69007
131.9698 | 0.69048
131.9798 | 0.69008
131.9898 | 0.69104
131.9998 | 0.69031
132.0098 | 0.69116
132.0198 | 0.68975
132.0298 | 0.6899
132.0399 | 0.68995
132.0499 | 0.69057
132.0599 | 0.69006
132.0699 | 0.69046
132.0799 | 0.68997
132.0899 | 0.69051
132.0999 | 0.68955
132.1099 | 0.69034
132.1199 | 0.69014
132.1299 | 0.69027
132.1399 | 0.68985
132.15 | 0.69049
132.16 | 0.69017
132.17 | 0.69074
132.18 | 0.6899
132.19 | 0.69092
132.2 | 0.69039
132.21 | 0.69092
132.22 | 0.69031
132.23 | 0.69087
132.24 | 0.69033
132.2501 | 0.69145
132.2601 | 0.69074
132.2701 | 0.69094
132.2801 | 0.69034
132.2901 | 0.69156
132.3001 | 0.69091
132.3101 | 0.69066
132.3201 | 0.6912
132.3301 | 0.6911
132.3401 | 0.69018
132.3502 | 0.69068
132.3602 | 0.68999
132.3702 | 0.69066
132.3802 | 0.69062
132.3902 | 0.69087
132.4002 | 0.69075
132.4102 | 0.69109
132.4202 | 0.6907
132.4302 | 0.69075
132.4402 | 0.69016
132.4503 | 0.69061
132.4603 | 0.69045
132.4703 | 0.69133
132.4803 | 0.69065
132.4903 | 0.69113
132.5003 | 0.69048
132.5103 | 0.69149
132.5203 | 0.69074
132.5303 | 0.69134
132.5403 | 0.69049
132.5504 | 0.69118
132.5604 | 0.69021
132.5704 | 0.69136
132.5804 | 0.69001
132.5904 | 0.6905
132.6004 | 0.68967
132.6104 | 0.69053
132.6204 | 0.68993
132.6304 | 0.69078
132.6404 | 0.69002
132.6505 | 0.69025
132.6605 | 0.68986
132.6705 | 0.69048
132.6805 | 0.69027
132.6905 | 0.69069
132.7005 | 0.6904
132.7105 | 0.69094
132.7205 | 0.69001
132.7305 | 0.69057
132.7405 | 0.69016
132.7506 | 0.69072
132.7606 | 0.69032
132.7706 | 0.69072
132.7806 | 0.69016
132.7906 | 0.69101
132.8006 | 0.6904
132.8106 | 0.69064
132.8206 | 0.69042
132.8306 | 0.69062
132.8406 | 0.68993
132.8507 | 0.69103
132.8607 | 0.69019
132.8707 | 0.69117
132.8807 | 0.69037
132.8907 | 0.6906
132.9007 | 0.69023
132.9107 | 0.69119
132.9207 | 0.69065
132.9307 | 0.69092
132.9407 | 0.69034
132.9507 | 0.69071
132.9608 | 0.68989
132.9708 | 0.69039
132.9808 | 0.68963
132.9908 | 0.69081
133.0008 | 0.68986
133.0108 | 0.69076
133.0208 | 0.68997
133.0308 | 0.69077
133.0408 | 0.69023
133.0508 | 0.69059
133.0609 | 0.68994
133.0709 | 0.69105
133.0809 | 0.68999
133.0909 | 0.69083
133.1009 | 0.69023
133.1109 | 0.69072
133.1209 | 0.69022
133.1309 | 0.69077
133.1409 | 0.69049
133.1509 | 0.69104
133.161 | 0.6899
133.171 | 0.69074
133.181 | 0.6903
133.191 | 0.69094
133.201 | 0.6906
133.211 | 0.6909
133.221 | 0.68995
133.231 | 0.69049
133.241 | 0.6897
133.251 | 0.69072
133.2611 | 0.68996
133.2711 | 0.69061
133.2811 | 0.69005
133.2911 | 0.69035
133.3011 | 0.6901
133.3111 | 0.69106
133.3211 | 0.69023
133.3311 | 0.6904
133.3411 | 0.69005
133.3511 | 0.6911
133.3612 | 0.69043
133.3712 | 0.69071
133.3812 | 0.69022
133.3912 | 0.69089
133.4012 | 0.69039
133.4112 | 0.69102
133.4212 | 0.69071
133.4312 | 0.69039
133.4412 | 0.69055
133.4512 | 0.69064
133.4613 | 0.68987
133.4713 | 0.6905
133.4813 | 0.69021
133.4913 | 0.69108
133.5013 | 0.69033
133.5113 | 0.69081
133.5213 | 0.69015
133.5313 | 0.69009
133.5413 | 0.68989
133.5513 | 0.69097
133.5613 | 0.68989
133.5714 | 0.69033
133.5814 | 0.68976
133.5914 | 0.69041
133.6014 | 0.69025
133.6114 | 0.69051
133.6214 | 0.68992
133.6314 | 0.6904
133.6414 | 0.69014
133.6514 | 0.69077
133.6614 | 0.69037
133.6715 | 0.69086
133.6815 | 0.69062
133.6915 | 0.6907
133.7015 | 0.69043
133.7115 | 0.69085
133.7215 | 0.68972
133.7315 | 0.69024
133.7415 | 0.68994
133.7515 | 0.6907
133.7615 | 0.69
133.7716 | 0.69095
133.7816 | 0.68997
133.7916 | 0.69065
133.8016 | 0.68999
133.8116 | 0.69083
133.8216 | 0.69021
133.8316 | 0.69107
133.8416 | 0.69028
133.8516 | 0.69042
133.8616 | 0.68993
133.8717 | 0.69039
133.8817 | 0.68977
133.8917 | 0.6906
133.9017 | 0.68983
133.9117 | 0.69096
133.9217 | 0.68989
133.9317 | 0.69002
133.9417 | 0.68973
133.9517 | 0.69013
133.9617 | 0.68977
133.9718 | 0.6902
133.9818 | 0.68952
133.9918 | 0.69043
134.0018 | 0.68933
134.0118 | 0.6901
134.0218 | 0.68992
134.0318 | 0.69013
134.0418 | 0.68992
134.0518 | 0.69044
134.0618 | 0.68988
134.0719 | 0.69075
134.0819 | 0.68987
134.0919 | 0.6906
134.1019 | 0.68999
134.1119 | 0.6904
134.1219 | 0.68968
134.1319 | 0.69022
134.1419 | 0.68999
134.1519 | 0.69022
134.1619 | 0.68985
134.172 | 0.69027
134.182 | 0.69044
134.192 | 0.69048
134.202 | 0.69023
134.212 | 0.69088
134.222 | 0.69062
134.232 | 0.69096
134.242 | 0.6904
134.252 | 0.69069
134.262 | 0.69016
134.272 | 0.69074
134.2821 | 0.68994
134.2921 | 0.69093
134.3021 | 0.6904
134.3121 | 0.69071
134.3221 | 0.69049
134.3321 | 0.69119
134.3421 | 0.69038
134.3521 | 0.69094
134.3621 | 0.68996
134.3721 | 0.69079
134.3822 | 0.69034
134.3922 | 0.69126
134.4022 | 0.6907
134.4122 | 0.69062
134.4222 | 0.69027
134.4322 | 0.69065
134.4422 | 0.68989
134.4522 | 0.69052
134.4622 | 0.68965
134.4722 | 0.6909
134.4823 | 0.69087
134.4923 | 0.69072
134.5023 | 0.69048
134.5123 | 0.69137
134.5223 | 0.69071
134.5323 | 0.6905
134.5423 | 0.69039
134.5523 | 0.69159
134.5623 | 0.69055
134.5723 | 0.69096
134.5824 | 0.6907
134.5924 | 0.69086
134.6024 | 0.6907
134.6124 | 0.6914
134.6224 | 0.69067
134.6324 | 0.6914
134.6424 | 0.69079
134.6524 | 0.69144
134.6624 | 0.69093
134.6724 | 0.69159
134.6825 | 0.69133
134.6925 | 0.69135
134.7025 | 0.69087
134.7125 | 0.69135
134.7225 | 0.69088
134.7325 | 0.69075
134.7425 | 0.69084
134.7525 | 0.6913
134.7625 | 0.69059
134.7725 | 0.69094
134.7826 | 0.69058
134.7926 | 0.69096
134.8026 | 0.69039
134.8126 | 0.69103
134.8226 | 0.69041
134.8326 | 0.69024
134.8426 | 0.69
134.8526 | 0.69107
134.8626 | 0.69043
134.8726 | 0.69122
134.8827 | 0.69086
134.8927 | 0.69146
134.9027 | 0.69098
134.9127 | 0.69136
134.9227 | 0.69058
134.9327 | 0.69102
134.9427 | 0.69046
134.9527 | 0.69108
134.9627 | 0.69052
134.9727 | 0.69075
134.9827 | 0.69031
134.9928 | 0.69091
135.0028 | 0.69061
135.0128 | 0.69125
135.0228 | 0.69053
135.0328 | 0.69107
135.0428 | 0.69041
135.0528 | 0.69098
135.0628 | 0.69047
135.0728 | 0.69067
135.0828 | 0.69029
135.0929 | 0.69103
135.1029 | 0.69025
135.1129 | 0.69128
135.1229 | 0.68967
135.1329 | 0.69044
135.1429 | 0.6908
135.1529 | 0.69096
135.1629 | 0.69016
135.1729 | 0.69077
135.1829 | 0.69039
135.193 | 0.69112
135.203 | 0.69031
135.213 | 0.69062
135.223 | 0.68997
135.233 | 0.69004
135.243 | 0.69012
135.253 | 0.69108
135.263 | 0.69032
135.273 | 0.69087
135.283 | 0.69063
135.2931 | 0.69085
135.3031 | 0.69029
135.3131 | 0.69122
135.3231 | 0.69046
135.3331 | 0.69065
135.3431 | 0.69077
135.3531 | 0.69073
135.3631 | 0.69058
135.3731 | 0.69091
135.3831 | 0.69064
135.3932 | 0.69081
135.4032 | 0.69109
135.4132 | 0.69126
135.4232 | 0.69115
135.4332 | 0.69152
135.4432 | 0.69044
135.4532 | 0.69082
135.4632 | 0.69052
135.4732 | 0.69068
135.4832 | 0.69023
135.4932 | 0.69134
135.5033 | 0.69045
135.5133 | 0.69105
135.5233 | 0.69036
135.5333 | 0.69075
135.5433 | 0.6904
135.5533 | 0.69099
135.5633 | 0.69007
135.5733 | 0.69052
135.5833 | 0.69031
135.5933 | 0.69082
135.6034 | 0.69038
135.6134 | 0.69092
135.6234 | 0.69067
135.6334 | 0.69091
135.6434 | 0.69076
135.6534 | 0.69113
135.6634 | 0.69035
135.6734 | 0.69153
135.6834 | 0.69092
135.6934 | 0.69061
135.7035 | 0.69037
135.7135 | 0.69041
135.7235 | 0.69036
135.7335 | 0.69064
135.7435 | 0.69043
135.7535 | 0.69074
135.7635 | 0.69011
135.7735 | 0.69109
135.7835 | 0.69073
135.7935 | 0.69087
135.8036 | 0.69037
135.8136 | 0.69106
135.8236 | 0.69086
135.8336 | 0.6909
135.8436 | 0.6907
135.8536 | 0.69165
135.8636 | 0.69077
135.8736 | 0.69132
135.8836 | 0.69096
135.8936 | 0.69087
135.9037 | 0.69061
135.9137 | 0.69147
135.9237 | 0.69067
135.9337 | 0.69078
135.9437 | 0.69024
135.9537 | 0.69091
135.9637 | 0.69037
135.9737 | 0.69066
135.9837 | 0.69078
135.9937 | 0.69088
136.0038 | 0.69018
136.0138 | 0.69105
136.0238 | 0.69097
136.0338 | 0.69096
136.0438 | 0.69075
136.0538 | 0.69107
136.0638 | 0.69054
136.0738 | 0.69072
136.0838 | 0.69044
136.0938 | 0.69096
136.1038 | 0.69086
136.1139 | 0.69111
136.1239 | 0.69084
136.1339 | 0.69044
136.1439 | 0.69036
136.1539 | 0.69074
136.1639 | 0.69031
136.1739 | 0.69097
136.1839 | 0.69065
136.1939 | 0.69072
136.2039 | 0.69047
136.214 | 0.69066
136.224 | 0.69067
136.234 | 0.69119
136.244 | 0.69077
136.254 | 0.69097
136.264 | 0.69094
136.274 | 0.69104
136.284 | 0.69123
136.294 | 0.69121
136.304 | 0.69019
136.3141 | 0.69076
136.3241 | 0.69031
136.3341 | 0.6904
136.3441 | 0.69051
136.3541 | 0.69084
136.3641 | 0.68993
136.3741 | 0.69036
136.3841 | 0.6906
136.3941 | 0.6911
136.4041 | 0.69086
136.4142 | 0.69057
136.4242 | 0.69055
136.4342 | 0.69046
136.4442 | 0.69026
136.4542 | 0.6908
136.4642 | 0.69012
136.4742 | 0.69077
136.4842 | 0.69001
136.4942 | 0.69055
136.5042 | 0.69031
136.5143 | 0.69054
136.5243 | 0.69095
136.5343 | 0.69057
136.5443 | 0.69039
136.5543 | 0.69067
136.5643 | 0.69006
136.5743 | 0.69062
136.5843 | 0.69027
136.5943 | 0.6908
136.6043 | 0.69042
136.6144 | 0.69093
136.6244 | 0.69097
136.6344 | 0.69123
136.6444 | 0.691
136.6544 | 0.69115
136.6644 | 0.69025
136.6744 | 0.69079
136.6844 | 0.69036
136.6944 | 0.69037
136.7044 | 0.69036
136.7145 | 0.69098
136.7245 | 0.69092
136.7345 | 0.69107
136.7445 | 0.69056
136.7545 | 0.69082
136.7645 | 0.69065
136.7745 | 0.69069
136.7845 | 0.69051
136.7945 | 0.69055
136.8045 | 0.69008
136.8145 | 0.69087
136.8246 | 0.69067
136.8346 | 0.69107
136.8446 | 0.69055
136.8546 | 0.69043
136.8646 | 0.69026
136.8746 | 0.6907
136.8846 | 0.69031
136.8946 | 0.69062
136.9046 | 0.69047
136.9146 | 0.69017
136.9247 | 0.68987
136.9347 | 0.69019
136.9447 | 0.69018
136.9547 | 0.69085
136.9647 | 0.69036
136.9747 | 0.69037
136.9847 | 0.69042
136.9947 | 0.69066
137.0047 | 0.69046
137.0147 | 0.69031
137.0248 | 0.69051
137.0348 | 0.69105
137.0448 | 0.6909
137.0548 | 0.69038
137.0648 | 0.69079
137.0748 | 0.69076
137.0848 | 0.69022
137.0948 | 0.69047
137.1048 | 0.69071
137.1148 | 0.69086
137.1249 | 0.69045
137.1349 | 0.69063
137.1449 | 0.69061
137.1549 | 0.69087
137.1649 | 0.69048
137.1749 | 0.69072
137.1849 | 0.69108
137.1949 | 0.6912
137.2049 | 0.6915
137.2149 | 0.69091
137.225 | 0.68993
137.235 | 0.69043
137.245 | 0.6904
137.255 | 0.69072
137.265 | 0.69036
137.275 | 0.69115
137.285 | 0.69086
137.295 | 0.69098
137.305 | 0.69046
137.315 | 0.69092
137.3251 | 0.69062
137.3351 | 0.69053
137.3451 | 0.69069
137.3551 | 0.69072
137.3651 | 0.69043
137.3751 | 0.69029
137.3851 | 0.69046
137.3951 | 0.69022
137.4051 | 0.69097
137.4151 | 0.6914
137.4252 | 0.69131
137.4352 | 0.69119
137.4452 | 0.69068
137.4552 | 0.69088
137.4652 | 0.69048
137.4752 | 0.69043
137.4852 | 0.69098
137.4952 | 0.69107
137.5052 | 0.69067
137.5152 | 0.69113
137.5252 | 0.69049
137.5353 | 0.6909
137.5453 | 0.69044
137.5553 | 0.69121
137.5653 | 0.69025
137.5753 | 0.69043
137.5853 | 0.6905
137.5953 | 0.69087
137.6053 | 0.69046
137.6153 | 0.69087
137.6253 | 0.69056
137.6354 | 0.6904
137.6454 | 0.69024
137.6554 | 0.6907
137.6654 | 0.6905
137.6754 | 0.69073
137.6854 | 0.69093
137.6954 | 0.69111
137.7054 | 0.69027
137.7154 | 0.69055
137.7254 | 0.69068
137.7355 | 0.69041
137.7455 | 0.69036
137.7555 | 0.69056
137.7655 | 0.69041
137.7755 | 0.69077
137.7855 | 0.69114
137.7955 | 0.69058
137.8055 | 0.69069
137.8155 | 0.69112
137.8255 | 0.69125
137.8356 | 0.691
137.8456 | 0.69056
137.8556 | 0.69058
137.8656 | 0.69051
137.8756 | 0.69069
137.8856 | 0.69028
137.8956 | 0.69083
137.9056 | 0.69071
137.9156 | 0.69047
137.9256 | 0.69037
137.9357 | 0.69053
137.9457 | 0.69026
137.9557 | 0.69035
137.9657 | 0.69051
137.9757 | 0.69066
137.9857 | 0.69043
137.9957 | 0.69085
138.0057 | 0.69075
138.0157 | 0.69058
138.0257 | 0.69045
138.0358 | 0.69046
138.0458 | 0.69035
138.0558 | 0.69049
138.0658 | 0.69036
138.0758 | 0.69063
138.0858 | 0.69026
138.0958 | 0.69085
138.1058 | 0.69019
138.1158 | 0.69055
138.1258 | 0.69041
138.1358 | 0.69071
138.1459 | 0.69006
138.1559 | 0.69077
138.1659 | 0.69013
138.1759 | 0.6904
138.1859 | 0.69024
138.1959 | 0.69025
138.2059 | 0.69051
138.2159 | 0.69044
138.2259 | 0.69009
138.2359 | 0.69092
138.246 | 0.6909
138.256 | 0.69071
138.266 | 0.69045
138.276 | 0.69036
138.286 | 0.69082
138.296 | 0.69103
138.306 | 0.69077
138.316 | 0.6908
138.326 | 0.69025
138.336 | 0.69035
138.3461 | 0.69028
138.3561 | 0.69038
138.3661 | 0.6902
138.3761 | 0.69039
138.3861 | 0.69096
138.3961 | 0.69085
138.4061 | 0.69032
138.4161 | 0.69043
138.4261 | 0.69059
138.4361 | 0.69059
138.4462 | 0.69042
138.4562 | 0.69085
138.4662 | 0.69055
138.4762 | 0.69071
138.4862 | 0.69051
138.4962 | 0.69046
138.5062 | 0.68997
138.5162 | 0.69023
138.5262 | 0.69055
138.5362 | 0.69042
138.5463 | 0.69058
138.5563 | 0.69046
138.5663 | 0.69049
138.5763 | 0.6907
138.5863 | 0.6909
138.5963 | 0.69091
138.6063 | 0.69069
138.6163 | 0.6907
138.6263 | 0.69061
138.6363 | 0.69071
138.6464 | 0.69119
138.6564 | 0.69098
138.6664 | 0.69037
138.6764 | 0.69097
138.6864 | 0.69055
138.6964 | 0.69061
138.7064 | 0.69081
138.7164 | 0.69085
138.7264 | 0.69082
138.7364 | 0.69108
138.7465 | 0.69095
138.7565 | 0.69127
138.7665 | 0.69138
138.7765 | 0.69096
138.7865 | 0.69082
138.7965 | 0.69074
138.8065 | 0.69082
138.8165 | 0.69095
138.8265 | 0.691
138.8365 | 0.69083
138.8465 | 0.69092
138.8566 | 0.69062
138.8666 | 0.69111
138.8766 | 0.69113
138.8866 | 0.69132
138.8966 | 0.69131
138.9066 | 0.69082
138.9166 | 0.69034
138.9266 | 0.69085
138.9366 | 0.69102
138.9466 | 0.69067
138.9567 | 0.69079
138.9667 | 0.69066
138.9767 | 0.69077
138.9867 | 0.69095
138.9967 | 0.69077
139.0067 | 0.6909
139.0167 | 0.69045
139.0267 | 0.69075
139.0367 | 0.6904
139.0467 | 0.6906
139.0568 | 0.69046
139.0668 | 0.69084
139.0768 | 0.69091
139.0868 | 0.69053
139.0968 | 0.69114
139.1068 | 0.69134
139.1168 | 0.69053
139.1268 | 0.6906
139.1368 | 0.6905
139.1468 | 0.69045
139.1569 | 0.69039
139.1669 | 0.69066
139.1769 | 0.69051
139.1869 | 0.69091
139.1969 | 0.69122
139.2069 | 0.69084
139.2169 | 0.69104
139.2269 | 0.69122
139.2369 | 0.6911
139.2469 | 0.6909
139.257 | 0.69097
139.267 | 0.69128
139.277 | 0.69123
139.287 | 0.6913
139.297 | 0.69126
139.307 | 0.69085
139.317 | 0.69063
139.327 | 0.691
139.337 | 0.69091
139.347 | 0.69106
139.3571 | 0.69091
139.3671 | 0.69093
139.3771 | 0.691
139.3871 | 0.69137
139.3971 | 0.69132
139.4071 | 0.6911
139.4171 | 0.69054
139.4271 | 0.69086
139.4371 | 0.69124
139.4471 | 0.69073
139.4572 | 0.69118
139.4672 | 0.69137
139.4772 | 0.6908
139.4872 | 0.69056
139.4972 | 0.69103
139.5072 | 0.69113
139.5172 | 0.69085
139.5272 | 0.69075
139.5372 | 0.69039
139.5472 | 0.69053
139.5572 | 0.69057
139.5673 | 0.69052
139.5773 | 0.69067
139.5873 | 0.69069
139.5973 | 0.69076
139.6073 | 0.69043
139.6173 | 0.6901
139.6273 | 0.69066
139.6373 | 0.69048
139.6473 | 0.69065
139.6573 | 0.69081
139.6674 | 0.69069
139.6774 | 0.69057
139.6874 | 0.69036
139.6974 | 0.69066
139.7074 | 0.69052
139.7174 | 0.69034
139.7274 | 0.69039
139.7374 | 0.69042
139.7474 | 0.69088
139.7574 | 0.69066
139.7675 | 0.69039
139.7775 | 0.69046
139.7875 | 0.69077
139.7975 | 0.69112
139.8075 | 0.69093
139.8175 | 0.6907
139.8275 | 0.69113
139.8375 | 0.69068
139.8475 | 0.69107
139.8575 | 0.691
139.8676 | 0.69086
139.8776 | 0.69076
139.8876 | 0.69043
139.8976 | 0.69069
139.9076 | 0.69076
139.9176 | 0.69019
139.9276 | 0.69065
139.9376 | 0.69051
139.9476 | 0.6908
139.9576 | 0.69065
139.9677 | 0.69087
139.9777 | 0.69064
139.9877 | 0.69106
139.9977 | 0.69118
140.0077 | 0.69134
140.0177 | 0.69102
140.0277 | 0.69096
140.0377 | 0.69103
140.0477 | 0.69095
140.0577 | 0.69079
140.0678 | 0.69073
140.0778 | 0.69116
140.0878 | 0.69107
140.0978 | 0.69053
140.1078 | 0.69111
140.1178 | 0.69097
140.1278 | 0.69107
140.1378 | 0.6909
140.1478 | 0.69134
140.1578 | 0.69115
140.1679 | 0.69144
140.1779 | 0.69087
140.1879 | 0.69059
140.1979 | 0.69078
140.2079 | 0.69113
140.2179 | 0.69069
140.2279 | 0.69089
140.2379 | 0.69093
140.2479 | 0.69118
140.2579 | 0.69056
140.268 | 0.6907
140.278 | 0.6909
140.288 | 0.69079
140.298 | 0.69093
140.308 | 0.69124
140.318 | 0.69095
140.328 | 0.69099
140.338 | 0.69064
140.348 | 0.69104
140.358 | 0.69072
140.368 | 0.69091
140.3781 | 0.69053
140.3881 | 0.69081
140.3981 | 0.69123
140.4081 | 0.69095
140.4181 | 0.69089
140.4281 | 0.69092
140.4381 | 0.69132
140.4481 | 0.69097
140.4581 | 0.69152
140.4681 | 0.6909
140.4782 | 0.69112
140.4882 | 0.69074
140.4982 | 0.69089
140.5082 | 0.6912
140.5182 | 0.69132
140.5282 | 0.69061
140.5382 | 0.69076
140.5482 | 0.69113
140.5582 | 0.69078
140.5682 | 0.69145
140.5783 | 0.6911
140.5883 | 0.69157
140.5983 | 0.69107
140.6083 | 0.69135
140.6183 | 0.69094
140.6283 | 0.69123
140.6383 | 0.6909
140.6483 | 0.69065
140.6583 | 0.69078
140.6683 | 0.69082
140.6784 | 0.69086
140.6884 | 0.69147
140.6984 | 0.69065
140.7084 | 0.69136
140.7184 | 0.69118
140.7284 | 0.69113
140.7384 | 0.69069
140.7484 | 0.69119
140.7584 | 0.69091
140.7684 | 0.69127
140.7785 | 0.69069
140.7885 | 0.69123
140.7985 | 0.69074
140.8085 | 0.69105
140.8185 | 0.69091
140.8285 | 0.69155
140.8385 | 0.69129
140.8485 | 0.6915
140.8585 | 0.6909
140.8685 | 0.69134
140.8786 | 0.69053
140.8886 | 0.69091
140.8986 | 0.69049
140.9086 | 0.69071
140.9186 | 0.69058
140.9286 | 0.69046
140.9386 | 0.69071
140.9486 | 0.6908
140.9586 | 0.69042
140.9686 | 0.69109
140.9786 | 0.69056
140.9887 | 0.69119
140.9987 | 0.6907
141.0087 | 0.69087
141.0187 | 0.69069
141.0287 | 0.69092
141.0387 | 0.6909
141.0487 | 0.69088
141.0587 | 0.69093
141.0687 | 0.69067
141.0787 | 0.6908
141.0888 | 0.69077
141.0988 | 0.69095
141.1088 | 0.69093
141.1188 | 0.69092
141.1288 | 0.69129
141.1388 | 0.69061
141.1488 | 0.69087
141.1588 | 0.69053
141.1688 | 0.69129
141.1788 | 0.69074
141.1889 | 0.69117
141.1989 | 0.69057
141.2089 | 0.69089
141.2189 | 0.69068
141.2289 | 0.69098
141.2389 | 0.69097
141.2489 | 0.69177
141.2589 | 0.69134
141.2689 | 0.69074
141.2789 | 0.69124
141.289 | 0.6908
141.299 | 0.69049
141.309 | 0.69105
141.319 | 0.69043
141.329 | 0.6908
141.339 | 0.69064
141.349 | 0.69166
141.359 | 0.69093
141.369 | 0.69145
141.379 | 0.69118
141.3891 | 0.69131
141.3991 | 0.69116
141.4091 | 0.69115
141.4191 | 0.69076
141.4291 | 0.69116
141.4391 | 0.69122
141.4491 | 0.69129
141.4591 | 0.69057
141.4691 | 0.69145
141.4791 | 0.69178
141.4892 | 0.69156
141.4992 | 0.69103
141.5092 | 0.69107
141.5192 | 0.69091
141.5292 | 0.69104
141.5392 | 0.69097
141.5492 | 0.69107
141.5592 | 0.69077
141.5692 | 0.69172
141.5792 | 0.69126
141.5893 | 0.69134
141.5993 | 0.69103
141.6093 | 0.69145
141.6193 | 0.69147
141.6293 | 0.69067
141.6393 | 0.69054
141.6493 | 0.69095
141.6593 | 0.69078
141.6693 | 0.69117
141.6793 | 0.69088
141.6893 | 0.69098
141.6994 | 0.69074
141.7094 | 0.69113
141.7194 | 0.69055
141.7294 | 0.69083
141.7394 | 0.69058
141.7494 | 0.69078
141.7594 | 0.69085
141.7694 | 0.69082
141.7794 | 0.69061
141.7894 | 0.69101
141.7995 | 0.69067
141.8095 | 0.69089
141.8195 | 0.69044
141.8295 | 0.69096
141.8395 | 0.69091
141.8495 | 0.69097
141.8595 | 0.69082
141.8695 | 0.69091
141.8795 | 0.69119
141.8895 | 0.69108
141.8996 | 0.69073
141.9096 | 0.69126
141.9196 | 0.69078
141.9296 | 0.69078
141.9396 | 0.69048
141.9496 | 0.69021
141.9596 | 0.69062
141.9696 | 0.69077
141.9796 | 0.69086
141.9896 | 0.69094
141.9997 | 0.69054
142.0097 | 0.69075
142.0197 | 0.69067
142.0297 | 0.69068
142.0397 | 0.69019
142.0497 | 0.69072
142.0597 | 0.69052
142.0697 | 0.6911
142.0797 | 0.69088
142.0897 | 0.69057
142.0998 | 0.69059
142.1098 | 0.69076
142.1198 | 0.69034
142.1298 | 0.69034
142.1398 | 0.69113
142.1498 | 0.69141
142.1598 | 0.69078
142.1698 | 0.6908
142.1798 | 0.69073
142.1898 | 0.69079
142.1999 | 0.69052
142.2099 | 0.69081
142.2199 | 0.69082
142.2299 | 0.69079
142.2399 | 0.69053
142.2499 | 0.6906
142.2599 | 0.69069
142.2699 | 0.69106
142.2799 | 0.69065
142.2899 | 0.69099
142.2999 | 0.69106
142.31 | 0.69111
142.32 | 0.69079
142.33 | 0.69106
142.34 | 0.69063
142.35 | 0.69068
142.36 | 0.69045
142.37 | 0.69075
142.38 | 0.69091
142.39 | 0.691
142.4 | 0.69037
142.4101 | 0.69104
142.4201 | 0.6911
142.4301 | 0.69039
142.4401 | 0.69058
142.4501 | 0.6903
142.4601 | 0.69023
142.4701 | 0.69102
142.4801 | 0.69091
142.4901 | 0.69125
142.5001 | 0.69067
142.5102 | 0.69118
142.5202 | 0.69056
142.5302 | 0.69124
142.5402 | 0.69039
142.5502 | 0.69122
142.5602 | 0.69091
142.5702 | 0.69123
142.5802 | 0.6907
142.5902 | 0.6907
142.6002 | 0.69065
142.6103 | 0.69044
142.6203 | 0.69057
142.6303 | 0.69127
142.6403 | 0.69068
142.6503 | 0.69056
142.6603 | 0.69059
142.6703 | 0.69074
142.6803 | 0.69103
142.6903 | 0.69102
142.7003 | 0.69048
142.7104 | 0.69098
142.7204 | 0.69058
142.7304 | 0.69051
142.7404 | 0.69095
142.7504 | 0.69109
142.7604 | 0.69026
142.7704 | 0.69095
142.7804 | 0.69066
142.7904 | 0.69094
142.8004 | 0.69077
142.8105 | 0.69141
142.8205 | 0.69059
142.8305 | 0.69107
142.8405 | 0.69093
142.8505 | 0.69102
142.8605 | 0.69093
142.8705 | 0.69139
142.8805 | 0.69119
142.8905 | 0.6912
142.9005 | 0.69052
142.9106 | 0.69081
142.9206 | 0.69121
142.9306 | 0.69084
142.9406 | 0.69078
142.9506 | 0.69082
142.9606 | 0.69081
142.9706 | 0.69083
142.9806 | 0.69076
142.9906 | 0.69097
143.0006 | 0.69098
143.0106 | 0.69087
143.0207 | 0.69061
143.0307 | 0.69119
143.0407 | 0.69159
143.0507 | 0.69149
143.0607 | 0.69101
143.0707 | 0.69118
143.0807 | 0.69074
143.0907 | 0.69125
143.1007 | 0.69106
143.1107 | 0.69134
143.1208 | 0.69082
143.1308 | 0.69107
143.1408 | 0.69101
143.1508 | 0.69087
143.1608 | 0.69131
143.1708 | 0.69088
143.1808 | 0.69034
143.1908 | 0.69069
143.2008 | 0.69085
143.2108 | 0.69121
143.2209 | 0.69114
143.2309 | 0.69102
143.2409 | 0.69122
143.2509 | 0.69086
143.2609 | 0.69078
143.2709 | 0.691
143.2809 | 0.69081
143.2909 | 0.69057
143.3009 | 0.69052
143.3109 | 0.69095
143.321 | 0.69082
143.331 | 0.69059
143.341 | 0.6905
143.351 | 0.69122
143.361 | 0.69101
143.371 | 0.69129
143.381 | 0.69095
143.391 | 0.69081
143.401 | 0.69104
143.411 | 0.69133
143.4211 | 0.69077
143.4311 | 0.69104
143.4411 | 0.69142
143.4511 | 0.69139
143.4611 | 0.691
143.4711 | 0.6912
143.4811 | 0.69078
143.4911 | 0.69066
143.5011 | 0.6911
143.5111 | 0.69127
143.5212 | 0.69079
143.5312 | 0.69082
143.5412 | 0.69083
143.5512 | 0.6908
143.5612 | 0.69076
143.5712 | 0.6913
143.5812 | 0.69083
143.5912 | 0.69128
143.6012 | 0.691
143.6112 | 0.69149
143.6213 | 0.69085
143.6313 | 0.69062
143.6413 | 0.6911
143.6513 | 0.69108
143.6613 | 0.69075
143.6713 | 0.6912
143.6813 | 0.69066
143.6913 | 0.69107
143.7013 | 0.69076
143.7113 | 0.69107
143.7214 | 0.69069
143.7314 | 0.6912
143.7414 | 0.69105
143.7514 | 0.69099
143.7614 | 0.69097
143.7714 | 0.69109
143.7814 | 0.69082
143.7914 | 0.69106
143.8014 | 0.69093
143.8114 | 0.69061
143.8214 | 0.69082
143.8315 | 0.69168
143.8415 | 0.69097
143.8515 | 0.69119
143.8615 | 0.69055
143.8715 | 0.69101
143.8815 | 0.69036
143.8915 | 0.691
143.9015 | 0.69113
143.9115 | 0.69107
143.9215 | 0.69075
143.9316 | 0.69071
143.9416 | 0.69107
143.9516 | 0.69108
143.9616 | 0.69056
143.9716 | 0.69116
143.9816 | 0.69125
143.9916 | 0.69102
144.0016 | 0.69041
144.0116 | 0.69086
144.0216 | 0.69085
144.0317 | 0.69109
144.0417 | 0.69046
144.0517 | 0.69126
144.0617 | 0.69068
144.0717 | 0.69151
144.0817 | 0.69049
144.0917 | 0.69099
144.1017 | 0.69037
144.1117 | 0.69079
144.1217 | 0.69066
144.1318 | 0.69069
144.1418 | 0.69095
144.1518 | 0.69121
144.1618 | 0.69048
144.1718 | 0.69073
144.1818 | 0.69102
144.1918 | 0.69101
144.2018 | 0.69078
144.2118 | 0.69124
144.2218 | 0.69078
144.2319 | 0.69088
144.2419 | 0.69085
144.2519 | 0.6905
144.2619 | 0.69087
144.2719 | 0.69117
144.2819 | 0.69072
144.2919 | 0.69094
144.3019 | 0.69085
144.3119 | 0.69117
144.3219 | 0.69063
144.332 | 0.69096
144.342 | 0.69106
144.352 | 0.69102
144.362 | 0.69026
144.372 | 0.6909
144.382 | 0.69028
144.392 | 0.69092
144.402 | 0.69051
144.412 | 0.69071
144.422 | 0.69008
144.4321 | 0.6911
144.4421 | 0.69106
144.4521 | 0.69131
144.4621 | 0.69097
144.4721 | 0.69113
144.4821 | 0.69079
144.4921 | 0.6909
144.5021 | 0.69048
144.5121 | 0.69111
144.5221 | 0.69043
144.5321 | 0.69065
144.5422 | 0.69127
144.5522 | 0.69136
144.5622 | 0.69068
144.5722 | 0.69099
144.5822 | 0.69072
144.5922 | 0.69091
144.6022 | 0.69096
144.6122 | 0.69112
144.6222 | 0.69059
144.6322 | 0.69088
144.6423 | 0.69033
144.6523 | 0.69083
144.6623 | 0.69027
144.6723 | 0.69072
144.6823 | 0.69059
144.6923 | 0.69077
144.7023 | 0.69082
144.7123 | 0.69112
144.7223 | 0.69069
144.7323 | 0.69095
144.7424 | 0.69111
144.7524 | 0.69082
144.7624 | 0.69058
144.7724 | 0.6908
144.7824 | 0.69064
144.7924 | 0.69169
144.8024 | 0.69078
144.8124 | 0.69088
144.8224 | 0.69036
144.8324 | 0.69047
144.8425 | 0.69063
144.8525 | 0.69087
144.8625 | 0.6903
144.8725 | 0.69087
144.8825 | 0.69088
144.8925 | 0.69113
144.9025 | 0.69032
144.9125 | 0.69104
144.9225 | 0.69049
144.9325 | 0.69071
144.9426 | 0.69083
144.9526 | 0.6914
144.9626 | 0.69103
144.9726 | 0.69149
144.9826 | 0.69076
144.9926 | 0.69066
145.0026 | 0.69087
145.0126 | 0.69102
145.0226 | 0.69095
145.0326 | 0.69123
145.0427 | 0.69074
145.0527 | 0.69118
145.0627 | 0.69068
145.0727 | 0.69108
145.0827 | 0.69076
145.0927 | 0.69123
145.1027 | 0.6909
145.1127 | 0.69145
145.1227 | 0.69063
145.1327 | 0.69085
145.1428 | 0.69065
145.1528 | 0.69099
145.1628 | 0.69065
145.1728 | 0.69127
145.1828 | 0.69065
145.1928 | 0.69145
145.2028 | 0.69071
145.2128 | 0.69095
145.2228 | 0.69056
145.2328 | 0.69066
145.2428 | 0.69028
145.2529 | 0.69051
145.2629 | 0.69038
145.2729 | 0.6908
145.2829 | 0.69073
145.2929 | 0.69098
145.3029 | 0.69061
145.3129 | 0.69118
145.3229 | 0.69091
145.3329 | 0.6911
145.3429 | 0.69126
145.353 | 0.69101
145.363 | 0.69035
145.373 | 0.69063
145.383 | 0.69084
145.393 | 0.69086
145.403 | 0.69049
145.413 | 0.69079
145.423 | 0.69027
145.433 | 0.69094
145.443 | 0.69042
145.4531 | 0.69069
145.4631 | 0.69058
145.4731 | 0.69102
145.4831 | 0.69078
145.4931 | 0.69097
145.5031 | 0.69062
145.5131 | 0.69098
145.5231 | 0.69025
145.5331 | 0.69095
145.5431 | 0.69043
145.5532 | 0.69073
145.5632 | 0.69026
145.5732 | 0.69069
145.5832 | 0.69061
145.5932 | 0.69116
145.6032 | 0.69033
145.6132 | 0.69102
145.6232 | 0.6908
145.6332 | 0.69052
145.6432 | 0.69053
145.6533 | 0.69088
145.6633 | 0.69093
145.6733 | 0.69134
145.6833 | 0.69045
145.6933 | 0.69084
145.7033 | 0.69073
145.7133 | 0.69109
145.7233 | 0.69041
145.7333 | 0.69087
145.7433 | 0.69087
145.7534 | 0.69154
145.7634 | 0.69075
145.7734 | 0.69118
145.7834 | 0.69073
145.7934 | 0.69129
145.8034 | 0.69041
145.8134 | 0.69136
145.8234 | 0.69063
145.8334 | 0.69094
145.8434 | 0.6905
145.8534 | 0.6909
145.8635 | 0.69082
145.8735 | 0.69099
145.8835 | 0.69005
145.8935 | 0.69081
145.9035 | 0.69028
145.9135 | 0.69096
145.9235 | 0.69046
145.9335 | 0.6912
145.9435 | 0.69068
145.9535 | 0.69124
145.9636 | 0.69055
145.9736 | 0.69098
145.9836 | 0.69058
145.9936 | 0.69117
146.0036 | 0.6908
146.0136 | 0.69132
146.0236 | 0.69088
146.0336 | 0.69114
146.0436 | 0.69085
146.0536 | 0.69123
146.0637 | 0.69058
146.0737 | 0.69124
146.0837 | 0.69081
146.0937 | 0.69151
146.1037 | 0.69097
146.1137 | 0.69146
146.1237 | 0.69117
146.1337 | 0.69107
146.1437 | 0.69112
146.1537 | 0.69155
146.1638 | 0.69107
146.1738 | 0.69151
146.1838 | 0.69099
146.1938 | 0.69125
146.2038 | 0.69098
146.2138 | 0.69151
146.2238 | 0.69098
146.2338 | 0.69164
146.2438 | 0.691
146.2538 | 0.6914
146.2639 | 0.69151
146.2739 | 0.69141
146.2839 | 0.69039
146.2939 | 0.69059
146.3039 | 0.6906
146.3139 | 0.6911
146.3239 | 0.69048
146.3339 | 0.69075
146.3439 | 0.69065
146.3539 | 0.69068
146.364 | 0.69025
146.374 | 0.69108
146.384 | 0.69028
146.394 | 0.69103
146.404 | 0.69068
146.414 | 0.69098
146.424 | 0.69007
146.434 | 0.6905
146.444 | 0.69073
146.454 | 0.69117
146.4641 | 0.69034
146.4741 | 0.6912
146.4841 | 0.6911
146.4941 | 0.69084
146.5041 | 0.69071
146.5141 | 0.69074
146.5241 | 0.69039
146.5341 | 0.69098
146.5441 | 0.69096
146.5541 | 0.69185
146.5641 | 0.6913
146.5742 | 0.69139
146.5842 | 0.69122
146.5942 | 0.69088
146.6042 | 0.69058
146.6142 | 0.69123
146.6242 | 0.69078
146.6342 | 0.69152
146.6442 | 0.69063
146.6542 | 0.69104
146.6642 | 0.69046
146.6743 | 0.69106
146.6843 | 0.69079
146.6943 | 0.69088
146.7043 | 0.69049
146.7143 | 0.69123
146.7243 | 0.69057
146.7343 | 0.69117
146.7443 | 0.69069
146.7543 | 0.69124
146.7643 | 0.69067
146.7744 | 0.69144
146.7844 | 0.6905
146.7944 | 0.69111
146.8044 | 0.69047
146.8144 | 0.69108
146.8244 | 0.69058
146.8344 | 0.69086
146.8444 | 0.69051
146.8544 | 0.69057
146.8644 | 0.69015
146.8745 | 0.69138
146.8845 | 0.69014
146.8945 | 0.6909
146.9045 | 0.6903
146.9145 | 0.69077
146.9245 | 0.69007
146.9345 | 0.69111
146.9445 | 0.69039
146.9545 | 0.691
146.9645 | 0.69084
146.9746 | 0.69158
146.9846 | 0.69126
146.9946 | 0.69146
147.0046 | 0.69096
147.0146 | 0.6918
147.0246 | 0.69084
147.0346 | 0.69144
147.0446 | 0.69086
147.0546 | 0.69145
147.0646 | 0.69066
147.0747 | 0.69114
147.0847 | 0.69056
147.0947 | 0.69203
147.1047 | 0.69072
147.1147 | 0.69112
147.1247 | 0.69076
147.1347 | 0.69121
147.1447 | 0.69062
147.1547 | 0.69117
147.1647 | 0.69087
147.1747 | 0.69128
147.1848 | 0.69085
147.1948 | 0.69129
147.2048 | 0.69088
147.2148 | 0.69108
147.2248 | 0.69094
147.2348 | 0.69097
147.2448 | 0.69055
147.2548 | 0.69141
147.2648 | 0.69112
147.2748 | 0.69137
147.2849 | 0.69106
147.2949 | 0.69141
147.3049 | 0.69088
147.3149 | 0.69107
147.3249 | 0.69075
147.3349 | 0.69105
147.3449 | 0.69096
147.3549 | 0.69131
147.3649 | 0.69085
147.3749 | 0.69141
147.385 | 0.69084
147.395 | 0.69133
147.405 | 0.69109
147.415 | 0.6913
147.425 | 0.69102
147.435 | 0.69165
147.445 | 0.69104
147.455 | 0.69131
147.465 | 0.69076
147.475 | 0.69144
147.4851 | 0.69054
147.4951 | 0.69145
147.5051 | 0.69068
147.5151 | 0.69133
147.5251 | 0.6905
147.5351 | 0.69124
147.5451 | 0.69062
147.5551 | 0.69079
147.5651 | 0.69072
147.5751 | 0.69126
147.5852 | 0.69075
147.5952 | 0.69162
147.6052 | 0.6909
147.6152 | 0.69162
147.6252 | 0.69072
147.6352 | 0.69117
147.6452 | 0.69095
147.6552 | 0.69131
147.6652 | 0.69101
147.6752 | 0.69213
147.6853 | 0.69088
147.6953 | 0.69143
147.7053 | 0.6913
147.7153 | 0.69147
147.7253 | 0.69092
147.7353 | 0.6918
147.7453 | 0.69101
147.7553 | 0.69176
147.7653 | 0.69085
147.7753 | 0.69149
147.7853 | 0.69119
147.7954 | 0.69176
147.8054 | 0.69096
147.8154 | 0.69157
147.8254 | 0.69145
147.8354 | 0.69156
147.8454 | 0.69096
147.8554 | 0.69149
147.8654 | 0.69079
147.8754 | 0.69127
147.8854 | 0.69083
147.8955 | 0.69139
147.9055 | 0.69082
147.9155 | 0.69132
147.9255 | 0.6907
147.9355 | 0.69109
147.9455 | 0.69036
147.9555 | 0.69123
147.9655 | 0.69092
147.9755 | 0.69163
147.9855 | 0.69127
147.9956 | 0.69166
148.0056 | 0.69093
148.0156 | 0.69141
148.0256 | 0.69127
148.0356 | 0.69169
148.0456 | 0.69104
148.0556 | 0.69194
148.0656 | 0.69145
148.0756 | 0.6923
148.0856 | 0.69146
148.0957 | 0.69187
148.1057 | 0.69125
148.1157 | 0.69135
148.1257 | 0.69083
148.1357 | 0.69146
148.1457 | 0.69145
148.1557 | 0.69164
148.1657 | 0.69087
148.1757 | 0.69132
148.1857 | 0.69103
148.1958 | 0.69119
148.2058 | 0.69145
148.2158 | 0.69204
148.2258 | 0.69113
148.2358 | 0.69186
148.2458 | 0.6913
148.2558 | 0.69197
148.2658 | 0.69116
148.2758 | 0.69181
148.2858 | 0.69118
148.2959 | 0.69171
148.3059 | 0.69112
148.3159 | 0.69173
148.3259 | 0.6909
148.3359 | 0.69154
148.3459 | 0.69075
148.3559 | 0.69134
148.3659 | 0.69092
148.3759 | 0.69197
148.3859 | 0.69131
148.3959 | 0.69166
148.406 | 0.69128
148.416 | 0.69129
148.426 | 0.69081
148.436 | 0.69116
148.446 | 0.69081
148.456 | 0.69139
148.466 | 0.69052
148.476 | 0.69141
148.486 | 0.69117
148.496 | 0.69132
148.5061 | 0.69094
148.5161 | 0.69148
148.5261 | 0.69074
148.5361 | 0.69138
148.5461 | 0.69115
148.5561 | 0.69183
148.5661 | 0.6912
148.5761 | 0.6912
148.5861 | 0.69044
148.5961 | 0.69123
148.6062 | 0.69051
148.6162 | 0.69131
148.6262 | 0.69071
148.6362 | 0.69145
148.6462 | 0.69082
148.6562 | 0.69106
148.6662 | 0.69066
148.6762 | 0.69141
148.6862 | 0.69086
148.6962 | 0.6914
148.7063 | 0.69067
148.7163 | 0.69189
148.7263 | 0.69123
148.7363 | 0.69207
148.7463 | 0.6912
148.7563 | 0.69197
148.7663 | 0.69123
148.7763 | 0.69177
148.7863 | 0.69112
148.7963 | 0.69192
148.8064 | 0.69073
148.8164 | 0.69187
148.8264 | 0.69112
148.8364 | 0.6919
148.8464 | 0.69097
148.8564 | 0.69127
148.8664 | 0.69115
148.8764 | 0.69175
148.8864 | 0.69127
148.8964 | 0.69188
148.9065 | 0.69126
148.9165 | 0.69146
148.9265 | 0.69103
148.9365 | 0.69176
148.9465 | 0.69088
148.9565 | 0.69163
148.9665 | 0.69095
148.9765 | 0.69178
148.9865 | 0.69091
148.9965 | 0.69187
149.0066 | 0.69107
149.0166 | 0.69183
149.0266 | 0.69117
149.0366 | 0.69194
149.0466 | 0.69113
149.0566 | 0.69205
149.0666 | 0.69105
149.0766 | 0.69184
149.0866 | 0.69079
149.0966 | 0.69155
149.1067 | 0.69144
149.1167 | 0.69144
149.1267 | 0.691
149.1367 | 0.69156
149.1467 | 0.69079
149.1567 | 0.69219
149.1667 | 0.69127
149.1767 | 0.69185
149.1867 | 0.69141
149.1967 | 0.69213
149.2067 | 0.69068
149.2168 | 0.69173
149.2268 | 0.69102
149.2368 | 0.69226
149.2468 | 0.69107
149.2568 | 0.69182
149.2668 | 0.69114
149.2768 | 0.6914
149.2868 | 0.6911
149.2968 | 0.69175
149.3068 | 0.69049
149.3169 | 0.69171
149.3269 | 0.69099
149.3369 | 0.6919
149.3469 | 0.69143
149.3569 | 0.69185
149.3669 | 0.69104
149.3769 | 0.69209
149.3869 | 0.69137
149.3969 | 0.69163
149.4069 | 0.69097
149.417 | 0.69164
149.427 | 0.69116
149.437 | 0.69206
149.447 | 0.69096
149.457 | 0.69185
149.467 | 0.69116
149.477 | 0.69198
149.487 | 0.69168
149.497 | 0.69197
149.507 | 0.69129
149.5171 | 0.69218
149.5271 | 0.69184
149.5371 | 0.6923
149.5471 | 0.6911
149.5571 | 0.69216
149.5671 | 0.69211
149.5771 | 0.69213
149.5871 | 0.6912
149.5971 | 0.69229
149.6071 | 0.69115
149.6172 | 0.6921
149.6272 | 0.69144
149.6372 | 0.69175
149.6472 | 0.69149
149.6572 | 0.69193
149.6672 | 0.69151
149.6772 | 0.69264
149.6872 | 0.69132
149.6972 | 0.69186
149.7072 | 0.69143
149.7173 | 0.69205
149.7273 | 0.69106
149.7373 | 0.69172
149.7473 | 0.69165
149.7573 | 0.6921
149.7673 | 0.69147
149.7773 | 0.692
149.7873 | 0.69123
149.7973 | 0.692
149.8073 | 0.69188
149.8174 | 0.69239
149.8274 | 0.69121
149.8374 | 0.69191
149.8474 | 0.69107
149.8574 | 0.69177
149.8674 | 0.69075
149.8774 | 0.69211
149.8874 | 0.69086
149.8974 | 0.69196
149.9074 | 0.69157
149.9175 | 0.69198
149.9275 | 0.69127
149.9375 | 0.69155
149.9475 | 0.69142
149.9575 | 0.69141
149.9675 | 0.69071
149.9775 | 0.69184
149.9875 | 0.69104
149.9975 | 0.69203
150.0075 | 0.69065
150.0175 | 0.69125
150.0276 | 0.6908
150.0376 | 0.69125
150.0476 | 0.69073
150.0576 | 0.69186
150.0676 | 0.69097
150.0776 | 0.69156
150.0876 | 0.69083
150.0976 | 0.69173
150.1076 | 0.69102
150.1176 | 0.69146
150.1277 | 0.69102
150.1377 | 0.69152
150.1477 | 0.69097
150.1577 | 0.69196
150.1677 | 0.69078
150.1777 | 0.69184
150.1877 | 0.69118
150.1977 | 0.69161
150.2077 | 0.6914
150.2177 | 0.69162
150.2278 | 0.69128
150.2378 | 0.69198
150.2478 | 0.69118
150.2578 | 0.69177
150.2678 | 0.69076
150.2778 | 0.69209
150.2878 | 0.69137
150.2978 | 0.69211
150.3078 | 0.69172
150.3178 | 0.69187
150.3279 | 0.69141
150.3379 | 0.69178
150.3479 | 0.69099
150.3579 | 0.69166
150.3679 | 0.69091
150.3779 | 0.69199
150.3879 | 0.69119
150.3979 | 0.6916
150.4079 | 0.69069
150.4179 | 0.69148
150.428 | 0.69076
150.438 | 0.69133
150.448 | 0.69068
150.458 | 0.6913
150.468 | 0.69093
150.478 | 0.69187
150.488 | 0.69121
150.498 | 0.69182
150.508 | 0.69074
150.518 | 0.69151
150.5281 | 0.6909
150.5381 | 0.69187
150.5481 | 0.69097
150.5581 | 0.69201
150.5681 | 0.6907
150.5781 | 0.69183
150.5881 | 0.69111
150.5981 | 0.69186
150.6081 | 0.69097
150.6181 | 0.69172
150.6281 | 0.69115
150.6382 | 0.69268
150.6482 | 0.69162
150.6582 | 0.69186
150.6682 | 0.69105
150.6782 | 0.69169
150.6882 | 0.69123
150.6982 | 0.69195
150.7082 | 0.69152
150.7182 | 0.69188
150.7282 | 0.69106
150.7383 | 0.69154
150.7483 | 0.69111
150.7583 | 0.69141
150.7683 | 0.691
150.7783 | 0.69141
150.7883 | 0.69121
150.7983 | 0.69157
150.8083 | 0.69078
150.8183 | 0.69165
150.8283 | 0.69121
150.8384 | 0.6919
150.8484 | 0.69117
150.8584 | 0.69175
150.8684 | 0.69108
150.8784 | 0.69186
150.8884 | 0.69104
150.8984 | 0.69202
150.9084 | 0.69134
150.9184 | 0.69179
150.9284 | 0.69129
150.9385 | 0.69195
150.9485 | 0.69127
150.9585 | 0.69173
150.9685 | 0.69128
150.9785 | 0.69153
150.9885 | 0.69078
150.9985 | 0.69183
151.0085 | 0.69179
151.0185 | 0.6916
151.0285 | 0.6911
151.0386 | 0.69179
151.0486 | 0.69124
151.0586 | 0.69202
151.0686 | 0.69122
151.0786 | 0.69176
151.0886 | 0.69115
151.0986 | 0.69208
151.1086 | 0.691
151.1186 | 0.69163
151.1286 | 0.69065
151.1387 | 0.69141
151.1487 | 0.69097
151.1587 | 0.69133
151.1687 | 0.69094
151.1787 | 0.69194
151.1887 | 0.69146
151.1987 | 0.69167
151.2087 | 0.69112
151.2187 | 0.69159
151.2287 | 0.69117
151.2388 | 0.69207
151.2488 | 0.69057
151.2588 | 0.69144
151.2688 | 0.69126
151.2788 | 0.69188
151.2888 | 0.69078
151.2988 | 0.6916
151.3088 | 0.69089
151.3188 | 0.69153
151.3288 | 0.69073
151.3388 | 0.69168
151.3489 | 0.69091
151.3589 | 0.69191
151.3689 | 0.69068
151.3789 | 0.69125
151.3889 | 0.69067
151.3989 | 0.69129
151.4089 | 0.69133
151.4189 | 0.69177
151.4289 | 0.69104
151.4389 | 0.69169
151.449 | 0.69118
151.459 | 0.69174
151.469 | 0.69111
151.479 | 0.69133
151.489 | 0.69093
151.499 | 0.69162
151.509 | 0.69091
151.519 | 0.69122
151.529 | 0.69045
151.539 | 0.69173
151.5491 | 0.69149
151.5591 | 0.69176
151.5691 | 0.69086
151.5791 | 0.69183
151.5891 | 0.69131
151.5991 | 0.69182
151.6091 | 0.69063
151.6191 | 0.69176
151.6291 | 0.69085
151.6391 | 0.69159
151.6492 | 0.69073
151.6592 | 0.69151
151.6692 | 0.69114
151.6792 | 0.69172
151.6892 | 0.69086
151.6992 | 0.69179
151.7092 | 0.69147
151.7192 | 0.69163
151.7292 | 0.69068
151.7392 | 0.69164
151.7493 | 0.6908
151.7593 | 0.69173
151.7693 | 0.69149
151.7793 | 0.69192
151.7893 | 0.69146
151.7993 | 0.69215
151.8093 | 0.69142
151.8193 | 0.69178
151.8293 | 0.69122
151.8393 | 0.69193
151.8494 | 0.6915
151.8594 | 0.6919
151.8694 | 0.69133
151.8794 | 0.69193
151.8894 | 0.69113
151.8994 | 0.69154
151.9094 | 0.69096
151.9194 | 0.69134
151.9294 | 0.69073
151.9394 | 0.69185
151.9495 | 0.69138
151.9595 | 0.69147
151.9695 | 0.69093
151.9795 | 0.69145
151.9895 | 0.69108
151.9995 | 0.69151
152.0095 | 0.69151
152.0195 | 0.69169
152.0295 | 0.69071
152.0395 | 0.69131
152.0495 | 0.6908
152.0596 | 0.69127
152.0696 | 0.69085
152.0796 | 0.69166
152.0896 | 0.69114
152.0996 | 0.6916
152.1096 | 0.69081
152.1196 | 0.69184
152.1296 | 0.69091
152.1396 | 0.69178
152.1496 | 0.69106
152.1597 | 0.69242
152.1697 | 0.69103
152.1797 | 0.69146
152.1897 | 0.69086
152.1997 | 0.69172
152.2097 | 0.69068
152.2197 | 0.69144
152.2297 | 0.69096
152.2397 | 0.69188
152.2497 | 0.69105
152.2598 | 0.69162
152.2698 | 0.69123
152.2798 | 0.69211
152.2898 | 0.69113
152.2998 | 0.69202
152.3098 | 0.69147
152.3198 | 0.69207
152.3298 | 0.69179
152.3398 | 0.69197
152.3498 | 0.69095
152.3599 | 0.69202
152.3699 | 0.6913
152.3799 | 0.69202
152.3899 | 0.69119
152.3999 | 0.69189
152.4099 | 0.69124
152.4199 | 0.6918
152.4299 | 0.691
152.4399 | 0.69223
152.4499 | 0.69101
152.46 | 0.69123
152.47 | 0.69113
152.48 | 0.69188
152.49 | 0.69103
152.5 | 0.69149
152.51 | 0.6912
152.52 | 0.69146
152.53 | 0.69074
152.54 | 0.69077
152.55 | 0.691
152.5601 | 0.69135
152.5701 | 0.69073
152.5801 | 0.69131
152.5901 | 0.69096
152.6001 | 0.69142
152.6101 | 0.69098
152.6201 | 0.69121
152.6301 | 0.69058
152.6401 | 0.69108
152.6501 | 0.69116
152.6601 | 0.69157
152.6702 | 0.69088
152.6802 | 0.69182
152.6902 | 0.69094
152.7002 | 0.69126
152.7102 | 0.69078
152.7202 | 0.69131
152.7302 | 0.69108
152.7402 | 0.69135
152.7502 | 0.69082
152.7602 | 0.69149
152.7703 | 0.69095
152.7803 | 0.69115
152.7903 | 0.69142
152.8003 | 0.69151
152.8103 | 0.69084
152.8203 | 0.69185
152.8303 | 0.69072
152.8403 | 0.69128
152.8503 | 0.6909
152.8603 | 0.69166
152.8704 | 0.69088
152.8804 | 0.6914
152.8904 | 0.69086
152.9004 | 0.69115
152.9104 | 0.69077
152.9204 | 0.69167
152.9304 | 0.69089
152.9404 | 0.69126
152.9504 | 0.69116
152.9604 | 0.69097
152.9705 | 0.69081
152.9805 | 0.69143
152.9905 | 0.6912
153.0005 | 0.69155
153.0105 | 0.69084
153.0205 | 0.6914
153.0305 | 0.69069
153.0405 | 0.69177
153.0505 | 0.69089
153.0605 | 0.69156
153.0706 | 0.6908
153.0806 | 0.69154
153.0906 | 0.69125
153.1006 | 0.69146
153.1106 | 0.69114
153.1206 | 0.69141
153.1306 | 0.69116
153.1406 | 0.69089
153.1506 | 0.6906
153.1606 | 0.69117
153.1707 | 0.69094
153.1807 | 0.69137
153.1907 | 0.69116
153.2007 | 0.69122
153.2107 | 0.69057
153.2207 | 0.6915
153.2307 | 0.6911
153.2407 | 0.69144
153.2507 | 0.69108
153.2607 | 0.69183
153.2708 | 0.69106
153.2808 | 0.69159
153.2908 | 0.69086
153.3008 | 0.69154
153.3108 | 0.69053
153.3208 | 0.69102
153.3308 | 0.69048
153.3408 | 0.69159
153.3508 | 0.69103
153.3608 | 0.69131
153.3709 | 0.6911
153.3809 | 0.6917
153.3909 | 0.6913
153.4009 | 0.69125
153.4109 | 0.69056
153.4209 | 0.69105
153.4309 | 0.69092
153.4409 | 0.69143
153.4509 | 0.6904
153.4609 | 0.69089
153.4709 | 0.69089
153.481 | 0.69142
153.491 | 0.69148
153.501 | 0.69161
153.511 | 0.69123
153.521 | 0.69182
153.531 | 0.69069
153.541 | 0.69172
153.551 | 0.69079
153.561 | 0.6915
153.571 | 0.69084
153.5811 | 0.6915
153.5911 | 0.69099
153.6011 | 0.69146
153.6111 | 0.69043
153.6211 | 0.69124
153.6311 | 0.69053
153.6411 | 0.69099
153.6511 | 0.69075
153.6611 | 0.69095
153.6711 | 0.69094
153.6812 | 0.69175
153.6912 | 0.69131
153.7012 | 0.69185
153.7112 | 0.69123
153.7212 | 0.69167
153.7312 | 0.69127
153.7412 | 0.6915
153.7512 | 0.69121
153.7612 | 0.69172
153.7712 | 0.69104
153.7813 | 0.69143
153.7913 | 0.69105
153.8013 | 0.69167
153.8113 | 0.69129
153.8213 | 0.69197
153.8313 | 0.69104
153.8413 | 0.69196
153.8513 | 0.69101
153.8613 | 0.69133
153.8713 | 0.69068
153.8814 | 0.6912
153.8914 | 0.69044
153.9014 | 0.69146
153.9114 | 0.691
153.9214 | 0.69102
153.9314 | 0.69054
153.9414 | 0.69159
153.9514 | 0.69112
153.9614 | 0.69175
153.9714 | 0.69093
153.9815 | 0.69135
153.9915 | 0.69114
154.0015 | 0.69155
154.0115 | 0.69117
154.0215 | 0.69158
154.0315 | 0.69098
154.0415 | 0.69164
154.0515 | 0.6907
154.0615 | 0.69144
154.0715 | 0.69132
154.0816 | 0.69159
154.0916 | 0.69114
154.1016 | 0.69127
154.1116 | 0.6912
154.1216 | 0.69172
154.1316 | 0.69109
154.1416 | 0.69134
154.1516 | 0.69147
154.1616 | 0.692
154.1716 | 0.69102
154.1817 | 0.69156
154.1917 | 0.69069
154.2017 | 0.69184
154.2117 | 0.69102
154.2217 | 0.69237
154.2317 | 0.69123
154.2417 | 0.69151
154.2517 | 0.69111
154.2617 | 0.69141
154.2717 | 0.69096
154.2817 | 0.69106
154.2918 | 0.69108
154.3018 | 0.6917
154.3118 | 0.69079
154.3218 | 0.6912
154.3318 | 0.69047
154.3418 | 0.69108
154.3518 | 0.69118
154.3618 | 0.69162
154.3718 | 0.69064
154.3818 | 0.69221
154.3919 | 0.69228
154.4019 | 0.6913
154.4119 | 0.69044
154.4219 | 0.69138
154.4319 | 0.69073
154.4419 | 0.69135
154.4519 | 0.69136
154.4619 | 0.69146
154.4719 | 0.69095
154.4819 | 0.69135
154.492 | 0.69097
154.502 | 0.69109
154.512 | 0.6905
154.522 | 0.69082
154.532 | 0.69027
154.542 | 0.69102
154.552 | 0.69098
154.562 | 0.6912
154.572 | 0.69084
154.582 | 0.69104
154.5921 | 0.69146
154.6021 | 0.69152
154.6121 | 0.6909
154.6221 | 0.69152
154.6321 | 0.69104
154.6421 | 0.69152
154.6521 | 0.69096
154.6621 | 0.69149
154.6721 | 0.69056
154.6821 | 0.69139
154.6922 | 0.69131
154.7022 | 0.69161
154.7122 | 0.6911
154.7222 | 0.69119
154.7322 | 0.69117
154.7422 | 0.69173
154.7522 | 0.69167
154.7622 | 0.69189
154.7722 | 0.69151
154.7822 | 0.69159
154.7923 | 0.69142
154.8023 | 0.69188
154.8123 | 0.69133
154.8223 | 0.69219
154.8323 | 0.69123
154.8423 | 0.69199
154.8523 | 0.69131
154.8623 | 0.6922
154.8723 | 0.6914
154.8823 | 0.69149
154.8923 | 0.69149
154.9024 | 0.69184
154.9124 | 0.69109
154.9224 | 0.69155
154.9324 | 0.6908
154.9424 | 0.69151
154.9524 | 0.69104
154.9624 | 0.69141
154.9724 | 0.69061
154.9824 | 0.69127
154.9924 | 0.69082
155.0025 | 0.69142
155.0125 | 0.69082
155.0225 | 0.69125
155.0325 | 0.69091
155.0425 | 0.69131
155.0525 | 0.69084
155.0625 | 0.69107
155.0725 | 0.69067
155.0825 | 0.69179
155.0925 | 0.69086
155.1026 | 0.69096
155.1126 | 0.69118
155.1226 | 0.69146
155.1326 | 0.69067
155.1426 | 0.6911
155.1526 | 0.69076
155.1626 | 0.69098
155.1726 | 0.6908
155.1826 | 0.69129
155.1926 | 0.69117
155.2027 | 0.69108
155.2127 | 0.69099
155.2227 | 0.69147
155.2327 | 0.69114
155.2427 | 0.69137
155.2527 | 0.69069
155.2627 | 0.69142
155.2727 | 0.69111
155.2827 | 0.6913
155.2927 | 0.69101
155.3028 | 0.69139
155.3128 | 0.69081
155.3228 | 0.69118
155.3328 | 0.69068
155.3428 | 0.69131
155.3528 | 0.69138
155.3628 | 0.69138
155.3728 | 0.69091
155.3828 | 0.69098
155.3928 | 0.69087
155.4029 | 0.69119
155.4129 | 0.69057
155.4229 | 0.69137
155.4329 | 0.69092
155.4429 | 0.69091
155.4529 | 0.69042
155.4629 | 0.69114
155.4729 | 0.69084
155.4829 | 0.69109
155.4929 | 0.69083
155.5029 | 0.69168
155.513 | 0.69098
155.523 | 0.69166
155.533 | 0.69035
155.543 | 0.69104
155.553 | 0.69119
155.563 | 0.69117
155.573 | 0.6908
155.583 | 0.69131
155.593 | 0.69153
155.603 | 0.69084
155.6131 | 0.69093
155.6231 | 0.69125
155.6331 | 0.69099
155.6431 | 0.69134
155.6531 | 0.69073
155.6631 | 0.69129
155.6731 | 0.69101
155.6831 | 0.69105
155.6931 | 0.69133
155.7031 | 0.6909
155.7132 | 0.69064
155.7232 | 0.69168
155.7332 | 0.69111
155.7432 | 0.69132
155.7532 | 0.69101
155.7632 | 0.69089
155.7732 | 0.69081
155.7832 | 0.69141
155.7932 | 0.69111
155.8032 | 0.69102
155.8133 | 0.69112
155.8233 | 0.69111
155.8333 | 0.69093
155.8433 | 0.69132
155.8533 | 0.69075
155.8633 | 0.69102
155.8733 | 0.69071
155.8833 | 0.69138
155.8933 | 0.69062
155.9033 | 0.69105
155.9134 | 0.69128
155.9234 | 0.69081
155.9334 | 0.69035
155.9434 | 0.69077
155.9534 | 0.69023
155.9634 | 0.69082
155.9734 | 0.69005
155.9834 | 0.69091
155.9934 | 0.69041
156.0034 | 0.69079
156.0135 | 0.69093
156.0235 | 0.69167
156.0335 | 0.69082
156.0435 | 0.69064
156.0535 | 0.69052
156.0635 | 0.69073
156.0735 | 0.69022
156.0835 | 0.69109
156.0935 | 0.69033
156.1035 | 0.69084
156.1136 | 0.69082
156.1236 | 0.69049
156.1336 | 0.68988
156.1436 | 0.69075
156.1536 | 0.69099
156.1636 | 0.69086
156.1736 | 0.69076
156.1836 | 0.69092
156.1936 | 0.69068
156.2036 | 0.69054
156.2137 | 0.6913
156.2237 | 0.69121
156.2337 | 0.69077
156.2437 | 0.69122
156.2537 | 0.69082
156.2637 | 0.69093
156.2737 | 0.69107
156.2837 | 0.6912
156.2937 | 0.69091
156.3037 | 0.69163
156.3137 | 0.69111
156.3238 | 0.69073
156.3338 | 0.69047
156.3438 | 0.69105
156.3538 | 0.69038
156.3638 | 0.69094
156.3738 | 0.69061
156.3838 | 0.69073
156.3938 | 0.6904
156.4038 | 0.69075
156.4138 | 0.69047
156.4239 | 0.69105
156.4339 | 0.69067
156.4439 | 0.69093
156.4539 | 0.69097
156.4639 | 0.69089
156.4739 | 0.69092
156.4839 | 0.69103
156.4939 | 0.69047
156.5039 | 0.69139
156.5139 | 0.69045
156.524 | 0.69121
156.534 | 0.6911
156.544 | 0.69106
156.554 | 0.69111
156.564 | 0.69088
156.574 | 0.69097
156.584 | 0.69084
156.594 | 0.6906
156.604 | 0.69075
156.614 | 0.69057
156.6241 | 0.69062
156.6341 | 0.69123
156.6441 | 0.69091
156.6541 | 0.69023
156.6641 | 0.69036
156.6741 | 0.68996
156.6841 | 0.69052
156.6941 | 0.69069
156.7041 | 0.69062
156.7141 | 0.69097
156.7242 | 0.69125
156.7342 | 0.69058
156.7442 | 0.69095
156.7542 | 0.69067
156.7642 | 0.69072
156.7742 | 0.69067
156.7842 | 0.69085
156.7942 | 0.69026
156.8042 | 0.69085
156.8142 | 0.69068
156.8243 | 0.69058
156.8343 | 0.69071
156.8443 | 0.69073
156.8543 | 0.69044
156.8643 | 0.69086
156.8743 | 0.69052
156.8843 | 0.69038
156.8943 | 0.69
156.9043 | 0.69071
156.9143 | 0.69016
156.9243 | 0.69046
156.9344 | 0.68964
156.9444 | 0.69041
156.9544 | 0.69094
156.9644 | 0.69067
156.9744 | 0.69063
156.9844 | 0.69083
156.9944 | 0.69098
157.0044 | 0.69093
157.0144 | 0.69071
157.0244 | 0.69096
157.0345 | 0.69077
157.0445 | 0.69079
157.0545 | 0.69063
157.0645 | 0.69089
157.0745 | 0.69079
157.0845 | 0.69086
157.0945 | 0.69073
157.1045 | 0.69081
157.1145 | 0.69029
157.1245 | 0.69043
157.1346 | 0.68987
157.1446 | 0.69088
157.1546 | 0.69048
157.1646 | 0.69029
157.1746 | 0.69008
157.1846 | 0.69039
157.1946 | 0.69036
157.2046 | 0.69082
157.2146 | 0.69057
157.2246 | 0.69013
157.2347 | 0.69053
157.2447 | 0.69056
157.2547 | 0.69018
157.2647 | 0.69069
157.2747 | 0.69048
157.2847 | 0.69053
157.2947 | 0.69045
157.3047 | 0.69064
157.3147 | 0.69025
157.3247 | 0.69061
157.3348 | 0.6901
157.3448 | 0.69067
157.3548 | 0.69037
157.3648 | 0.69067
157.3748 | 0.69058
157.3848 | 0.69059
157.3948 | 0.69072
157.4048 | 0.69063
157.4148 | 0.69034
157.4248 | 0.69104
157.4349 | 0.68985
157.4449 | 0.68997
157.4549 | 0.69032
157.4649 | 0.69018
157.4749 | 0.68946
157.4849 | 0.69063
157.4949 | 0.69006
157.5049 | 0.6906
157.5149 | 0.69018
157.5249 | 0.6903
157.535 | 0.69
157.545 | 0.69054
157.555 | 0.6899
157.565 | 0.69019
157.575 | 0.69022
157.585 | 0.69039
157.595 | 0.69046
157.605 | 0.69088
157.615 | 0.69028
157.625 | 0.69037
157.635 | 0.69013
157.6451 | 0.69029
157.6551 | 0.68993
157.6651 | 0.68986
157.6751 | 0.69006
157.6851 | 0.69032
157.6951 | 0.69036
157.7051 | 0.69038
157.7151 | 0.6901
157.7251 | 0.6906
157.7351 | 0.69049
157.7452 | 0.69094
157.7552 | 0.69045
157.7652 | 0.69065
157.7752 | 0.69105
157.7852 | 0.69058
157.7952 | 0.69017
157.8052 | 0.69092
157.8152 | 0.69037
157.8252 | 0.69117
157.8352 | 0.69073
157.8453 | 0.69064
157.8553 | 0.69039
157.8653 | 0.69005
157.8753 | 0.69019
157.8853 | 0.69035
157.8953 | 0.69035
157.9053 | 0.6903
157.9153 | 0.69026
157.9253 | 0.6905
157.9353 | 0.69027
157.9454 | 0.69054
157.9554 | 0.69046
157.9654 | 0.6906
157.9754 | 0.6901
157.9854 | 0.69099
157.9954 | 0.69056
158.0054 | 0.6907
158.0154 | 0.69081
158.0254 | 0.69092
158.0354 | 0.69028
158.0455 | 0.69042
158.0555 | 0.69025
158.0655 | 0.69068
158.0755 | 0.69024
158.0855 | 0.6908
158.0955 | 0.69034
158.1055 | 0.69069
158.1155 | 0.69077
158.1255 | 0.69031
158.1355 | 0.69023
158.1456 | 0.69081
158.1556 | 0.69033
158.1656 | 0.69052
158.1756 | 0.6905
158.1856 | 0.69074
158.1956 | 0.69054
158.2056 | 0.69032
158.2156 | 0.69072
158.2256 | 0.69104
158.2356 | 0.6905
158.2456 | 0.69095
158.2557 | 0.69093
158.2657 | 0.69095
158.2757 | 0.69093
158.2857 | 0.69092
158.2957 | 0.69055
158.3057 | 0.69083
158.3157 | 0.69115
158.3257 | 0.69092
158.3357 | 0.69059
158.3457 | 0.69077
158.3558 | 0.69037
158.3658 | 0.69026
158.3758 | 0.69047
158.3858 | 0.69106
158.3958 | 0.69085
158.4058 | 0.69128
158.4158 | 0.69051
158.4258 | 0.69174
158.4358 | 0.69091
158.4458 | 0.69064
158.4559 | 0.69033
158.4659 | 0.69076
158.4759 | 0.69088
158.4859 | 0.69092
158.4959 | 0.69047
158.5059 | 0.69088
158.5159 | 0.69056
158.5259 | 0.69081
158.5359 | 0.6905
158.5459 | 0.69113
158.556 | 0.69061
158.566 | 0.69067
158.576 | 0.69067
158.586 | 0.69093
158.596 | 0.68998
158.606 | 0.69048
158.616 | 0.69026
158.626 | 0.69077
158.636 | 0.69105
158.646 | 0.69056
158.6561 | 0.69029
158.6661 | 0.69076
158.6761 | 0.69003
158.6861 | 0.69036
158.6961 | 0.69066
158.7061 | 0.69076
158.7161 | 0.69038
158.7261 | 0.69039
158.7361 | 0.69015
158.7461 | 0.69033
158.7562 | 0.69055
158.7662 | 0.6904
158.7762 | 0.69041
158.7862 | 0.69045
158.7962 | 0.69021
158.8062 | 0.69053
158.8162 | 0.69004
158.8262 | 0.69045
158.8362 | 0.69038
158.8462 | 0.69036
158.8562 | 0.69016
158.8663 | 0.69072
158.8763 | 0.69
158.8863 | 0.69038
158.8963 | 0.69027
158.9063 | 0.68991
158.9163 | 0.6901
158.9263 | 0.69029
158.9363 | 0.69021
158.9463 | 0.69023
158.9563 | 0.68974
158.9664 | 0.69
158.9764 | 0.68958
158.9864 | 0.68979
158.9964 | 0.68982
159.0064 | 0.6899
159.0164 | 0.69021
159.0264 | 0.69069
159.0364 | 0.69003
159.0464 | 0.6906
159.0564 | 0.69018
159.0665 | 0.69044
159.0765 | 0.69002
159.0865 | 0.69018
159.0965 | 0.69003
159.1065 | 0.69015
159.1165 | 0.69027
159.1265 | 0.6904
159.1365 | 0.69027
159.1465 | 0.69018
159.1565 | 0.69012
159.1666 | 0.69069
159.1766 | 0.69069
159.1866 | 0.69035
159.1966 | 0.69035
159.2066 | 0.69048
159.2166 | 0.69029
159.2266 | 0.69025
159.2366 | 0.69
159.2466 | 0.69005
159.2566 | 0.69036
159.2667 | 0.69046
159.2767 | 0.69054
159.2867 | 0.6904
159.2967 | 0.69037
159.3067 | 0.69043
159.3167 | 0.69051
159.3267 | 0.69065
159.3367 | 0.69011
159.3467 | 0.69055
159.3567 | 0.68985
159.3668 | 0.69004
159.3768 | 0.69002
159.3868 | 0.6902
159.3968 | 0.68997
159.4068 | 0.69079
159.4168 | 0.68971
159.4268 | 0.69
159.4368 | 0.69007
159.4468 | 0.69061
159.4568 | 0.69053
159.4669 | 0.69042
159.4769 | 0.69033
159.4869 | 0.69038
159.4969 | 0.68984
159.5069 | 0.69056
159.5169 | 0.69011
159.5269 | 0.69019
159.5369 | 0.69001
159.5469 | 0.6901
159.5569 | 0.68985
159.5669 | 0.68991
159.577 | 0.69
159.587 | 0.69017
159.597 | 0.69017
159.607 | 0.68987
159.617 | 0.68994
159.627 | 0.69014
159.637 | 0.68986
159.647 | 0.69002
159.657 | 0.6901
159.667 | 0.69017
159.6771 | 0.69016
159.6871 | 0.6904
159.6971 | 0.69003
159.7071 | 0.69004
159.7171 | 0.68985
159.7271 | 0.68984
159.7371 | 0.68999
159.7471 | 0.69025
159.7571 | 0.68972
159.7671 | 0.6897
159.7772 | 0.68986
159.7872 | 0.69008
159.7972 | 0.68984
159.8072 | 0.6903
159.8172 | 0.69019
159.8272 | 0.68979
159.8372 | 0.6894
159.8472 | 0.68952
159.8572 | 0.68997
159.8672 | 0.6899
159.8773 | 0.69015
159.8873 | 0.69013
159.8973 | 0.68985
159.9073 | 0.68991
159.9173 | 0.68992
159.9273 | 0.69007
159.9373 | 0.6898
159.9473 | 0.69011
159.9573 | 0.6903
159.9673 | 0.69037
159.9774 | 0.68993
159.9874 | 0.6904
159.9974 | 0.68966
160.0074 | 0.69003
160.0174 | 0.68972
160.0274 | 0.68981
160.0374 | 0.68995
160.0474 | 0.68998
160.0574 | 0.68982
160.0674 | 0.69042
160.0775 | 0.69003
160.0875 | 0.68981
160.0975 | 0.68965
160.1075 | 0.69014
160.1175 | 0.68964
160.1275 | 0.68969
160.1375 | 0.68999
160.1475 | 0.69036
160.1575 | 0.68995
160.1675 | 0.69007
160.1776 | 0.68992
160.1876 | 0.69007
160.1976 | 0.69004
160.2076 | 0.69026
160.2176 | 0.68999
160.2276 | 0.69021
160.2376 | 0.69009
160.2476 | 0.69035
160.2576 | 0.68981
160.2676 | 0.69068
160.2776 | 0.69027
160.2877 | 0.6902
160.2977 | 0.68992
160.3077 | 0.69017
160.3177 | 0.69009
160.3277 | 0.68984
160.3377 | 0.68963
160.3477 | 0.69033
160.3577 | 0.68966
160.3677 | 0.68996
160.3777 | 0.69037
160.3878 | 0.69043
160.3978 | 0.69024
160.4078 | 0.69067
160.4178 | 0.69028
160.4278 | 0.69019
160.4378 | 0.68992
160.4478 | 0.68999
160.4578 | 0.69015
160.4678 | 0.69007
160.4778 | 0.69009
160.4879 | 0.69004
160.4979 | 0.68956
160.5079 | 0.68985
160.5179 | 0.69013
160.5279 | 0.69034
160.5379 | 0.69023
160.5479 | 0.69021
160.5579 | 0.68975
160.5679 | 0.68986
160.5779 | 0.69003
160.588 | 0.68993
160.598 | 0.69004
160.608 | 0.68991
160.618 | 0.6899
160.628 | 0.69009
160.638 | 0.68947
160.648 | 0.68986
160.658 | 0.68961
160.668 | 0.6898
160.678 | 0.68927
160.6881 | 0.68989
160.6981 | 0.68965
160.7081 | 0.69002
160.7181 | 0.68961
160.7281 | 0.68963
160.7381 | 0.68968
160.7481 | 0.69042
160.7581 | 0.68992
160.7681 | 0.69074
160.7781 | 0.69011
160.7882 | 0.68998
160.7982 | 0.69022
160.8082 | 0.69075
160.8182 | 0.68989
160.8282 | 0.68981
160.8382 | 0.68959
160.8482 | 0.68979
160.8582 | 0.69006
160.8682 | 0.69
160.8782 | 0.69013
160.8883 | 0.69015
160.8983 | 0.69003
160.9083 | 0.68999
160.9183 | 0.69006
160.9283 | 0.68984
160.9383 | 0.68958
160.9483 | 0.69001
160.9583 | 0.69015
160.9683 | 0.69013
160.9783 | 0.68995
160.9883 | 0.68963
160.9984 | 0.68981
161.0084 | 0.69005
161.0184 | 0.68966
161.0284 | 0.69013
161.0384 | 0.69002
161.0484 | 0.69017
161.0584 | 0.68972
161.0684 | 0.68948
161.0784 | 0.69016
161.0884 | 0.6898
161.0985 | 0.69001
161.1085 | 0.69009
161.1185 | 0.69012
161.1285 | 0.68972
161.1385 | 0.68949
161.1485 | 0.68976
161.1585 | 0.68982
161.1685 | 0.68971
161.1785 | 0.68936
161.1885 | 0.68978
161.1986 | 0.69006
161.2086 | 0.68998
161.2186 | 0.68973
161.2286 | 0.68967
161.2386 | 0.68952
161.2486 | 0.68955
161.2586 | 0.68996
161.2686 | 0.68991
161.2786 | 0.69011
161.2886 | 0.69027
161.2987 | 0.68997
161.3087 | 0.68984
161.3187 | 0.68987
161.3287 | 0.69002
161.3387 | 0.69006
161.3487 | 0.69024
161.3587 | 0.69032
161.3687 | 0.69019
161.3787 | 0.68989
161.3887 | 0.69042
161.3988 | 0.69011
161.4088 | 0.68964
161.4188 | 0.68972
161.4288 | 0.68973
161.4388 | 0.68978
161.4488 | 0.68978
161.4588 | 0.68969
161.4688 | 0.69046
161.4788 | 0.69047
161.4888 | 0.69021
161.4989 | 0.69
161.5089 | 0.68969
161.5189 | 0.68972
161.5289 | 0.6901
161.5389 | 0.69002
161.5489 | 0.68918
161.5589 | 0.6896
161.5689 | 0.68916
161.5789 | 0.6895
161.5889 | 0.68976
161.5989 | 0.69002
161.609 | 0.69031
161.619 | 0.69015
161.629 | 0.6893
161.639 | 0.68987
161.649 | 0.68994
161.659 | 0.68949
161.669 | 0.68975
161.679 | 0.69011
161.689 | 0.69002
161.699 | 0.68991
161.7091 | 0.68957
161.7191 | 0.68988
161.7291 | 0.68991
161.7391 | 0.69001
161.7491 | 0.69026
161.7591 | 0.6899
161.7691 | 0.68997
161.7791 | 0.69003
161.7891 | 0.68961
161.7991 | 0.68962
161.8092 | 0.68925
161.8192 | 0.68968
161.8292 | 0.69032
161.8392 | 0.69016
161.8492 | 0.6896
161.8592 | 0.6899
161.8692 | 0.68963
161.8792 | 0.68966
161.8892 | 0.68993
161.8992 | 0.68965
161.9093 | 0.69013
161.9193 | 0.68987
161.9293 | 0.68951
161.9393 | 0.6894
161.9493 | 0.68923
161.9593 | 0.68891
161.9693 | 0.68915
161.9793 | 0.68977
161.9893 | 0.68957
161.9993 | 0.69048
162.0094 | 0.68961
162.0194 | 0.68955
162.0294 | 0.68957
162.0394 | 0.68963
162.0494 | 0.68921
162.0594 | 0.68932
162.0694 | 0.6898
162.0794 | 0.68938
162.0894 | 0.68948
162.0994 | 0.68981
162.1095 | 0.68972
162.1195 | 0.68977
162.1295 | 0.68975
162.1395 | 0.68949
162.1495 | 0.68998
162.1595 | 0.68963
162.1695 | 0.68931
162.1795 | 0.68931
162.1895 | 0.68934
162.1995 | 0.69002
162.2096 | 0.68951
162.2196 | 0.68959
162.2296 | 0.68984
162.2396 | 0.68971
162.2496 | 0.68987
162.2596 | 0.69019
162.2696 | 0.68978
162.2796 | 0.68968
162.2896 | 0.68933
162.2996 | 0.68941
162.3097 | 0.68979
162.3197 | 0.68963
162.3297 | 0.68941
162.3397 | 0.68971
162.3497 | 0.68953
162.3597 | 0.68959
162.3697 | 0.68955
162.3797 | 0.68972
162.3897 | 0.68945
162.3997 | 0.68939
162.4097 | 0.68971
162.4198 | 0.69007
162.4298 | 0.68972
162.4398 | 0.68927
162.4498 | 0.68947
162.4598 | 0.68953
162.4698 | 0.68974
162.4798 | 0.68994
162.4898 | 0.68952
162.4998 | 0.6895
162.5098 | 0.68978
162.5199 | 0.68947
162.5299 | 0.68956
162.5399 | 0.68967
162.5499 | 0.68978
162.5599 | 0.68998
162.5699 | 0.6898
162.5799 | 0.68995
162.5899 | 0.68967
162.5999 | 0.68951
162.6099 | 0.68978
162.62 | 0.68961
162.63 | 0.68959
162.64 | 0.68976
162.65 | 0.68947
162.66 | 0.68991
162.67 | 0.6898
162.68 | 0.69009
162.69 | 0.69049
162.7 | 0.68983
162.71 | 0.69016
162.7201 | 0.68987
162.7301 | 0.68975
162.7401 | 0.68994
162.7501 | 0.69014
162.7601 | 0.69002
162.7701 | 0.6905
162.7801 | 0.69032
162.7901 | 0.68999
162.8001 | 0.68997
162.8101 | 0.68962
162.8202 | 0.68978
162.8302 | 0.68951
162.8402 | 0.69057
162.8502 | 0.68955
162.8602 | 0.68993
162.8702 | 0.68992
162.8802 | 0.68965
162.8902 | 0.68965
162.9002 | 0.68967
162.9102 | 0.68983
162.9203 | 0.68973
162.9303 | 0.6896
162.9403 | 0.68986
162.9503 | 0.68999
162.9603 | 0.68995
162.9703 | 0.68976
162.9803 | 0.69016
162.9903 | 0.6896
163.0003 | 0.68996
163.0103 | 0.68997
163.0204 | 0.68982
163.0304 | 0.68979
163.0404 | 0.68969
163.0504 | 0.68969
163.0604 | 0.68959
163.0704 | 0.68935
163.0804 | 0.68996
163.0904 | 0.68911
163.1004 | 0.68946
163.1104 | 0.6895
163.1204 | 0.68969
163.1305 | 0.6891
163.1405 | 0.68945
163.1505 | 0.68957
163.1605 | 0.68951
163.1705 | 0.68976
163.1805 | 0.68984
163.1905 | 0.68977
163.2005 | 0.68996
163.2105 | 0.68971
163.2205 | 0.68968
163.2306 | 0.68975
163.2406 | 0.69023
163.2506 | 0.69
163.2606 | 0.68989
163.2706 | 0.6903
163.2806 | 0.68985
163.2906 | 0.68988
163.3006 | 0.68985
163.3106 | 0.6896
163.3206 | 0.68976
163.3307 | 0.68964
163.3407 | 0.69002
163.3507 | 0.68989
163.3607 | 0.69022
163.3707 | 0.69003
163.3807 | 0.68996
163.3907 | 0.68975
163.4007 | 0.69013
163.4107 | 0.68988
163.4207 | 0.68964
163.4308 | 0.68961
163.4408 | 0.68924
163.4508 | 0.68925
163.4608 | 0.68949
163.4708 | 0.68955
163.4808 | 0.68951
163.4908 | 0.68944
163.5008 | 0.68953
163.5108 | 0.68963
163.5208 | 0.68941
163.5309 | 0.68894
163.5409 | 0.68969
163.5509 | 0.68903
163.5609 | 0.68922
163.5709 | 0.68905
163.5809 | 0.68919
163.5909 | 0.68942
163.6009 | 0.68964
163.6109 | 0.68963
163.6209 | 0.68931
163.631 | 0.68885
163.641 | 0.68955
163.651 | 0.68951
163.661 | 0.68986
163.671 | 0.68888
163.681 | 0.68914
163.691 | 0.68925
163.701 | 0.68923
163.711 | 0.68923
163.721 | 0.68938
163.7311 | 0.68914
163.7411 | 0.68949
163.7511 | 0.6895
163.7611 | 0.68974
163.7711 | 0.68955
163.7811 | 0.68973
163.7911 | 0.68954
163.8011 | 0.68956
163.8111 | 0.68939
163.8211 | 0.68945
163.8311 | 0.68932
163.8412 | 0.68994
163.8512 | 0.68965
163.8612 | 0.68978
163.8712 | 0.68932
163.8812 | 0.68957
163.8912 | 0.68952
163.9012 | 0.68976
163.9112 | 0.68934
163.9212 | 0.68969
163.9312 | 0.68891
163.9413 | 0.6892
163.9513 | 0.6896
163.9613 | 0.68949
163.9713 | 0.68983
163.9813 | 0.68982
163.9913 | 0.68945
164.0013 | 0.68987
164.0113 | 0.68938
164.0213 | 0.68983
164.0313 | 0.68925
164.0414 | 0.6896
164.0514 | 0.6891
164.0614 | 0.68946
164.0714 | 0.68899
164.0814 | 0.68875
164.0914 | 0.68941
164.1014 | 0.68925
164.1114 | 0.68892
164.1214 | 0.68935
164.1314 | 0.68944
164.1415 | 0.68922
164.1515 | 0.68941
164.1615 | 0.68932
164.1715 | 0.68894
164.1815 | 0.68948
164.1915 | 0.69024
164.2015 | 0.68986
164.2115 | 0.6895
164.2215 | 0.68961
164.2315 | 0.68969
164.2416 | 0.68966
164.2516 | 0.68956
164.2616 | 0.68996
164.2716 | 0.6896
164.2816 | 0.68982
164.2916 | 0.68979
164.3016 | 0.68974
164.3116 | 0.68967
164.3216 | 0.68973
164.3316 | 0.68954
164.3417 | 0.69026
164.3517 | 0.68943
164.3617 | 0.68961
164.3717 | 0.68942
164.3817 | 0.68941
164.3917 | 0.68977
164.4017 | 0.68952
164.4117 | 0.68951
164.4217 | 0.68969
164.4317 | 0.68938
164.4418 | 0.68969
164.4518 | 0.68937
164.4618 | 0.6895
164.4718 | 0.68926
164.4818 | 0.68959
164.4918 | 0.68925
164.5018 | 0.68979
164.5118 | 0.68977
164.5218 | 0.68936
164.5318 | 0.69004
164.5419 | 0.68967
164.5519 | 0.68948
164.5619 | 0.68948
164.5719 | 0.68944
164.5819 | 0.68948
164.5919 | 0.68914
164.6019 | 0.68957
164.6119 | 0.68945
164.6219 | 0.68958
164.6319 | 0.68987
164.642 | 0.68962
164.652 | 0.68923
164.662 | 0.68979
164.672 | 0.6896
164.682 | 0.6898
164.692 | 0.68931
164.702 | 0.6891
164.712 | 0.68952
164.722 | 0.68983
164.732 | 0.68975
164.742 | 0.68976
164.7521 | 0.6896
164.7621 | 0.68919
164.7721 | 0.68945
164.7821 | 0.68929
164.7921 | 0.6895
164.8021 | 0.68935
164.8121 | 0.68917
164.8221 | 0.69005
164.8321 | 0.68896
164.8421 | 0.68937
164.8522 | 0.68898
164.8622 | 0.68949
164.8722 | 0.68962
164.8822 | 0.6897
164.8922 | 0.68939
164.9022 | 0.68951
164.9122 | 0.68917
164.9222 | 0.68996
164.9322 | 0.68955
164.9422 | 0.6898
164.9523 | 0.68951
164.9623 | 0.68961
164.9723 | 0.68892
164.9823 | 0.68982
164.9923 | 0.68957
165.0023 | 0.68934
165.0123 | 0.68914
165.0223 | 0.68892
165.0323 | 0.68911
165.0423 | 0.68946
165.0524 | 0.6896
165.0624 | 0.68949
165.0724 | 0.68924
165.0824 | 0.68965
165.0924 | 0.68961
165.1024 | 0.68978
165.1124 | 0.68934
165.1224 | 0.68941
165.1324 | 0.68902
165.1424 | 0.6894
165.1525 | 0.68896
165.1625 | 0.68922
165.1725 | 0.68869
165.1825 | 0.68951
165.1925 | 0.68903
165.2025 | 0.68928
165.2125 | 0.68898
165.2225 | 0.68909
165.2325 | 0.68906
165.2425 | 0.68945
165.2526 | 0.68956
165.2626 | 0.6895
165.2726 | 0.6894
165.2826 | 0.68932
165.2926 | 0.68983
165.3026 | 0.68988
165.3126 | 0.68997
165.3226 | 0.68966
165.3326 | 0.68887
165.3426 | 0.68954
165.3526 | 0.68932
165.3627 | 0.68942
165.3727 | 0.68938
165.3827 | 0.68923
165.3927 | 0.68976
165.4027 | 0.68963
165.4127 | 0.68879
165.4227 | 0.68969
165.4327 | 0.68929
165.4427 | 0.68991
165.4527 | 0.68897
165.4628 | 0.68976
165.4728 | 0.68926
165.4828 | 0.68986
165.4928 | 0.68956
165.5028 | 0.68928
165.5128 | 0.68908
165.5228 | 0.68984
165.5328 | 0.68974
165.5428 | 0.68975
165.5528 | 0.6891
165.5629 | 0.68938
165.5729 | 0.68908
165.5829 | 0.68911
165.5929 | 0.68953
165.6029 | 0.68922
165.6129 | 0.68938
165.6229 | 0.68983
165.6329 | 0.68918
165.6429 | 0.68913
165.6529 | 0.68914
165.663 | 0.68935
165.673 | 0.68927
165.683 | 0.6896
165.693 | 0.68917
165.703 | 0.68914
165.713 | 0.68888
165.723 | 0.68923
165.733 | 0.68897
165.743 | 0.6896
165.753 | 0.68933
165.7631 | 0.68913
165.7731 | 0.68925
165.7831 | 0.68958
165.7931 | 0.68936
165.8031 | 0.68988
165.8131 | 0.68954
165.8231 | 0.68958
165.8331 | 0.69047
165.8431 | 0.69006
165.8531 | 0.68943
165.8632 | 0.68991
165.8732 | 0.68938
165.8832 | 0.69004
165.8932 | 0.69032
165.9032 | 0.69007
165.9132 | 0.68956
165.9232 | 0.69
165.9332 | 0.68967
165.9432 | 0.69005
165.9532 | 0.68931
165.9633 | 0.68996
165.9733 | 0.6898
165.9833 | 0.68961
165.9933 | 0.68969
166.0033 | 0.68954
166.0133 | 0.68891
166.0233 | 0.68961
166.0333 | 0.68922
166.0433 | 0.68933
166.0533 | 0.68918
166.0634 | 0.68954
166.0734 | 0.68902
166.0834 | 0.68948
166.0934 | 0.68905
166.1034 | 0.6893
166.1134 | 0.68918
166.1234 | 0.68934
166.1334 | 0.68909
166.1434 | 0.68939
166.1534 | 0.68936
166.1634 | 0.68971
166.1735 | 0.68936
166.1835 | 0.68964
166.1935 | 0.68971
166.2035 | 0.68952
166.2135 | 0.68932
166.2235 | 0.68973
166.2335 | 0.69005
166.2435 | 0.68997
166.2535 | 0.68931
166.2635 | 0.68962
166.2736 | 0.68952
166.2836 | 0.68947
166.2936 | 0.68923
166.3036 | 0.68926
166.3136 | 0.68964
166.3236 | 0.68974
166.3336 | 0.68941
166.3436 | 0.68963
166.3536 | 0.68942
166.3636 | 0.68988
166.3737 | 0.6894
166.3837 | 0.68976
166.3937 | 0.68948
166.4037 | 0.69002
166.4137 | 0.68921
166.4237 | 0.68929
166.4337 | 0.68946
166.4437 | 0.68944
166.4537 | 0.68919
166.4637 | 0.68935
166.4738 | 0.68916
166.4838 | 0.68991
166.4938 | 0.68942
166.5038 | 0.68925
166.5138 | 0.68955
166.5238 | 0.68977
166.5338 | 0.68881
166.5438 | 0.68952
166.5538 | 0.68957
166.5638 | 0.68965
166.5739 | 0.68976
166.5839 | 0.68953
166.5939 | 0.68932
166.6039 | 0.68992
166.6139 | 0.68958
166.6239 | 0.68982
166.6339 | 0.68932
166.6439 | 0.69006
166.6539 | 0.68952
166.6639 | 0.68963
166.6739 | 0.68929
166.684 | 0.68906
166.694 | 0.68911
166.704 | 0.68945
166.714 | 0.68952
166.724 | 0.68922
166.734 | 0.68926
166.744 | 0.68964
166.754 | 0.68939
166.764 | 0.68933
166.774 | 0.68943
166.7841 | 0.68927
166.7941 | 0.68914
166.8041 | 0.68955
166.8141 | 0.68949
166.8241 | 0.68996
166.8341 | 0.68921
166.8441 | 0.68936
166.8541 | 0.68972
166.8641 | 0.68921
166.8741 | 0.68915
166.8842 | 0.68927
166.8942 | 0.68894
166.9042 | 0.68948
166.9142 | 0.68956
166.9242 | 0.68963
166.9342 | 0.68927
166.9442 | 0.68953
166.9542 | 0.68924
166.9642 | 0.68926
166.9742 | 0.68933
166.9843 | 0.68969
166.9943 | 0.68946
167.0043 | 0.68985
167.0143 | 0.68921
167.0243 | 0.68972
167.0343 | 0.68935
167.0443 | 0.68957
167.0543 | 0.6892
167.0643 | 0.68956
167.0743 | 0.68906
167.0844 | 0.68952
167.0944 | 0.68941
167.1044 | 0.68938
167.1144 | 0.68921
167.1244 | 0.68979
167.1344 | 0.68886
167.1444 | 0.68929
167.1544 | 0.68878
167.1644 | 0.6896
167.1744 | 0.68879
167.1845 | 0.68978
167.1945 | 0.69033
167.2045 | 0.68961
167.2145 | 0.68919
167.2245 | 0.68968
167.2345 | 0.68928
167.2445 | 0.68964
167.2545 | 0.68915
167.2645 | 0.68984
167.2745 | 0.6899
167.2846 | 0.68921
167.2946 | 0.68936
167.3046 | 0.68946
167.3146 | 0.68923
167.3246 | 0.68955
167.3346 | 0.68913
167.3446 | 0.68967
167.3546 | 0.68918
167.3646 | 0.68914
167.3746 | 0.68904
167.3847 | 0.68923
167.3947 | 0.6891
167.4047 | 0.68904
167.4147 | 0.68926
167.4247 | 0.68965
167.4347 | 0.68906
167.4447 | 0.68944
167.4547 | 0.68924
167.4647 | 0.68894
167.4747 | 0.68906
167.4847 | 0.68919
167.4948 | 0.68854
167.5048 | 0.68961
167.5148 | 0.68918
167.5248 | 0.68964
167.5348 | 0.68912
167.5448 | 0.68957
167.5548 | 0.68918
167.5648 | 0.68958
167.5748 | 0.68904
167.5848 | 0.68974
167.5949 | 0.68957
167.6049 | 0.68968
167.6149 | 0.6893
167.6249 | 0.68943
167.6349 | 0.68954
167.6449 | 0.68981
167.6549 | 0.68916
167.6649 | 0.68944
167.6749 | 0.68954
167.6849 | 0.68977
167.695 | 0.6893
167.705 | 0.68906
167.715 | 0.68908
167.725 | 0.68933
167.735 | 0.68892
167.745 | 0.68975
167.755 | 0.689
167.765 | 0.68966
167.775 | 0.68921
167.785 | 0.68934
167.7951 | 0.68892
167.8051 | 0.6892
167.8151 | 0.68907
167.8251 | 0.68933
167.8351 | 0.68868
167.8451 | 0.6894
167.8551 | 0.68892
167.8651 | 0.6896
167.8751 | 0.68962
167.8851 | 0.68995
167.8952 | 0.68921
167.9052 | 0.68927
167.9152 | 0.68896
167.9252 | 0.68914
167.9352 | 0.68904
167.9452 | 0.68892
167.9552 | 0.68855
167.9652 | 0.68917
167.9752 | 0.68886
167.9852 | 0.68962
167.9952 | 0.6894
168.0053 | 0.68932
168.0153 | 0.68902
168.0253 | 0.68953
168.0353 | 0.68876
168.0453 | 0.68924
168.0553 | 0.68849
168.0653 | 0.6891
168.0753 | 0.68825
168.0853 | 0.68942
168.0953 | 0.68894
168.1054 | 0.6892
168.1154 | 0.68898
168.1254 | 0.68924
168.1354 | 0.68862
168.1454 | 0.68914
168.1554 | 0.68904
168.1654 | 0.68916
168.1754 | 0.68879
168.1854 | 0.68937
168.1954 | 0.68902
168.2055 | 0.68889
168.2155 | 0.68927
168.2255 | 0.68932
168.2355 | 0.68919
168.2455 | 0.68978
168.2555 | 0.68957
168.2655 | 0.68955
168.2755 | 0.68929
168.2855 | 0.68956
168.2955 | 0.68925
168.3056 | 0.68948
168.3156 | 0.68932
168.3256 | 0.68953
168.3356 | 0.68892
168.3456 | 0.68965
168.3556 | 0.68922
168.3656 | 0.6896
168.3756 | 0.68879
168.3856 | 0.68961
168.3956 | 0.68889
168.4057 | 0.68934
168.4157 | 0.68859
168.4257 | 0.6895
168.4357 | 0.68894
168.4457 | 0.68902
168.4557 | 0.6892
168.4657 | 0.68937
168.4757 | 0.68941
168.4857 | 0.68928
168.4957 | 0.68918
168.5058 | 0.68936
168.5158 | 0.68917
168.5258 | 0.68947
168.5358 | 0.6886
168.5458 | 0.68936
168.5558 | 0.68901
168.5658 | 0.68938
168.5758 | 0.68916
168.5858 | 0.68944
168.5958 | 0.68935
168.6059 | 0.68926
168.6159 | 0.68896
168.6259 | 0.69005
168.6359 | 0.68953
168.6459 | 0.68945
168.6559 | 0.6894
168.6659 | 0.68933
168.6759 | 0.68922
168.6859 | 0.68951
168.6959 | 0.68973
168.7059 | 0.6897
168.716 | 0.68931
168.726 | 0.68962
168.736 | 0.68894
168.746 | 0.6895
168.756 | 0.68869
168.766 | 0.68917
168.776 | 0.68925
168.786 | 0.68962
168.796 | 0.68932
168.806 | 0.68976
168.8161 | 0.68921
168.8261 | 0.68949
168.8361 | 0.68926
168.8461 | 0.68994
168.8561 | 0.68894
168.8661 | 0.68956
168.8761 | 0.68961
168.8861 | 0.68921
168.8961 | 0.68894
168.9061 | 0.68957
168.9162 | 0.68946
168.9262 | 0.68948
168.9362 | 0.68898
168.9462 | 0.68933
168.9562 | 0.68896
168.9662 | 0.68971
168.9762 | 0.68885
168.9862 | 0.68918
168.9962 | 0.68911
169.0062 | 0.68963
169.0163 | 0.68921
169.0263 | 0.68998
169.0363 | 0.68879
169.0463 | 0.68966
169.0563 | 0.68879
169.0663 | 0.68951
169.0763 | 0.68914
169.0863 | 0.68918
169.0963 | 0.68888
169.1063 | 0.68947
169.1164 | 0.68902
169.1264 | 0.6896
169.1364 | 0.68901
169.1464 | 0.68958
169.1564 | 0.68888
169.1664 | 0.68926
169.1764 | 0.68896
169.1864 | 0.68985
169.1964 | 0.68931
169.2064 | 0.68943
169.2165 | 0.6888
169.2265 | 0.68953
169.2365 | 0.68919
169.2465 | 0.68918
169.2565 | 0.68891
169.2665 | 0.68938
169.2765 | 0.68913
169.2865 | 0.68943
169.2965 | 0.68908
169.3065 | 0.68947
169.3165 | 0.68929
169.3266 | 0.68905
169.3366 | 0.68882
169.3466 | 0.68932
169.3566 | 0.68895
169.3666 | 0.68893
169.3766 | 0.68852
169.3866 | 0.6893
169.3966 | 0.68898
169.4066 | 0.68919
169.4166 | 0.68897
169.4267 | 0.6894
169.4367 | 0.689
169.4467 | 0.68915
169.4567 | 0.6883
169.4667 | 0.68904
169.4767 | 0.6887
169.4867 | 0.68923
169.4967 | 0.68842
169.5067 | 0.68903
169.5167 | 0.68903
169.5268 | 0.68888
169.5368 | 0.68853
169.5468 | 0.68984
169.5568 | 0.68876
169.5668 | 0.68993
169.5768 | 0.68892
169.5868 | 0.68961
169.5968 | 0.68896
169.6068 | 0.68938
169.6168 | 0.68915
169.6269 | 0.68966
169.6369 | 0.68874
169.6469 | 0.68917
169.6569 | 0.68925
169.6669 | 0.68944
169.6769 | 0.68886
169.6869 | 0.68909
169.6969 | 0.68846
169.7069 | 0.68936
169.7169 | 0.68858
169.727 | 0.68924
169.737 | 0.68861
169.747 | 0.68941
169.757 | 0.68881
169.767 | 0.68975
169.777 | 0.68953
169.787 | 0.68955
169.797 | 0.68875
169.807 | 0.68952
169.817 | 0.68876
169.8271 | 0.68932
169.8371 | 0.68903
169.8471 | 0.68966
169.8571 | 0.68919
169.8671 | 0.68915
169.8771 | 0.68875
169.8871 | 0.6897
169.8971 | 0.68871
169.9071 | 0.68965
169.9171 | 0.68885
169.9272 | 0.68876
169.9372 | 0.68895
169.9472 | 0.68975
169.9572 | 0.6886
169.9672 | 0.68891
169.9772 | 0.68871
169.9872 | 0.68972
169.9972 | 0.6892
170.0072 | 0.68986
170.0172 | 0.68886
170.0272 | 0.68945
170.0373 | 0.68883
170.0473 | 0.68946
170.0573 | 0.68883
170.0673 | 0.68996
170.0773 | 0.68969
170.0873 | 0.68975
170.0973 | 0.68911
170.1073 | 0.69015
170.1173 | 0.68892
170.1273 | 0.68945
170.1374 | 0.68897
170.1474 | 0.6893
170.1574 | 0.68881
170.1674 | 0.68905
170.1774 | 0.68868
170.1874 | 0.68958
170.1974 | 0.68909
170.2074 | 0.68925
170.2174 | 0.68884
170.2274 | 0.68904
170.2375 | 0.68911
170.2475 | 0.68933
170.2575 | 0.68891
170.2675 | 0.68898
170.2775 | 0.68922
170.2875 | 0.68939
170.2975 | 0.68842
170.3075 | 0.68933
170.3175 | 0.68894
170.3275 | 0.68921
170.3376 | 0.68896
170.3476 | 0.68938
170.3576 | 0.68882
170.3676 | 0.68905
170.3776 | 0.68866
170.3876 | 0.68929
170.3976 | 0.68939
170.4076 | 0.68905
170.4176 | 0.68867
170.4276 | 0.68894
170.4377 | 0.68891
170.4477 | 0.68954
170.4577 | 0.68871
170.4677 | 0.68947
170.4777 | 0.68855
170.4877 | 0.68938
170.4977 | 0.68866
170.5077 | 0.68964
170.5177 | 0.68891
170.5277 | 0.68976
170.5378 | 0.6891
170.5478 | 0.68936
170.5578 | 0.68915
170.5678 | 0.68936
170.5778 | 0.68891
170.5878 | 0.68944
170.5978 | 0.68868
170.6078 | 0.68924
170.6178 | 0.68881
170.6278 | 0.68979
170.6378 | 0.68904
170.6479 | 0.68929
170.6579 | 0.68916
170.6679 | 0.68934
170.6779 | 0.68872
170.6879 | 0.6892
170.6979 | 0.68854
170.7079 | 0.6898
170.7179 | 0.6886
170.7279 | 0.68911
170.7379 | 0.68846
170.748 | 0.68882
170.758 | 0.68873
170.768 | 0.68887
170.778 | 0.68863
170.788 | 0.68935
170.798 | 0.6888
170.808 | 0.68911
170.818 | 0.68853
170.828 | 0.68908
170.838 | 0.68853
170.8481 | 0.68847
170.8581 | 0.6888
170.8681 | 0.68938
170.8781 | 0.68897
170.8881 | 0.68917
170.8981 | 0.68849
170.9081 | 0.68913
170.9181 | 0.68866
170.9281 | 0.68912
170.9381 | 0.68899
170.9482 | 0.68977
170.9582 | 0.68911
170.9682 | 0.68921
170.9782 | 0.68883
170.9882 | 0.68914
170.9982 | 0.68868
171.0082 | 0.68919
171.0182 | 0.68886
171.0282 | 0.68968
171.0382 | 0.68898
171.0483 | 0.68881
171.0583 | 0.68897
171.0683 | 0.6891
171.0783 | 0.68915
171.0883 | 0.68981
171.0983 | 0.68894
171.1083 | 0.68947
171.1183 | 0.68886
171.1283 | 0.6891
171.1383 | 0.68921
171.1484 | 0.68924
171.1584 | 0.68884
171.1684 | 0.68907
171.1784 | 0.68903
171.1884 | 0.68988
171.1984 | 0.68873
171.2084 | 0.68928
171.2184 | 0.6885
171.2284 | 0.68913
171.2384 | 0.68845
171.2485 | 0.68904
171.2585 | 0.6886
171.2685 | 0.68977
171.2785 | 0.68909
171.2885 | 0.68965
171.2985 | 0.68876
171.3085 | 0.68918
171.3185 | 0.68871
171.3285 | 0.68955
171.3385 | 0.68861
171.3485 | 0.68929
171.3586 | 0.68865
171.3686 | 0.68932
171.3786 | 0.68856
171.3886 | 0.68919
171.3986 | 0.68833
171.4086 | 0.68904
171.4186 | 0.68912
171.4286 | 0.68929
171.4386 | 0.68855
171.4486 | 0.68876
171.4587 | 0.68898
171.4687 | 0.68905
171.4787 | 0.68909
171.4887 | 0.68935
171.4987 | 0.68831
171.5087 | 0.68912
171.5187 | 0.68833
171.5287 | 0.68897
171.5387 | 0.68809
171.5487 | 0.68881
171.5588 | 0.6887
171.5688 | 0.68963
171.5788 | 0.68901
171.5888 | 0.68899
171.5988 | 0.68894
171.6088 | 0.6896
171.6188 | 0.6887
171.6288 | 0.68928
171.6388 | 0.68905
171.6488 | 0.68921
171.6589 | 0.68865
171.6689 | 0.68939
171.6789 | 0.68871
171.6889 | 0.68948
171.6989 | 0.68845
171.7089 | 0.68933
171.7189 | 0.68856
171.7289 | 0.68938
171.7389 | 0.68863
171.7489 | 0.6896
171.759 | 0.68846
171.769 | 0.68921
171.779 | 0.68865
171.789 | 0.68904
171.799 | 0.68856
171.809 | 0.68885
171.819 | 0.68838
171.829 | 0.68906
171.839 | 0.6884
171.849 | 0.68955
171.8591 | 0.68813
171.8691 | 0.68968
171.8791 | 0.68864
171.8891 | 0.68915
171.8991 | 0.68831
171.9091 | 0.68938
171.9191 | 0.68835
171.9291 | 0.6891
171.9391 | 0.68867
171.9491 | 0.68887
171.9591 | 0.68837
171.9692 | 0.68929
171.9792 | 0.68869
171.9892 | 0.68916
171.9992 | 0.68862
172.0092 | 0.68912
172.0192 | 0.68883
172.0292 | 0.68856
172.0392 | 0.6886
172.0492 | 0.68924
172.0592 | 0.68902
172.0693 | 0.6892
172.0793 | 0.68903
172.0893 | 0.68919
172.0993 | 0.68902
172.1093 | 0.68957
172.1193 | 0.68886
172.1293 | 0.68949
172.1393 | 0.68884
172.1493 | 0.68986
172.1593 | 0.68887
172.1694 | 0.6892
172.1794 | 0.68854
172.1894 | 0.6897
172.1994 | 0.68861
172.2094 | 0.68912
172.2194 | 0.68871
172.2294 | 0.68942
172.2394 | 0.68902
172.2494 | 0.68931
172.2594 | 0.68883
172.2695 | 0.68906
172.2795 | 0.68844
172.2895 | 0.6892
172.2995 | 0.68848
172.3095 | 0.68879
172.3195 | 0.68879
172.3295 | 0.68889
172.3395 | 0.6886
172.3495 | 0.68898
172.3595 | 0.68822
172.3696 | 0.68863
172.3796 | 0.68822
172.3896 | 0.6893
172.3996 | 0.6886
172.4096 | 0.68922
172.4196 | 0.68843
172.4296 | 0.68942
172.4396 | 0.68835
172.4496 | 0.68897
172.4596 | 0.68805
172.4697 | 0.68915
172.4797 | 0.68825
172.4897 | 0.68931
172.4997 | 0.68859
172.5097 | 0.68905
172.5197 | 0.6887
172.5297 | 0.68876
172.5397 | 0.68846
172.5497 | 0.68908
172.5597 | 0.6883
172.5698 | 0.68858
172.5798 | 0.68895
172.5898 | 0.68913
172.5998 | 0.68847
172.6098 | 0.68847
172.6198 | 0.68794
172.6298 | 0.68866
172.6398 | 0.68814
172.6498 | 0.68876
172.6598 | 0.68811
172.6699 | 0.68895
172.6799 | 0.68847
172.6899 | 0.68924
172.6999 | 0.68841
172.7099 | 0.68885
172.7199 | 0.68834
172.7299 | 0.68878
172.7399 | 0.68861
172.7499 | 0.6888
172.7599 | 0.68851
172.77 | 0.68904
172.78 | 0.68837
172.79 | 0.68962
172.8 | 0.68865
172.81 | 0.68899
172.82 | 0.6884
172.83 | 0.68899
172.84 | 0.68822
172.85 | 0.68843
172.86 | 0.68838
172.87 | 0.68931
172.8801 | 0.68832
172.8901 | 0.68892
172.9001 | 0.68826
172.9101 | 0.68903
172.9201 | 0.68873
172.9301 | 0.68953
172.9401 | 0.68906
172.9501 | 0.68995
172.9601 | 0.68826
172.9701 | 0.68914
172.9802 | 0.6885
172.9902 | 0.68877
173.0002 | 0.68815
173.0102 | 0.68932
173.0202 | 0.68818
173.0302 | 0.6892
173.0402 | 0.6886
173.0502 | 0.68876
173.0602 | 0.68818
173.0702 | 0.68903
173.0803 | 0.68817
173.0903 | 0.68889
173.1003 | 0.68844
173.1103 | 0.68901
173.1203 | 0.68856
173.1303 | 0.68906
173.1403 | 0.68866
173.1503 | 0.68887
173.1603 | 0.68827
173.1703 | 0.68931
173.1804 | 0.68857
173.1904 | 0.68898
173.2004 | 0.68824
173.2104 | 0.68885
173.2204 | 0.6885
173.2304 | 0.68879
173.2404 | 0.68833
173.2504 | 0.68939
173.2604 | 0.68848
173.2704 | 0.68937
173.2805 | 0.68862
173.2905 | 0.68901
173.3005 | 0.68845
173.3105 | 0.68892
173.3205 | 0.68817
173.3305 | 0.68896
173.3405 | 0.6882
173.3505 | 0.68903
173.3605 | 0.68831
173.3705 | 0.68888
173.3806 | 0.68821
173.3906 | 0.68898
173.4006 | 0.68799
173.4106 | 0.689
173.4206 | 0.68842
173.4306 | 0.68913
173.4406 | 0.6884
173.4506 | 0.68886
173.4606 | 0.68779
173.4706 | 0.68871
173.4807 | 0.68829
173.4907 | 0.68878
173.5007 | 0.68828
173.5107 | 0.68931
173.5207 | 0.6887
173.5307 | 0.68924
173.5407 | 0.68871
173.5507 | 0.68879
173.5607 | 0.68824
173.5707 | 0.68876
173.5807 | 0.68808
173.5908 | 0.6893
173.6008 | 0.6887
173.6108 | 0.68908
173.6208 | 0.68848
173.6308 | 0.68922
173.6408 | 0.68856
173.6508 | 0.68889
173.6608 | 0.68818
173.6708 | 0.68892
173.6808 | 0.68836
173.6909 | 0.68895
173.7009 | 0.68856
173.7109 | 0.68855
173.7209 | 0.68823
173.7309 | 0.68881
173.7409 | 0.68823
173.7509 | 0.68906
173.7609 | 0.68782
173.7709 | 0.68868
173.7809 | 0.68834
173.791 | 0.68914
173.801 | 0.68781
173.811 | 0.68855
173.821 | 0.68799
173.831 | 0.68914
173.841 | 0.68855
173.851 | 0.68908
173.861 | 0.68838
173.871 | 0.68869
173.881 | 0.68807
173.8911 | 0.68897
173.9011 | 0.6886
173.9111 | 0.68906
173.9211 | 0.68813
173.9311 | 0.68874
173.9411 | 0.68832
173.9511 | 0.68867
173.9611 | 0.68821
173.9711 | 0.68851
173.9811 | 0.68855
173.9912 | 0.68853
174.0012 | 0.68779
174.0112 | 0.68845
174.0212 | 0.68802
174.0312 | 0.68871
174.0412 | 0.6878
174.0512 | 0.68899
174.0612 | 0.68819
174.0712 | 0.68881
174.0812 | 0.68829
174.0913 | 0.68848
174.1013 | 0.68798
174.1113 | 0.68839
174.1213 | 0.6878
174.1313 | 0.68836
174.1413 | 0.68775
174.1513 | 0.68846
174.1613 | 0.68836
174.1713 | 0.68883
174.1813 | 0.68789
174.1914 | 0.68841
174.2014 | 0.68769
174.2114 | 0.68853
174.2214 | 0.68811
174.2314 | 0.68901
174.2414 | 0.68842
174.2514 | 0.6886
174.2614 | 0.68816
174.2714 | 0.68887
174.2814 | 0.68797
174.2914 | 0.68929
174.3015 | 0.68849
174.3115 | 0.68923
174.3215 | 0.68861
174.3315 | 0.68845
174.3415 | 0.68853
174.3515 | 0.68853
174.3615 | 0.68845
174.3715 | 0.68908
174.3815 | 0.68857
174.3915 | 0.68923
174.4016 | 0.68796
174.4116 | 0.68854
174.4216 | 0.68817
174.4316 | 0.68882
174.4416 | 0.68826
174.4516 | 0.68868
174.4616 | 0.68843
174.4716 | 0.68877
174.4816 | 0.68798
174.4916 | 0.6888
174.5017 | 0.68781
174.5117 | 0.68822
174.5217 | 0.68836
174.5317 | 0.68841
174.5417 | 0.6876
174.5517 | 0.68914
174.5617 | 0.68792
174.5717 | 0.68839
174.5817 | 0.68818
174.5917 | 0.68856
174.6018 | 0.68821
174.6118 | 0.68838
174.6218 | 0.68829
174.6318 | 0.68873
174.6418 | 0.68826
174.6518 | 0.68864
174.6618 | 0.68772
174.6718 | 0.68849
174.6818 | 0.68801
174.6918 | 0.6886
174.7019 | 0.6881
174.7119 | 0.68857
174.7219 | 0.68825
174.7319 | 0.68857
174.7419 | 0.68828
174.7519 | 0.6883
174.7619 | 0.68806
174.7719 | 0.68842
174.7819 | 0.68798
174.7919 | 0.68851
174.802 | 0.6878
174.812 | 0.68852
174.822 | 0.68867
174.832 | 0.68885
174.842 | 0.68839
174.852 | 0.68917
174.862 | 0.68818
174.872 | 0.68891
174.882 | 0.68803
174.892 | 0.68836
174.9021 | 0.68779
174.9121 | 0.68845
174.9221 | 0.68849
174.9321 | 0.68796
174.9421 | 0.68801
174.9521 | 0.689
174.9621 | 0.68786
174.9721 | 0.68833
174.9821 | 0.68767
174.9921 | 0.68849
175.0021 | 0.68826
175.0122 | 0.6885
175.0222 | 0.68789
175.0322 | 0.68894
175.0422 | 0.68836
175.0522 | 0.68839
175.0622 | 0.68785
175.0722 | 0.68853
175.0822 | 0.68875
175.0922 | 0.68947
175.1022 | 0.68803
175.1123 | 0.68887
175.1223 | 0.68795
175.1323 | 0.68875
175.1423 | 0.68782
175.1523 | 0.68835
175.1623 | 0.68797
175.1723 | 0.68856
175.1823 | 0.68819
175.1923 | 0.68886
175.2023 | 0.68803
175.2124 | 0.6884
175.2224 | 0.68781
175.2324 | 0.68873
175.2424 | 0.68803
175.2524 | 0.68838
175.2624 | 0.68787
175.2724 | 0.68874
175.2824 | 0.6884
175.2924 | 0.68833
175.3024 | 0.68776
175.3125 | 0.6883
175.3225 | 0.68794
175.3325 | 0.68824
175.3425 | 0.68793
175.3525 | 0.68851
175.3625 | 0.68749
175.3725 | 0.68831
175.3825 | 0.68785
175.3925 | 0.68779
175.4025 | 0.68757
175.4126 | 0.68804
175.4226 | 0.68771
175.4326 | 0.68843
175.4426 | 0.68793
175.4526 | 0.68831
175.4626 | 0.68815
175.4726 | 0.68859
175.4826 | 0.68801
175.4926 | 0.68811
175.5026 | 0.68779
175.5127 | 0.68811
175.5227 | 0.68759
175.5327 | 0.68789
175.5427 | 0.68806
175.5527 | 0.68775
175.5627 | 0.68762
175.5727 | 0.68812
175.5827 | 0.68765
175.5927 | 0.68822
175.6027 | 0.68746
175.6127 | 0.6884
175.6228 | 0.68758
175.6328 | 0.688
175.6428 | 0.68725
175.6528 | 0.68804
175.6628 | 0.68751
175.6728 | 0.68805
175.6828 | 0.68785
175.6928 | 0.68791
175.7028 | 0.68775
175.7128 | 0.68814
175.7229 | 0.68792
175.7329 | 0.68801
175.7429 | 0.68762
175.7529 | 0.6885
175.7629 | 0.68794
175.7729 | 0.68837
175.7829 | 0.68818
175.7929 | 0.68873
175.8029 | 0.68851
175.8129 | 0.68844
175.823 | 0.68772
175.833 | 0.68814
175.843 | 0.6885
175.853 | 0.68851
175.863 | 0.68808
175.873 | 0.68858
175.883 | 0.68817
175.893 | 0.68841
175.903 | 0.68762
175.913 | 0.6887
175.9231 | 0.68803
175.9331 | 0.68819
175.9431 | 0.68788
175.9531 | 0.68857
175.9631 | 0.68762
175.9731 | 0.68787
175.9831 | 0.68778
175.9931 | 0.68873
176.0031 | 0.68814
176.0131 | 0.68783
176.0232 | 0.68816
176.0332 | 0.68821
176.0432 | 0.68827
176.0532 | 0.68838
176.0632 | 0.68828
176.0732 | 0.68851
176.0832 | 0.68847
176.0932 | 0.68841
176.1032 | 0.68845
176.1132 | 0.68865
176.1233 | 0.68764
176.1333 | 0.68796
176.1433 | 0.68773
176.1533 | 0.68857
176.1633 | 0.68805
176.1733 | 0.68803
176.1833 | 0.68824
176.1933 | 0.68776
176.2033 | 0.68778
176.2133 | 0.68763
176.2233 | 0.68765
176.2334 | 0.68835
176.2434 | 0.68788
176.2534 | 0.68851
176.2634 | 0.68799
176.2734 | 0.68813
176.2834 | 0.68811
176.2934 | 0.68824
176.3034 | 0.68771
176.3134 | 0.68837
176.3234 | 0.68789
176.3335 | 0.68802
176.3435 | 0.68764
176.3535 | 0.68834
176.3635 | 0.68808
176.3735 | 0.68856
176.3835 | 0.68795
176.3935 | 0.6887
176.4035 | 0.6881
176.4135 | 0.68818
176.4235 | 0.6881
176.4336 | 0.68834
176.4436 | 0.68785
176.4536 | 0.68849
176.4636 | 0.68825
176.4736 | 0.68909
176.4836 | 0.68831
176.4936 | 0.68909
176.5036 | 0.6889
176.5136 | 0.68852
176.5236 | 0.68846
176.5337 | 0.68878
176.5437 | 0.68898
176.5537 | 0.68889
176.5637 | 0.68865
176.5737 | 0.6883
176.5837 | 0.68843
176.5937 | 0.68874
176.6037 | 0.68815
176.6137 | 0.68858
176.6237 | 0.68839
176.6338 | 0.68845
176.6438 | 0.68825
176.6538 | 0.68845
176.6638 | 0.68834
176.6738 | 0.68839
176.6838 | 0.68839
176.6938 | 0.68866
176.7038 | 0.68875
176.7138 | 0.68848
176.7238 | 0.68774
176.7339 | 0.6884
176.7439 | 0.68797
176.7539 | 0.68842
176.7639 | 0.68817
176.7739 | 0.68791
176.7839 | 0.68794
176.7939 | 0.68805
176.8039 | 0.6879
176.8139 | 0.68853
176.8239 | 0.68807
176.834 | 0.68816
176.844 | 0.68824
176.854 | 0.68849
176.864 | 0.6884
176.874 | 0.68816
176.884 | 0.68803
176.894 | 0.68845
176.904 | 0.68806
176.914 | 0.68808
176.924 | 0.688
176.9341 | 0.68815
176.9441 | 0.68766
176.9541 | 0.68818
176.9641 | 0.68777
176.9741 | 0.68793
176.9841 | 0.68787
176.9941 | 0.68807
177.0041 | 0.68792
177.0141 | 0.68817
177.0241 | 0.68812
177.0341 | 0.68843
177.0442 | 0.68825
177.0542 | 0.68845
177.0642 | 0.68787
177.0742 | 0.68792
177.0842 | 0.68767
177.0942 | 0.68798
177.1042 | 0.68764
177.1142 | 0.6882
177.1242 | 0.6876
177.1342 | 0.68724
177.1443 | 0.68734
177.1543 | 0.68762
177.1643 | 0.68723
177.1743 | 0.68765
177.1843 | 0.68766
177.1943 | 0.68832
177.2043 | 0.68793
177.2143 | 0.6882
177.2243 | 0.68752
177.2343 | 0.68808
177.2444 | 0.68843
177.2544 | 0.68788
177.2644 | 0.68826
177.2744 | 0.68827
177.2844 | 0.68784
177.2944 | 0.68794
177.3044 | 0.68785
177.3144 | 0.68761
177.3244 | 0.68819
177.3344 | 0.68788
177.3445 | 0.68807
177.3545 | 0.68826
177.3645 | 0.68807
177.3745 | 0.68789
177.3845 | 0.68771
177.3945 | 0.68809
177.4045 | 0.68888
177.4145 | 0.68876
177.4245 | 0.6882
177.4345 | 0.68832
177.4446 | 0.68774
177.4546 | 0.68818
177.4646 | 0.68804
177.4746 | 0.68786
177.4846 | 0.68759
177.4946 | 0.68813
177.5046 | 0.68739
177.5146 | 0.68756
177.5246 | 0.68746
177.5346 | 0.68715
177.5446 | 0.68784
177.5547 | 0.68758
177.5647 | 0.68753
177.5747 | 0.6876
177.5847 | 0.68764
177.5947 | 0.6876
177.6047 | 0.68779
177.6147 | 0.68767
177.6247 | 0.68794
177.6347 | 0.68772
177.6447 | 0.6874
177.6548 | 0.68764
177.6648 | 0.68765
177.6748 | 0.6878
177.6848 | 0.68785
177.6948 | 0.68774
177.7048 | 0.68774
177.7148 | 0.68762
177.7248 | 0.68807
177.7348 | 0.68737
177.7448 | 0.68766
177.7549 | 0.68817
177.7649 | 0.68802
177.7749 | 0.68826
177.7849 | 0.68741
177.7949 | 0.68787
177.8049 | 0.68784
177.8149 | 0.68779
177.8249 | 0.68779
177.8349 | 0.68787
177.8449 | 0.68751
177.855 | 0.68773
177.865 | 0.68748
177.875 | 0.68787
177.885 | 0.68806
177.895 | 0.68799
177.905 | 0.68804
177.915 | 0.68757
177.925 | 0.68789
177.935 | 0.68784
177.945 | 0.68742
177.9551 | 0.68847
177.9651 | 0.68789
177.9751 | 0.6877
177.9851 | 0.68796
177.9951 | 0.68841
178.0051 | 0.6879
178.0151 | 0.68745
178.0251 | 0.68756
178.0351 | 0.68768
178.0451 | 0.68798
178.0552 | 0.68819
178.0652 | 0.68833
178.0752 | 0.68777
178.0852 | 0.68763
178.0952 | 0.68766
178.1052 | 0.6878
178.1152 | 0.68852
178.1252 | 0.68746
178.1352 | 0.68775
178.1452 | 0.68829
178.1553 | 0.68802
178.1653 | 0.68764
178.1753 | 0.68769
178.1853 | 0.68791
178.1953 | 0.68773
178.2053 | 0.68761
178.2153 | 0.68798
178.2253 | 0.68802
178.2353 | 0.68798
178.2453 | 0.68777
178.2553 | 0.68764
178.2654 | 0.68745
178.2754 | 0.68761
178.2854 | 0.68826
178.2954 | 0.6875
178.3054 | 0.68776
178.3154 | 0.68762
178.3254 | 0.68781
178.3354 | 0.68768
178.3454 | 0.68795
178.3554 | 0.68822
178.3655 | 0.68793
178.3755 | 0.68771
178.3855 | 0.68779
178.3955 | 0.68736
178.4055 | 0.68746
178.4155 | 0.68736
178.4255 | 0.68752
178.4355 | 0.68741
178.4455 | 0.6874
178.4555 | 0.68768
178.4656 | 0.68792
178.4756 | 0.68738
178.4856 | 0.68759
178.4956 | 0.68739
178.5056 | 0.68768
178.5156 | 0.68785
178.5256 | 0.68766
178.5356 | 0.68702
178.5456 | 0.68751
178.5556 | 0.68766
178.5657 | 0.68762
178.5757 | 0.68817
178.5857 | 0.68748
178.5957 | 0.68719
178.6057 | 0.68721
178.6157 | 0.68711
178.6257 | 0.68781
178.6357 | 0.68762
178.6457 | 0.68752
178.6557 | 0.68725
178.6658 | 0.68768
178.6758 | 0.68738
178.6858 | 0.68762
178.6958 | 0.68756
178.7058 | 0.68776
178.7158 | 0.68746
178.7258 | 0.68752
178.7358 | 0.68806
178.7458 | 0.68822
178.7558 | 0.68729
178.7659 | 0.68772
178.7759 | 0.68776
178.7859 | 0.68784
178.7959 | 0.68804
178.8059 | 0.68788
178.8159 | 0.68755
178.8259 | 0.68804
178.8359 | 0.68778
178.8459 | 0.68786
178.8559 | 0.68779
178.8659 | 0.68795
178.876 | 0.68796
178.886 | 0.68801
178.896 | 0.68752
178.906 | 0.68782
178.916 | 0.6876
178.926 | 0.68804
178.936 | 0.68758
178.946 | 0.68787
178.956 | 0.68765
178.966 | 0.68786
178.9761 | 0.68776
178.9861 | 0.68787
178.9961 | 0.68748
179.0061 | 0.68849
179.0161 | 0.68756
179.0261 | 0.68812
179.0361 | 0.68737
179.0461 | 0.68772
179.0561 | 0.68745
179.0661 | 0.68735
179.0762 | 0.68724
179.0862 | 0.68729
179.0962 | 0.68728
179.1062 | 0.6873
179.1162 | 0.68725
179.1262 | 0.68715
179.1362 | 0.68721
179.1462 | 0.68753
179.1562 | 0.68685
179.1662 | 0.6876
179.1763 | 0.68728
179.1863 | 0.68756
179.1963 | 0.68767
179.2063 | 0.68727
179.2163 | 0.68777
179.2263 | 0.68778
179.2363 | 0.68767
179.2463 | 0.68801
179.2563 | 0.68763
179.2663 | 0.6882
179.2764 | 0.68804
179.2864 | 0.688
179.2964 | 0.688
179.3064 | 0.68763
179.3164 | 0.68768
179.3264 | 0.68771
179.3364 | 0.68805
179.3464 | 0.68781
179.3564 | 0.68765
179.3664 | 0.68767
179.3765 | 0.68823
179.3865 | 0.68763
179.3965 | 0.68792
179.4065 | 0.68795
179.4165 | 0.68753
179.4265 | 0.68786
179.4365 | 0.68782
179.4465 | 0.68768
179.4565 | 0.68773
179.4665 | 0.68754
179.4766 | 0.68753
179.4866 | 0.68761
179.4966 | 0.68793
179.5066 | 0.68815
179.5166 | 0.68747
179.5266 | 0.68819
179.5366 | 0.68817
179.5466 | 0.68788
179.5566 | 0.68852
179.5666 | 0.68813
179.5766 | 0.68761
179.5867 | 0.6877
179.5967 | 0.68773
179.6067 | 0.68792
179.6167 | 0.68813
179.6267 | 0.68751
179.6367 | 0.68774
179.6467 | 0.68777
179.6567 | 0.68745
179.6667 | 0.68792
179.6767 | 0.68775
179.6868 | 0.68817
179.6968 | 0.68798
179.7068 | 0.68786
179.7168 | 0.68722
179.7268 | 0.68762
179.7368 | 0.68765
179.7468 | 0.68817
179.7568 | 0.68777
179.7668 | 0.6879
179.7768 | 0.68773
179.7869 | 0.6878
179.7969 | 0.68729
179.8069 | 0.68771
179.8169 | 0.68722
179.8269 | 0.68782
179.8369 | 0.68738
179.8469 | 0.6878
179.8569 | 0.68759
179.8669 | 0.68776
179.8769 | 0.68781
179.887 | 0.68876
179.897 | 0.6879
179.907 | 0.68818
179.917 | 0.68785
179.927 | 0.6883
179.937 | 0.68809
179.947 | 0.68783
179.957 | 0.68743
179.967 | 0.68764
179.977 | 0.68726
179.9871 | 0.68796
179.9971 | 0.68757
180.0071 | 0.68777
180.0171 | 0.6875
180.0271 | 0.68751
180.0371 | 0.68744
180.0471 | 0.68793
180.0571 | 0.68728
180.0671 | 0.68788
180.0771 | 0.68758
180.0872 | 0.68761
180.0972 | 0.68736
180.1072 | 0.6878
180.1172 | 0.68759
180.1272 | 0.68759
180.1372 | 0.68785
180.1472 | 0.68791
180.1572 | 0.68715
180.1672 | 0.68776
180.1772 | 0.68743
180.1873 | 0.6878
180.1973 | 0.68777
180.2073 | 0.68774
180.2173 | 0.68758
180.2273 | 0.68808
180.2373 | 0.68752
180.2473 | 0.68788
180.2573 | 0.68776
180.2673 | 0.68777
180.2773 | 0.68737
180.2873 | 0.68719
180.2974 | 0.68753
180.3074 | 0.68827
180.3174 | 0.68761
180.3274 | 0.68798
180.3374 | 0.68779
180.3474 | 0.68766
180.3574 | 0.68764
180.3674 | 0.6876
180.3774 | 0.68771
180.3874 | 0.68788
180.3975 | 0.68725
180.4075 | 0.68727
180.4175 | 0.68755
180.4275 | 0.68763
180.4375 | 0.68763
180.4475 | 0.68773
180.4575 | 0.68731
180.4675 | 0.68746
180.4775 | 0.68719
180.4875 | 0.68738
180.4976 | 0.68737
180.5076 | 0.68797
180.5176 | 0.68778
180.5276 | 0.68811
180.5376 | 0.68734
180.5476 | 0.68766
180.5576 | 0.68722
180.5676 | 0.68791
180.5776 | 0.6879
180.5876 | 0.68834
180.5977 | 0.68769
180.6077 | 0.68771
180.6177 | 0.68766
180.6277 | 0.68813
180.6377 | 0.68803
180.6477 | 0.68784
180.6577 | 0.68759
180.6677 | 0.68747
180.6777 | 0.68753
180.6877 | 0.68769
180.6978 | 0.68711
180.7078 | 0.68802
180.7178 | 0.68775
180.7278 | 0.68776
180.7378 | 0.6877
180.7478 | 0.688
180.7578 | 0.68749
180.7678 | 0.68803
180.7778 | 0.688
180.7878 | 0.68793
180.7979 | 0.6876
180.8079 | 0.68751
180.8179 | 0.68733
180.8279 | 0.68776
180.8379 | 0.68729
180.8479 | 0.68835
180.8579 | 0.68701
180.8679 | 0.68795
180.8779 | 0.688
180.8879 | 0.68798
180.8979 | 0.68755
180.908 | 0.68781
180.918 | 0.6872
180.928 | 0.68762
180.938 | 0.68764
180.948 | 0.68798
180.958 | 0.68834
180.968 | 0.68804
180.978 | 0.68752
180.988 | 0.68762
180.998 | 0.6874
181.0081 | 0.68801
181.0181 | 0.68751
181.0281 | 0.68841
181.0381 | 0.68751
181.0481 | 0.68791
181.0581 | 0.68764
181.0681 | 0.6879
181.0781 | 0.68779
181.0881 | 0.68833
181.0981 | 0.68734
181.1082 | 0.68823
181.1182 | 0.6879
181.1282 | 0.6882
181.1382 | 0.68791
181.1482 | 0.68792
181.1582 | 0.68736
181.1682 | 0.68798
181.1782 | 0.68759
181.1882 | 0.68846
181.1982 | 0.68774
181.2083 | 0.68804
181.2183 | 0.68743
181.2283 | 0.68762
181.2383 | 0.68777
181.2483 | 0.68783
181.2583 | 0.68781
181.2683 | 0.68836
181.2783 | 0.68802
181.2883 | 0.68807
181.2983 | 0.6875
181.3084 | 0.68749
181.3184 | 0.68768
181.3284 | 0.68755
181.3384 | 0.68739
181.3484 | 0.68784
181.3584 | 0.68759
181.3684 | 0.68774
181.3784 | 0.68762
181.3884 | 0.68808
181.3984 | 0.68748
181.4085 | 0.6876
181.4185 | 0.68731
181.4285 | 0.68775
181.4385 | 0.68748
181.4485 | 0.68728
181.4585 | 0.6876
181.4685 | 0.68756
181.4785 | 0.68751
181.4885 | 0.68789
181.4985 | 0.68765
181.5085 | 0.68808
181.5186 | 0.68722
181.5286 | 0.68735
181.5386 | 0.68699
181.5486 | 0.68775
181.5586 | 0.68728
181.5686 | 0.6877
181.5786 | 0.68756
181.5886 | 0.68774
181.5986 | 0.68748
181.6086 | 0.6877
181.6187 | 0.68717
181.6287 | 0.6875
181.6387 | 0.68753
181.6487 | 0.68743
181.6587 | 0.68721
181.6687 | 0.68735
181.6787 | 0.68702
181.6887 | 0.68738
181.6987 | 0.687
181.7087 | 0.68763
181.7188 | 0.68681
181.7288 | 0.68753
181.7388 | 0.68745
181.7488 | 0.68789
181.7588 | 0.68703
181.7688 | 0.68761
181.7788 | 0.68723
181.7888 | 0.68809
181.7988 | 0.68753
181.8088 | 0.68816
181.8189 | 0.68799
181.8289 | 0.68782
181.8389 | 0.68759
181.8489 | 0.68759
181.8589 | 0.68714
181.8689 | 0.68786
181.8789 | 0.68746
181.8889 | 0.68768
181.8989 | 0.68739
181.9089 | 0.68796
181.919 | 0.6873
181.929 | 0.68733
181.939 | 0.6872
181.949 | 0.68773
181.959 | 0.6874
181.969 | 0.6881
181.979 | 0.68726
181.989 | 0.68811
181.999 | 0.68753
182.009 | 0.68774
182.0191 | 0.68768
182.0291 | 0.6876
182.0391 | 0.68743
182.0491 | 0.6875
182.0591 | 0.68737
182.0691 | 0.68778
182.0791 | 0.68801
182.0891 | 0.68838
182.0991 | 0.68767
182.1091 | 0.68773
182.1191 | 0.68751
182.1292 | 0.68747
182.1392 | 0.68735
182.1492 | 0.68757
182.1592 | 0.68734
182.1692 | 0.68783
182.1792 | 0.68737
182.1892 | 0.68783
182.1992 | 0.68704
182.2092 | 0.68748
182.2192 | 0.68727
182.2293 | 0.68817
182.2393 | 0.68743
182.2493 | 0.68767
182.2593 | 0.687
182.2693 | 0.68779
182.2793 | 0.68723
182.2893 | 0.68764
182.2993 | 0.68743
182.3093 | 0.68799
182.3193 | 0.68741
182.3294 | 0.68752
182.3394 | 0.68726
182.3494 | 0.68753
182.3594 | 0.68717
182.3694 | 0.68747
182.3794 | 0.68711
182.3894 | 0.6878
182.3994 | 0.68776
182.4094 | 0.68794
182.4194 | 0.68724
182.4295 | 0.6874
182.4395 | 0.68728
182.4495 | 0.68738
182.4595 | 0.68694
182.4695 | 0.68757
182.4795 | 0.68693
182.4895 | 0.68797
182.4995 | 0.68774
182.5095 | 0.68797
182.5195 | 0.68757
182.5296 | 0.68749
182.5396 | 0.68721
182.5496 | 0.68828
182.5596 | 0.68755
182.5696 | 0.68782
182.5796 | 0.68707
182.5896 | 0.68787
182.5996 | 0.68739
182.6096 | 0.68752
182.6196 | 0.68717
182.6297 | 0.68741
182.6397 | 0.68727
182.6497 | 0.68748
182.6597 | 0.68735
182.6697 | 0.68759
182.6797 | 0.68739
182.6897 | 0.68768
182.6997 | 0.68707
182.7097 | 0.68777
182.7197 | 0.68706
182.7298 | 0.68736
182.7398 | 0.68704
182.7498 | 0.68758
182.7598 | 0.68682
182.7698 | 0.68739
182.7798 | 0.68693
182.7898 | 0.68762
182.7998 | 0.68698
182.8098 | 0.68755
182.8198 | 0.68692
182.8298 | 0.68741
182.8399 | 0.68707
182.8499 | 0.68765
182.8599 | 0.68727
182.8699 | 0.68809
182.8799 | 0.68711
182.8899 | 0.68794
182.8999 | 0.68708
182.9099 | 0.68784
182.9199 | 0.68725
182.9299 | 0.68779
182.94 | 0.6874
182.95 | 0.68801
182.96 | 0.68673
182.97 | 0.68714
182.98 | 0.68641
182.99 | 0.68779
183 | 0.68683
183.01 | 0.68726
183.02 | 0.68723
183.03 | 0.68808
183.0401 | 0.68768
183.0501 | 0.68742
183.0601 | 0.68694
183.0701 | 0.68739
183.0801 | 0.68674
183.0901 | 0.68735
183.1001 | 0.68667
183.1101 | 0.68734
183.1201 | 0.68701
183.1301 | 0.68744
183.1402 | 0.68703
183.1502 | 0.68755
183.1602 | 0.68681
183.1702 | 0.68714
183.1802 | 0.6869
183.1902 | 0.68753
183.2002 | 0.68721
183.2102 | 0.68753
183.2202 | 0.68719
183.2302 | 0.68735
183.2403 | 0.68704
183.2503 | 0.68766
183.2603 | 0.68694
183.2703 | 0.68761
183.2803 | 0.68741
183.2903 | 0.68765
183.3003 | 0.68731
183.3103 | 0.68708
183.3203 | 0.68689
183.3303 | 0.6875
183.3404 | 0.68711
183.3504 | 0.6879
183.3604 | 0.6871
183.3704 | 0.6877
183.3804 | 0.68702
183.3904 | 0.68759
183.4004 | 0.68679
183.4104 | 0.68729
183.4204 | 0.68681
183.4304 | 0.68762
183.4405 | 0.68728
183.4505 | 0.68808
183.4605 | 0.68735
183.4705 | 0.68764
183.4805 | 0.68711
183.4905 | 0.68782
183.5005 | 0.68715
183.5105 | 0.68822
183.5205 | 0.687
183.5305 | 0.68707
183.5405 | 0.68704
183.5506 | 0.68764
183.5606 | 0.6866
183.5706 | 0.68733
183.5806 | 0.68692
183.5906 | 0.68718
183.6006 | 0.68675
183.6106 | 0.68723
183.6206 | 0.68699
183.6306 | 0.68731
183.6406 | 0.6871
183.6507 | 0.68761
183.6607 | 0.6877
183.6707 | 0.68797
183.6807 | 0.68711
183.6907 | 0.68803
183.7007 | 0.68672
183.7107 | 0.68723
183.7207 | 0.68647
183.7307 | 0.68721
183.7407 | 0.68686
183.7508 | 0.68772
183.7608 | 0.6867
183.7708 | 0.68745
183.7808 | 0.68693
183.7908 | 0.68806
183.8008 | 0.68662
183.8108 | 0.6878
183.8208 | 0.68715
183.8308 | 0.68807
183.8408 | 0.68704
183.8509 | 0.68787
183.8609 | 0.68759
183.8709 | 0.68754
183.8809 | 0.68682
183.8909 | 0.68772
183.9009 | 0.68685
183.9109 | 0.68776
183.9209 | 0.68705
183.9309 | 0.68717
183.9409 | 0.68698
183.951 | 0.68776
183.961 | 0.68711
183.971 | 0.68799
183.981 | 0.68704
183.991 | 0.68763
184.001 | 0.68717
184.011 | 0.68709
184.021 | 0.68694
184.031 | 0.68751
184.041 | 0.68707
184.0511 | 0.68761
184.0611 | 0.68724
184.0711 | 0.68798
184.0811 | 0.68737
184.0911 | 0.68834
184.1011 | 0.68763
184.1111 | 0.68774
184.1211 | 0.68727
184.1311 | 0.68755
184.1411 | 0.68685
184.1512 | 0.68757
184.1612 | 0.68648
184.1712 | 0.68762
184.1812 | 0.68688
184.1912 | 0.68731
184.2012 | 0.68706
184.2112 | 0.68761
184.2212 | 0.68663
184.2312 | 0.68781
184.2412 | 0.68683
184.2513 | 0.68756
184.2613 | 0.68679
184.2713 | 0.68725
184.2813 | 0.68716
184.2913 | 0.68821
184.3013 | 0.68731
184.3113 | 0.68791
184.3213 | 0.68644
184.3313 | 0.68727
184.3413 | 0.68691
184.3513 | 0.6871
184.3614 | 0.68727
184.3714 | 0.6871
184.3814 | 0.68687
184.3914 | 0.68758
184.4014 | 0.68711
184.4114 | 0.68728
184.4214 | 0.68691
184.4314 | 0.68715
184.4414 | 0.68706
184.4514 | 0.68711
184.4615 | 0.68653
184.4715 | 0.68748
184.4815 | 0.68661
184.4915 | 0.68719
184.5015 | 0.68679
184.5115 | 0.6877
184.5215 | 0.68669
184.5315 | 0.68736
184.5415 | 0.68699
184.5515 | 0.68756
184.5616 | 0.68668
184.5716 | 0.68738
184.5816 | 0.68692
184.5916 | 0.68793
184.6016 | 0.68673
184.6116 | 0.68729
184.6216 | 0.68701
184.6316 | 0.68752
184.6416 | 0.6871
184.6516 | 0.68787
184.6617 | 0.68701
184.6717 | 0.68781
184.6817 | 0.68701
184.6917 | 0.68755
184.7017 | 0.68672
184.7117 | 0.68829
184.7217 | 0.68737
184.7317 | 0.68727
184.7417 | 0.68716
184.7517 | 0.68785
184.7618 | 0.68774
184.7718 | 0.68764
184.7818 | 0.68703
184.7918 | 0.68782
184.8018 | 0.68792
184.8118 | 0.68813
184.8218 | 0.6873
184.8318 | 0.68797
184.8418 | 0.68716
184.8518 | 0.68836
184.8619 | 0.6876
184.8719 | 0.6881
184.8819 | 0.6879
184.8919 | 0.68805
184.9019 | 0.68718
184.9119 | 0.68823
184.9219 | 0.68723
184.9319 | 0.68784
184.9419 | 0.68753
184.9519 | 0.688
184.962 | 0.68701
184.972 | 0.68783
184.982 | 0.68786
184.992 | 0.68829
185.002 | 0.68788
185.012 | 0.68788
185.022 | 0.68708
185.032 | 0.68811
185.042 | 0.68748
185.052 | 0.68773
185.062 | 0.68693
185.0721 | 0.68766
185.0821 | 0.68715
185.0921 | 0.68799
185.1021 | 0.68682
185.1121 | 0.68799
185.1221 | 0.68712
185.1321 | 0.68768
185.1421 | 0.6873
185.1521 | 0.68796
185.1621 | 0.68724
185.1722 | 0.68775
185.1822 | 0.68686
185.1922 | 0.68799
185.2022 | 0.68692
185.2122 | 0.68752
185.2222 | 0.68698
185.2322 | 0.68765
185.2422 | 0.68718
185.2522 | 0.68776
185.2622 | 0.68689
185.2723 | 0.68769
185.2823 | 0.68686
185.2923 | 0.68768
185.3023 | 0.68707
185.3123 | 0.68751
185.3223 | 0.68688
185.3323 | 0.6873
185.3423 | 0.68687
185.3523 | 0.6876
185.3623 | 0.68715
185.3724 | 0.68757
185.3824 | 0.68692
185.3924 | 0.68817
185.4024 | 0.68744
185.4124 | 0.68785
185.4224 | 0.687
185.4324 | 0.68787
185.4424 | 0.68704
185.4524 | 0.68793
185.4624 | 0.68705
185.4725 | 0.6877
185.4825 | 0.68729
185.4925 | 0.68732
185.5025 | 0.68699
185.5125 | 0.688
185.5225 | 0.68688
185.5325 | 0.68721
185.5425 | 0.68734
185.5525 | 0.68767
185.5625 | 0.68707
185.5726 | 0.68733
185.5826 | 0.68714
185.5926 | 0.68764
185.6026 | 0.68735
185.6126 | 0.68766
185.6226 | 0.68716
185.6326 | 0.68745
185.6426 | 0.68703
185.6526 | 0.68772
185.6626 | 0.6867
185.6727 | 0.68811
185.6827 | 0.6876
185.6927 | 0.68751
185.7027 | 0.68694
185.7127 | 0.68728
185.7227 | 0.68684
185.7327 | 0.68728
185.7427 | 0.68725
185.7527 | 0.6881
185.7627 | 0.68704
185.7727 | 0.68703
185.7828 | 0.6873
185.7928 | 0.68749
185.8028 | 0.68683
185.8128 | 0.68793
185.8228 | 0.6871
185.8328 | 0.68751
185.8428 | 0.68699
185.8528 | 0.6881
185.8628 | 0.68701
185.8728 | 0.68781
185.8829 | 0.68726
185.8929 | 0.68756
185.9029 | 0.68688
185.9129 | 0.68746
185.9229 | 0.68698
185.9329 | 0.68754
185.9429 | 0.68679
185.9529 | 0.68737
185.9629 | 0.68713
185.9729 | 0.68739
185.983 | 0.68716
185.993 | 0.68748
186.003 | 0.68717
186.013 | 0.68805
186.023 | 0.68686
186.033 | 0.68726
186.043 | 0.68708
186.053 | 0.68739
186.063 | 0.68683
186.073 | 0.68794
186.0831 | 0.68669
186.0931 | 0.68751
186.1031 | 0.68749
186.1131 | 0.68749
186.1231 | 0.68699
186.1331 | 0.68743
186.1431 | 0.68686
186.1531 | 0.68782
186.1631 | 0.68695
186.1731 | 0.68765
186.1832 | 0.68712
186.1932 | 0.68741
186.2032 | 0.68704
186.2132 | 0.6877
186.2232 | 0.68689
186.2332 | 0.68791
186.2432 | 0.68722
186.2532 | 0.68811
186.2632 | 0.68722
186.2732 | 0.68773
186.2833 | 0.68706
186.2933 | 0.68798
186.3033 | 0.68724
186.3133 | 0.68758
186.3233 | 0.6872
186.3333 | 0.68787
186.3433 | 0.68677
186.3533 | 0.68699
186.3633 | 0.68682
186.3733 | 0.68752
186.3833 | 0.68687
186.3934 | 0.6878
186.4034 | 0.68717
186.4134 | 0.68818
186.4234 | 0.68672
186.4334 | 0.68729
186.4434 | 0.6868
186.4534 | 0.68741
186.4634 | 0.68702
186.4734 | 0.68755
186.4834 | 0.68705
186.4935 | 0.68745
186.5035 | 0.68663
186.5135 | 0.68702
186.5235 | 0.68652
186.5335 | 0.68681
186.5435 | 0.68682
186.5535 | 0.68736
186.5635 | 0.68685
186.5735 | 0.68811
186.5835 | 0.68708
186.5936 | 0.68745
186.6036 | 0.68713
186.6136 | 0.68721
186.6236 | 0.68707
186.6336 | 0.68778
186.6436 | 0.68688
186.6536 | 0.68734
186.6636 | 0.68682
186.6736 | 0.68805
186.6836 | 0.68684
186.6937 | 0.68774
186.7037 | 0.68666
186.7137 | 0.68767
186.7237 | 0.6865
186.7337 | 0.68736
186.7437 | 0.6872
186.7537 | 0.6874
186.7637 | 0.68684
186.7737 | 0.68726
186.7837 | 0.68719
186.7938 | 0.68767
186.8038 | 0.68665
186.8138 | 0.68759
186.8238 | 0.68689
186.8338 | 0.68699
186.8438 | 0.68681
186.8538 | 0.68757
186.8638 | 0.68731
186.8738 | 0.68795
186.8838 | 0.68671
186.8939 | 0.68693
186.9039 | 0.68638
186.9139 | 0.68731
186.9239 | 0.68659
186.9339 | 0.68729
186.9439 | 0.6866
186.9539 | 0.6879
186.9639 | 0.68686
186.9739 | 0.68752
186.9839 | 0.68724
186.9939 | 0.68762
187.004 | 0.68717
187.014 | 0.68742
187.024 | 0.68673
187.034 | 0.68762
187.044 | 0.68694
187.054 | 0.68735
187.064 | 0.68639
187.074 | 0.68765
187.084 | 0.68682
187.094 | 0.68764
187.1041 | 0.68711
187.1141 | 0.68747
187.1241 | 0.68643
187.1341 | 0.68737
187.1441 | 0.68679
187.1541 | 0.68717
187.1641 | 0.68687
187.1741 | 0.68724
187.1841 | 0.68709
187.1941 | 0.6881
187.2042 | 0.6868
187.2142 | 0.68734
187.2242 | 0.68667
187.2342 | 0.68732
187.2442 | 0.6869
187.2542 | 0.68721
187.2642 | 0.68668
187.2742 | 0.68728
187.2842 | 0.68698
187.2942 | 0.68739
187.3043 | 0.6862
187.3143 | 0.68705
187.3243 | 0.68694
187.3343 | 0.68705
187.3443 | 0.68654
187.3543 | 0.68749
187.3643 | 0.68651
187.3743 | 0.68722
187.3843 | 0.68634
187.3943 | 0.68735
187.4044 | 0.68662
187.4144 | 0.68699
187.4244 | 0.68679
187.4344 | 0.68697
187.4444 | 0.68633
187.4544 | 0.6871
187.4644 | 0.68639
187.4744 | 0.6874
187.4844 | 0.68655
187.4944 | 0.68714
187.5045 | 0.68702
187.5145 | 0.68723
187.5245 | 0.68629
187.5345 | 0.68673
187.5445 | 0.68647
187.5545 | 0.68705
187.5645 | 0.68659
187.5745 | 0.68669
187.5845 | 0.68608
187.5945 | 0.687
187.6046 | 0.68623
187.6146 | 0.68651
187.6246 | 0.68607
187.6346 | 0.68686
187.6446 | 0.68597
187.6546 | 0.68676
187.6646 | 0.68615
187.6746 | 0.68677
187.6846 | 0.68616
187.6946 | 0.68686
187.7046 | 0.68627
187.7147 | 0.68715
187.7247 | 0.68639
187.7347 | 0.6863
187.7447 | 0.68646
187.7547 | 0.68698
187.7647 | 0.68656
187.7747 | 0.68623
187.7847 | 0.68647
187.7947 | 0.68683
187.8047 | 0.68591
187.8148 | 0.68622
187.8248 | 0.68633
187.8348 | 0.68752
187.8448 | 0.68599
187.8548 | 0.68709
187.8648 | 0.68624
187.8748 | 0.68714
187.8848 | 0.68631
187.8948 | 0.68682
187.9048 | 0.68606
187.9149 | 0.68693
187.9249 | 0.68586
187.9349 | 0.68701
187.9449 | 0.68668
187.9549 | 0.68707
187.9649 | 0.68608
187.9749 | 0.68677
187.9849 | 0.68616
187.9949 | 0.68687
188.0049 | 0.686
188.015 | 0.68654
188.025 | 0.68583
188.035 | 0.68646
188.045 | 0.68608
188.055 | 0.68668
188.065 | 0.68578
188.075 | 0.6864
188.085 | 0.68566
188.095 | 0.68641
188.105 | 0.68628
188.1151 | 0.687
188.1251 | 0.68656
188.1351 | 0.68669
188.1451 | 0.68635
188.1551 | 0.68675
188.1651 | 0.68557
188.1751 | 0.68673
188.1851 | 0.68631
188.1951 | 0.6865
188.2051 | 0.68609
188.2152 | 0.68634
188.2252 | 0.68637
188.2352 | 0.68634
188.2452 | 0.68602
188.2552 | 0.68639
188.2652 | 0.68593
188.2752 | 0.68656
188.2852 | 0.68609
188.2952 | 0.68671
188.3052 | 0.68643
188.3153 | 0.68697
188.3253 | 0.68582
188.3353 | 0.68696
188.3453 | 0.68604
188.3553 | 0.68654
188.3653 | 0.6861
188.3753 | 0.68649
188.3853 | 0.68618
188.3953 | 0.68685
188.4053 | 0.68637
188.4154 | 0.68689
188.4254 | 0.68585
188.4354 | 0.68676
188.4454 | 0.68583
188.4554 | 0.6864
188.4654 | 0.68613
188.4754 | 0.68685
188.4854 | 0.68652
188.4954 | 0.68701
188.5054 | 0.68607
188.5154 | 0.68688
188.5255 | 0.68583
188.5355 | 0.68685
188.5455 | 0.68656
188.5555 | 0.68687
188.5655 | 0.68626
188.5755 | 0.6869
188.5855 | 0.68648
188.5955 | 0.68681
188.6055 | 0.68601
188.6155 | 0.68687
188.6256 | 0.68627
188.6356 | 0.68676
188.6456 | 0.68575
188.6556 | 0.68693
188.6656 | 0.68588
188.6756 | 0.68674
188.6856 | 0.68597
188.6956 | 0.6864
188.7056 | 0.68619
188.7156 | 0.68674
188.7257 | 0.68631
188.7357 | 0.68676
188.7457 | 0.68586
188.7557 | 0.68637
188.7657 | 0.68632
188.7757 | 0.6865
188.7857 | 0.68611
188.7957 | 0.68669
188.8057 | 0.6858
188.8157 | 0.68652
188.8258 | 0.68599
188.8358 | 0.68663
188.8458 | 0.68625
188.8558 | 0.68672
188.8658 | 0.68588
188.8758 | 0.6871
188.8858 | 0.6861
188.8958 | 0.68694
188.9058 | 0.68573
188.9158 | 0.68651
188.9259 | 0.68609
188.9359 | 0.68661
188.9459 | 0.68604
188.9559 | 0.68681
188.9659 | 0.68605
188.9759 | 0.6868
188.9859 | 0.68579
188.9959 | 0.68665
189.0059 | 0.68632
189.0159 | 0.68667
189.026 | 0.68597
189.036 | 0.68628
189.046 | 0.68642
189.056 | 0.68662
189.066 | 0.68581
189.076 | 0.68652
189.086 | 0.68613
189.096 | 0.68663
189.106 | 0.68648
189.116 | 0.6871
189.1261 | 0.68663
189.1361 | 0.68656
189.1461 | 0.68658
189.1561 | 0.68663
189.1661 | 0.68602
189.1761 | 0.68662
189.1861 | 0.68636
189.1961 | 0.68679
189.2061 | 0.68623
189.2161 | 0.68668
189.2262 | 0.68671
189.2362 | 0.68665
189.2462 | 0.68605
189.2562 | 0.68662
189.2662 | 0.68613
189.2762 | 0.68679
189.2862 | 0.68609
189.2962 | 0.68695
189.3062 | 0.68617
189.3162 | 0.68607
189.3262 | 0.6859
189.3363 | 0.68689
189.3463 | 0.68629
189.3563 | 0.6866
189.3663 | 0.68586
189.3763 | 0.68683
189.3863 | 0.68625
189.3963 | 0.68644
189.4063 | 0.68586
189.4163 | 0.68692
189.4263 | 0.68643
189.4364 | 0.6872
189.4464 | 0.68654
189.4564 | 0.68673
189.4664 | 0.6859
189.4764 | 0.68646
189.4864 | 0.68578
189.4964 | 0.6868
189.5064 | 0.68622
189.5164 | 0.68715
189.5264 | 0.68574
189.5365 | 0.68696
189.5465 | 0.68617
189.5565 | 0.68669
189.5665 | 0.68553
189.5765 | 0.68653
189.5865 | 0.68632
189.5965 | 0.68646
189.6065 | 0.68591
189.6165 | 0.68623
189.6265 | 0.68587
189.6366 | 0.68644
189.6466 | 0.68603
189.6566 | 0.68654
189.6666 | 0.6866
189.6766 | 0.68656
189.6866 | 0.68618
189.6966 | 0.68644
189.7066 | 0.68604
189.7166 | 0.68672
189.7266 | 0.68566
189.7367 | 0.68644
189.7467 | 0.68627
189.7567 | 0.68661
189.7667 | 0.68604
189.7767 | 0.68705
189.7867 | 0.68633
189.7967 | 0.6864
189.8067 | 0.68601
189.8167 | 0.68641
189.8267 | 0.68597
189.8368 | 0.68687
189.8468 | 0.68584
189.8568 | 0.68694
189.8668 | 0.68611
189.8768 | 0.68684
189.8868 | 0.68649
189.8968 | 0.68651
189.9068 | 0.68608
189.9168 | 0.68665
189.9268 | 0.68616
189.9369 | 0.68687
189.9469 | 0.68609
189.9569 | 0.6864
189.9669 | 0.68608
189.9769 | 0.68685
189.9869 | 0.68615
189.9969 | 0.68654
190.0069 | 0.68613
190.0169 | 0.68657
190.0269 | 0.68635
190.0369 | 0.68682
190.047 | 0.68636
190.057 | 0.68692
190.067 | 0.68652
190.077 | 0.68672
190.087 | 0.68596
190.097 | 0.68668
190.107 | 0.68598
190.117 | 0.68671
190.127 | 0.68627
190.137 | 0.68673
190.1471 | 0.68621
190.1571 | 0.68655
190.1671 | 0.68647
190.1771 | 0.68677
190.1871 | 0.68617
190.1971 | 0.68687
190.2071 | 0.68605
190.2171 | 0.68691
190.2271 | 0.68666
190.2371 | 0.68711
190.2472 | 0.68643
190.2572 | 0.68669
190.2672 | 0.68661
190.2772 | 0.68714
190.2872 | 0.68651
190.2972 | 0.68709
190.3072 | 0.68638
190.3172 | 0.68672
190.3272 | 0.68605
190.3372 | 0.68674
190.3473 | 0.68634
190.3573 | 0.68706
190.3673 | 0.68614
190.3773 | 0.6864
190.3873 | 0.68653
190.3973 | 0.68684
190.4073 | 0.68612
190.4173 | 0.68654
190.4273 | 0.68614
190.4373 | 0.68666
190.4474 | 0.68583
190.4574 | 0.68643
190.4674 | 0.68607
190.4774 | 0.68647
190.4874 | 0.68626
190.4974 | 0.68662
190.5074 | 0.6862
190.5174 | 0.68634
190.5274 | 0.68632
190.5374 | 0.68688
190.5475 | 0.68641
190.5575 | 0.68698
190.5675 | 0.68644
190.5775 | 0.68649
190.5875 | 0.68601
190.5975 | 0.68668
190.6075 | 0.68618
190.6175 | 0.68628
190.6275 | 0.6858
190.6375 | 0.6865
190.6476 | 0.68631
190.6576 | 0.68667
190.6676 | 0.68613
190.6776 | 0.68699
190.6876 | 0.68592
190.6976 | 0.68634
190.7076 | 0.68591
190.7176 | 0.68665
190.7276 | 0.68591
190.7376 | 0.68683
190.7476 | 0.68641
190.7577 | 0.6862
190.7677 | 0.68562
190.7777 | 0.68672
190.7877 | 0.68607
190.7977 | 0.68648
190.8077 | 0.68622
190.8177 | 0.68654
190.8277 | 0.68608
190.8377 | 0.68657
190.8477 | 0.68616
190.8578 | 0.68614
190.8678 | 0.68609
190.8778 | 0.68664
190.8878 | 0.68618
190.8978 | 0.68644
190.9078 | 0.68625
190.9178 | 0.68656
190.9278 | 0.68584
190.9378 | 0.68662
190.9478 | 0.68608
190.9579 | 0.68671
190.9679 | 0.68574
190.9779 | 0.6866
190.9879 | 0.68646
190.9979 | 0.68683
191.0079 | 0.68619
191.0179 | 0.68663
191.0279 | 0.68609
191.0379 | 0.68672
191.0479 | 0.68614
191.058 | 0.68656
191.068 | 0.68603
191.078 | 0.68681
191.088 | 0.68636
191.098 | 0.68686
191.108 | 0.68628
191.118 | 0.68677
191.128 | 0.68625
191.138 | 0.68735
191.148 | 0.68633
191.1581 | 0.68643
191.1681 | 0.68595
191.1781 | 0.68684
191.1881 | 0.68605
191.1981 | 0.68618
191.2081 | 0.68607
191.2181 | 0.68633
191.2281 | 0.68567
191.2381 | 0.68658
191.2481 | 0.68627
191.2582 | 0.68626
191.2682 | 0.68619
191.2782 | 0.68647
191.2882 | 0.68582
191.2982 | 0.68684
191.3082 | 0.68582
191.3182 | 0.68642
191.3282 | 0.6857
191.3382 | 0.68635
191.3482 | 0.6861
191.3583 | 0.68664
191.3683 | 0.68598
191.3783 | 0.68679
191.3883 | 0.68643
191.3983 | 0.68651
191.4083 | 0.68632
191.4183 | 0.6868
191.4283 | 0.6862
191.4383 | 0.68641
191.4483 | 0.6865
191.4584 | 0.68668
191.4684 | 0.68581
191.4784 | 0.68664
191.4884 | 0.68632
191.4984 | 0.68671
191.5084 | 0.68602
191.5184 | 0.68638
191.5284 | 0.68613
191.5384 | 0.68641
191.5484 | 0.68617
191.5584 | 0.68632
191.5685 | 0.68599
191.5785 | 0.68696
191.5885 | 0.68677
191.5985 | 0.68647
191.6085 | 0.68604
191.6185 | 0.68654
191.6285 | 0.6858
191.6385 | 0.68648
191.6485 | 0.68594
191.6585 | 0.68654
191.6686 | 0.68624
191.6786 | 0.6864
191.6886 | 0.68616
191.6986 | 0.68613
191.7086 | 0.68564
191.7186 | 0.68618
191.7286 | 0.68629
191.7386 | 0.68662
191.7486 | 0.68618
191.7586 | 0.68653
191.7687 | 0.68614
191.7787 | 0.6863
191.7887 | 0.68641
191.7987 | 0.68626
191.8087 | 0.68562
191.8187 | 0.68631
191.8287 | 0.68545
191.8387 | 0.68645
191.8487 | 0.6855
191.8587 | 0.68604
191.8688 | 0.68574
191.8788 | 0.68623
191.8888 | 0.68584
191.8988 | 0.68634
191.9088 | 0.68589
191.9188 | 0.68614
191.9288 | 0.68512
191.9388 | 0.6862
191.9488 | 0.68574
191.9588 | 0.68607
191.9689 | 0.6858
191.9789 | 0.68628
191.9889 | 0.68568
191.9989 | 0.68617
192.0089 | 0.68568
192.0189 | 0.68616
192.0289 | 0.68594
192.0389 | 0.68632
192.0489 | 0.68548
192.0589 | 0.68636
192.069 | 0.68633
192.079 | 0.68632
192.089 | 0.68582
192.099 | 0.68617
192.109 | 0.68536
192.119 | 0.68649
192.129 | 0.68574
192.139 | 0.6859
192.149 | 0.68583
192.159 | 0.68608
192.1691 | 0.68626
192.1791 | 0.68675
192.1891 | 0.68611
192.1991 | 0.6862
192.2091 | 0.68544
192.2191 | 0.68568
192.2291 | 0.68591
192.2391 | 0.68576
192.2491 | 0.6855
192.2591 | 0.68603
192.2691 | 0.68516
192.2792 | 0.68587
192.2892 | 0.68571
192.2992 | 0.68641
192.3092 | 0.68596
192.3192 | 0.68606
192.3292 | 0.68568
192.3392 | 0.68659
192.3492 | 0.68619
192.3592 | 0.6861
192.3692 | 0.68572
192.3793 | 0.6865
192.3893 | 0.68664
192.3993 | 0.68663
192.4093 | 0.68614
192.4193 | 0.68619
192.4293 | 0.68567
192.4393 | 0.68597
192.4493 | 0.68551
192.4593 | 0.68611
192.4693 | 0.68597
192.4794 | 0.68675
192.4894 | 0.68545
192.4994 | 0.68588
192.5094 | 0.68539
192.5194 | 0.68555
192.5294 | 0.68569
192.5394 | 0.68593
192.5494 | 0.68564
192.5594 | 0.6859
192.5694 | 0.68555
192.5795 | 0.68567
192.5895 | 0.68546
192.5995 | 0.68576
192.6095 | 0.6852
192.6195 | 0.68601
192.6295 | 0.68572
192.6395 | 0.68586
192.6495 | 0.68524
192.6595 | 0.68553
192.6695 | 0.68557
192.6796 | 0.68617
192.6896 | 0.68527
192.6996 | 0.68624
192.7096 | 0.68547
192.7196 | 0.68612
192.7296 | 0.68548
192.7396 | 0.68579
192.7496 | 0.68579
192.7596 | 0.68589
192.7696 | 0.68548
192.7797 | 0.68581
192.7897 | 0.68589
192.7997 | 0.68571
192.8097 | 0.68549
192.8197 | 0.68594
192.8297 | 0.68584
192.8397 | 0.68571
192.8497 | 0.6852
192.8597 | 0.68563
192.8697 | 0.68548
192.8798 | 0.68584
192.8898 | 0.68556
192.8998 | 0.68567
192.9098 | 0.68542
192.9198 | 0.68598
192.9298 | 0.68554
192.9398 | 0.68593
192.9498 | 0.68556
192.9598 | 0.68582
192.9698 | 0.68593
192.9798 | 0.68637
192.9899 | 0.68534
192.9999 | 0.68575
193.0099 | 0.68548
193.0199 | 0.68576
193.0299 | 0.68554
193.0399 | 0.68576
193.0499 | 0.68559
193.0599 | 0.68605
193.0699 | 0.6852
193.0799 | 0.68551
193.09 | 0.6852
193.1 | 0.68588
193.11 | 0.68526
193.12 | 0.6859
193.13 | 0.68553
193.14 | 0.68588
193.15 | 0.68532
193.16 | 0.68574
193.17 | 0.68581
193.18 | 0.6859
193.1901 | 0.68538
193.2001 | 0.68574
193.2101 | 0.68509
193.2201 | 0.68568
193.2301 | 0.68563
193.2401 | 0.68583
193.2501 | 0.68541
193.2601 | 0.68595
193.2701 | 0.68587
193.2801 | 0.68599
193.2902 | 0.68547
193.3002 | 0.68593
193.3102 | 0.68573
193.3202 | 0.68584
193.3302 | 0.68502
193.3402 | 0.68522
193.3502 | 0.68559
193.3602 | 0.68553
193.3702 | 0.68486
193.3802 | 0.68511
193.3903 | 0.68503
193.4003 | 0.68522
193.4103 | 0.68493
193.4203 | 0.6855
193.4303 | 0.68492
193.4403 | 0.68545
193.4503 | 0.68521
193.4603 | 0.68545
193.4703 | 0.68507
193.4803 | 0.68555
193.4904 | 0.68505
193.5004 | 0.68571
193.5104 | 0.68531
193.5204 | 0.68538
193.5304 | 0.68512
193.5404 | 0.68571
193.5504 | 0.68535
193.5604 | 0.68547
193.5704 | 0.68528
193.5804 | 0.68586
193.5905 | 0.68568
193.6005 | 0.68589
193.6105 | 0.68538
193.6205 | 0.68553
193.6305 | 0.68504
193.6405 | 0.68604
193.6505 | 0.68477
193.6605 | 0.68592
193.6705 | 0.68527
193.6805 | 0.6856
193.6905 | 0.68519
193.7006 | 0.68532
193.7106 | 0.68529
193.7206 | 0.68575
193.7306 | 0.68511
193.7406 | 0.68587
193.7506 | 0.68618
193.7606 | 0.68606
193.7706 | 0.68617
193.7806 | 0.68621
193.7906 | 0.68575
193.8007 | 0.6862
193.8107 | 0.68646
193.8207 | 0.68608
193.8307 | 0.68497
193.8407 | 0.68561
193.8507 | 0.68494
193.8607 | 0.68559
193.8707 | 0.68536
193.8807 | 0.68609
193.8907 | 0.68549
193.9008 | 0.68596
193.9108 | 0.68528
193.9208 | 0.68555
193.9308 | 0.68515
193.9408 | 0.68572
193.9508 | 0.68553
193.9608 | 0.68539
193.9708 | 0.68542
193.9808 | 0.68595
193.9908 | 0.68537
194.0009 | 0.6854
194.0109 | 0.68478
194.0209 | 0.68557
194.0309 | 0.68524
194.0409 | 0.68551
194.0509 | 0.68516
194.0609 | 0.68569
194.0709 | 0.68524
194.0809 | 0.68607
194.0909 | 0.68509
194.101 | 0.68532
194.111 | 0.68488
194.121 | 0.68506
194.131 | 0.6851
194.141 | 0.68539
194.151 | 0.68513
194.161 | 0.68521
194.171 | 0.68477
194.181 | 0.68535
194.191 | 0.68478
194.2011 | 0.68524
194.2111 | 0.68486
194.2211 | 0.68557
194.2311 | 0.68495
194.2411 | 0.68527
194.2511 | 0.68492
194.2611 | 0.68598
194.2711 | 0.68533
194.2811 | 0.68549
194.2911 | 0.68516
194.3011 | 0.68582
194.3112 | 0.68546
194.3212 | 0.68568
194.3312 | 0.68526
194.3412 | 0.68547
194.3512 | 0.68505
194.3612 | 0.68537
194.3712 | 0.68557
194.3812 | 0.68592
194.3912 | 0.6855
194.4012 | 0.68535
194.4113 | 0.68511
194.4213 | 0.68542
194.4313 | 0.68534
194.4413 | 0.68564
194.4513 | 0.68488
194.4613 | 0.68553
194.4713 | 0.6851
194.4813 | 0.6852
194.4913 | 0.68483
194.5013 | 0.68543
194.5114 | 0.6853
194.5214 | 0.68544
194.5314 | 0.68492
194.5414 | 0.68544
194.5514 | 0.68505
194.5614 | 0.68567
194.5714 | 0.68522
194.5814 | 0.68545
194.5914 | 0.68562
194.6014 | 0.6858
194.6115 | 0.68515
194.6215 | 0.68516
194.6315 | 0.68512
194.6415 | 0.68547
194.6515 | 0.68541
194.6615 | 0.6856
194.6715 | 0.68494
194.6815 | 0.68529
194.6915 | 0.68497
194.7015 | 0.68552
194.7116 | 0.68541
194.7216 | 0.68536
194.7316 | 0.6849
194.7416 | 0.68567
194.7516 | 0.6852
194.7616 | 0.68553
194.7716 | 0.68463
194.7816 | 0.68561
194.7916 | 0.68541
194.8016 | 0.68579
194.8117 | 0.68525
194.8217 | 0.68542
194.8317 | 0.68492
194.8417 | 0.68509
194.8517 | 0.68468
194.8617 | 0.68512
194.8717 | 0.68539
194.8817 | 0.68502
194.8917 | 0.68555
194.9017 | 0.68516
194.9118 | 0.68518
194.9218 | 0.68527
194.9318 | 0.68467
194.9418 | 0.68481
194.9518 | 0.68493
194.9618 | 0.68537
194.9718 | 0.68495
194.9818 | 0.68558
194.9918 | 0.6848
195.0018 | 0.68537
195.0119 | 0.68506
195.0219 | 0.68556
195.0319 | 0.68453
195.0419 | 0.68528
195.0519 | 0.68472
195.0619 | 0.6854
195.0719 | 0.68458
195.0819 | 0.68521
195.0919 | 0.68476
195.1019 | 0.68498
195.1119 | 0.68502
195.122 | 0.68483
195.132 | 0.68469
195.142 | 0.6848
195.152 | 0.68483
195.162 | 0.68525
195.172 | 0.68515
195.182 | 0.68554
195.192 | 0.68493
195.202 | 0.68523
195.212 | 0.68485
195.2221 | 0.68526
195.2321 | 0.68463
195.2421 | 0.6854
195.2521 | 0.68475
195.2621 | 0.68485
195.2721 | 0.68495
195.2821 | 0.68502
195.2921 | 0.68516
195.3021 | 0.68534
195.3121 | 0.68487
195.3222 | 0.68544
195.3322 | 0.68494
195.3422 | 0.68541
195.3522 | 0.68496
195.3622 | 0.68532
195.3722 | 0.68476
195.3822 | 0.68539
195.3922 | 0.68481
195.4022 | 0.68509
195.4122 | 0.68485
195.4223 | 0.6854
195.4323 | 0.6854
195.4423 | 0.68613
195.4523 | 0.68565
195.4623 | 0.68602
195.4723 | 0.68542
195.4823 | 0.68582
195.4923 | 0.68553
195.5023 | 0.68587
195.5123 | 0.68571
195.5224 | 0.68587
195.5324 | 0.68522
195.5424 | 0.68566
195.5524 | 0.68518
195.5624 | 0.68561
195.5724 | 0.68516
195.5824 | 0.68542
195.5924 | 0.6854
195.6024 | 0.68531
195.6124 | 0.68496
195.6225 | 0.6859
195.6325 | 0.68519
195.6425 | 0.68532
195.6525 | 0.68514
195.6625 | 0.68492
195.6725 | 0.68513
195.6825 | 0.6852
195.6925 | 0.68516
195.7025 | 0.68554
195.7125 | 0.68509
195.7226 | 0.68516
195.7326 | 0.68524
195.7426 | 0.68537
195.7526 | 0.68538
195.7626 | 0.68519
195.7726 | 0.68499
195.7826 | 0.68551
195.7926 | 0.68497
195.8026 | 0.68575
195.8126 | 0.68515
195.8226 | 0.68554
195.8327 | 0.68497
195.8427 | 0.68501
195.8527 | 0.68498
195.8627 | 0.68516
195.8727 | 0.68522
195.8827 | 0.68575
195.8927 | 0.68533
195.9027 | 0.68561
195.9127 | 0.68523
195.9227 | 0.68557
195.9328 | 0.68459
195.9428 | 0.68532
195.9528 | 0.68511
195.9628 | 0.68568
195.9728 | 0.68564
195.9828 | 0.6858
195.9928 | 0.68534
196.0028 | 0.68511
196.0128 | 0.6851
196.0228 | 0.68514
196.0329 | 0.685
196.0429 | 0.68535
196.0529 | 0.68498
196.0629 | 0.68507
196.0729 | 0.68498
196.0829 | 0.68524
196.0929 | 0.68482
196.1029 | 0.68531
196.1129 | 0.68472
196.1229 | 0.68499
196.133 | 0.68536
196.143 | 0.68554
196.153 | 0.68516
196.163 | 0.68594
196.173 | 0.6852
196.183 | 0.68526
196.193 | 0.68515
196.203 | 0.68574
196.213 | 0.68505
196.223 | 0.68549
196.2331 | 0.68518
196.2431 | 0.68568
196.2531 | 0.68549
196.2631 | 0.68544
196.2731 | 0.68518
196.2831 | 0.68545
196.2931 | 0.68525
196.3031 | 0.68546
196.3131 | 0.68527
196.3231 | 0.6853
196.3332 | 0.68508
196.3432 | 0.68506
196.3532 | 0.68474
196.3632 | 0.68476
196.3732 | 0.68483
196.3832 | 0.68534
196.3932 | 0.68514
196.4032 | 0.68532
196.4132 | 0.68478
196.4232 | 0.68512
196.4333 | 0.6847
196.4433 | 0.68513
196.4533 | 0.68468
196.4633 | 0.68472
196.4733 | 0.68476
196.4833 | 0.68504
196.4933 | 0.6852
196.5033 | 0.68525
196.5133 | 0.68469
196.5233 | 0.68503
196.5334 | 0.6848
196.5434 | 0.68536
196.5534 | 0.68495
196.5634 | 0.68579
196.5734 | 0.68507
196.5834 | 0.68548
196.5934 | 0.68528
196.6034 | 0.68524
196.6134 | 0.68473
196.6234 | 0.68509
196.6334 | 0.6852
196.6435 | 0.6852
196.6535 | 0.68502
196.6635 | 0.68537
196.6735 | 0.68489
196.6835 | 0.6853
196.6935 | 0.68523
196.7035 | 0.68539
196.7135 | 0.68492
196.7235 | 0.6853
196.7335 | 0.68489
196.7436 | 0.6851
196.7536 | 0.68522
196.7636 | 0.6861
196.7736 | 0.68513
196.7836 | 0.68523
196.7936 | 0.68511
196.8036 | 0.68542
196.8136 | 0.68498
196.8236 | 0.68503
196.8336 | 0.68511
196.8437 | 0.685
196.8537 | 0.6848
196.8637 | 0.68497
196.8737 | 0.68494
196.8837 | 0.68521
196.8937 | 0.68517
196.9037 | 0.68523
196.9137 | 0.68508
196.9237 | 0.68486
196.9337 | 0.68447
196.9438 | 0.68512
196.9538 | 0.68528
196.9638 | 0.68542
196.9738 | 0.68468
196.9838 | 0.68549
196.9938 | 0.68504
197.0038 | 0.68547
197.0138 | 0.68527
197.0238 | 0.68528
197.0338 | 0.68524
197.0439 | 0.68537
197.0539 | 0.68529
197.0639 | 0.68531
197.0739 | 0.6849
197.0839 | 0.68519
197.0939 | 0.68465
197.1039 | 0.68528
197.1139 | 0.6853
197.1239 | 0.68499
197.1339 | 0.6845
197.144 | 0.68512
197.154 | 0.6852
197.164 | 0.68521
197.174 | 0.68505
197.184 | 0.6855
197.194 | 0.68581
197.204 | 0.68535
197.214 | 0.68518
197.224 | 0.68545
197.234 | 0.68508
197.244 | 0.68524
197.2541 | 0.68485
197.2641 | 0.68534
197.2741 | 0.68489
197.2841 | 0.6852
197.2941 | 0.68505
197.3041 | 0.68515
197.3141 | 0.68494
197.3241 | 0.68501
197.3341 | 0.68448
197.3441 | 0.68511
197.3542 | 0.68486
197.3642 | 0.68475
197.3742 | 0.68473
197.3842 | 0.68511
197.3942 | 0.68529
197.4042 | 0.6851
197.4142 | 0.68486
197.4242 | 0.6853
197.4342 | 0.68501
197.4442 | 0.68508
197.4543 | 0.68486
197.4643 | 0.68531
197.4743 | 0.68518
197.4843 | 0.68506
197.4943 | 0.68488
197.5043 | 0.68544
197.5143 | 0.68545
197.5243 | 0.68522
197.5343 | 0.6848
197.5443 | 0.68543
197.5544 | 0.68569
197.5644 | 0.68575
197.5744 | 0.68555
197.5844 | 0.68555
197.5944 | 0.68496
197.6044 | 0.68516
197.6144 | 0.68463
197.6244 | 0.68493
197.6344 | 0.68458
197.6444 | 0.68502
197.6545 | 0.6853
197.6645 | 0.68481
197.6745 | 0.68498
197.6845 | 0.68475
197.6945 | 0.68499
197.7045 | 0.68546
197.7145 | 0.68451
197.7245 | 0.68509
197.7345 | 0.68402
197.7445 | 0.6846
197.7546 | 0.68482
197.7646 | 0.68442
197.7746 | 0.68483
197.7846 | 0.68481
197.7946 | 0.6845
197.8046 | 0.68467
197.8146 | 0.68444
197.8246 | 0.68519
197.8346 | 0.68488
197.8446 | 0.68488
197.8546 | 0.68433
197.8647 | 0.68508
197.8747 | 0.6846
197.8847 | 0.68493
197.8947 | 0.68482
197.9047 | 0.68514
197.9147 | 0.68469
197.9247 | 0.68503
197.9347 | 0.68444
197.9447 | 0.68472
197.9547 | 0.68454
197.9648 | 0.68476
197.9748 | 0.68444
197.9848 | 0.68455
197.9948 | 0.68534
198.0048 | 0.685
198.0148 | 0.68457
198.0248 | 0.68457
198.0348 | 0.68439
198.0448 | 0.68447
198.0548 | 0.68434
198.0649 | 0.68474
198.0749 | 0.68467
198.0849 | 0.68485
198.0949 | 0.68425
198.1049 | 0.68449
198.1149 | 0.68396
198.1249 | 0.68448
198.1349 | 0.68445
198.1449 | 0.68507
198.1549 | 0.68434
198.165 | 0.6849
198.175 | 0.6849
198.185 | 0.68541
198.195 | 0.68519
198.205 | 0.68526
198.215 | 0.68501
198.225 | 0.68578
198.235 | 0.68486
198.245 | 0.68495
198.255 | 0.68518
198.2651 | 0.68512
198.2751 | 0.68527
198.2851 | 0.68554
198.2951 | 0.68528
198.3051 | 0.686
198.3151 | 0.68496
198.3251 | 0.68526
198.3351 | 0.68459
198.3451 | 0.685
198.3551 | 0.68458
198.3652 | 0.68495
198.3752 | 0.68459
198.3852 | 0.68494
198.3952 | 0.68449
198.4052 | 0.68454
198.4152 | 0.68475
198.4252 | 0.68466
198.4352 | 0.68456
198.4452 | 0.6848
198.4552 | 0.68456
198.4652 | 0.68469
198.4753 | 0.68437
198.4853 | 0.68511
198.4953 | 0.68448
198.5053 | 0.68523
198.5153 | 0.68499
198.5253 | 0.6853
198.5353 | 0.68499
198.5453 | 0.68535
198.5553 | 0.68456
198.5653 | 0.68495
198.5754 | 0.68462
198.5854 | 0.68475
198.5954 | 0.68525
198.6054 | 0.68487
198.6154 | 0.68534
198.6254 | 0.68522
198.6354 | 0.68507
198.6454 | 0.68521
198.6554 | 0.68509
198.6654 | 0.6851
198.6755 | 0.68469
198.6855 | 0.68497
198.6955 | 0.68432
198.7055 | 0.68524
198.7155 | 0.68487
198.7255 | 0.68479
198.7355 | 0.68412
198.7455 | 0.68481
198.7555 | 0.68483
198.7655 | 0.68506
198.7756 | 0.68466
198.7856 | 0.68525
198.7956 | 0.68449
198.8056 | 0.68503
198.8156 | 0.68464
198.8256 | 0.68499
198.8356 | 0.68455
198.8456 | 0.68509
198.8556 | 0.68456
198.8656 | 0.68526
198.8757 | 0.6845
198.8857 | 0.68504
198.8957 | 0.68493
198.9057 | 0.68508
198.9157 | 0.68458
198.9257 | 0.68488
198.9357 | 0.68482
198.9457 | 0.68511
198.9557 | 0.6845
198.9657 | 0.68524
198.9758 | 0.68477
198.9858 | 0.68462
198.9958 | 0.68454
199.0058 | 0.68502
199.0158 | 0.68474
199.0258 | 0.68527
199.0358 | 0.68507
199.0458 | 0.68499
199.0558 | 0.68498
199.0658 | 0.68486
199.0759 | 0.68453
199.0859 | 0.68455
199.0959 | 0.68449
199.1059 | 0.68484
199.1159 | 0.68456
199.1259 | 0.68518
199.1359 | 0.68526
199.1459 | 0.68482
199.1559 | 0.68457
199.1659 | 0.68505
199.176 | 0.68453
199.186 | 0.68484
199.196 | 0.6853
199.206 | 0.68537
199.216 | 0.68454
199.226 | 0.68498
199.236 | 0.68463
199.246 | 0.68466
199.256 | 0.68461
199.266 | 0.68514
199.276 | 0.68476
199.2861 | 0.68507
199.2961 | 0.68469
199.3061 | 0.68534
199.3161 | 0.68495
199.3261 | 0.68486
199.3361 | 0.6849
199.3461 | 0.68498
199.3561 | 0.6846
199.3661 | 0.68487
199.3761 | 0.68441
199.3862 | 0.68485
199.3962 | 0.68459
199.4062 | 0.68474
199.4162 | 0.6848
199.4262 | 0.68475
199.4362 | 0.68472
199.4462 | 0.68493
199.4562 | 0.68489
199.4662 | 0.68511
199.4762 | 0.68485
199.4863 | 0.68514
199.4963 | 0.68497
199.5063 | 0.68508
199.5163 | 0.68475
199.5263 | 0.68436
199.5363 | 0.68424
199.5463 | 0.68432
199.5563 | 0.68447
199.5663 | 0.68446
199.5763 | 0.68448
199.5864 | 0.6845
199.5964 | 0.68449
199.6064 | 0.68456
199.6164 | 0.68471
199.6264 | 0.68494
199.6364 | 0.6844
199.6464 | 0.68458
199.6564 | 0.68487
199.6664 | 0.68471
199.6764 | 0.68462
199.6865 | 0.68496
199.6965 | 0.6843
199.7065 | 0.68479
199.7165 | 0.68437
199.7265 | 0.68425
199.7365 | 0.68444
199.7465 | 0.68463
199.7565 | 0.68438
199.7665 | 0.68488
199.7765 | 0.68458
199.7866 | 0.68532
199.7966 | 0.68497
199.8066 | 0.68525
199.8166 | 0.68479
199.8266 | 0.68572
199.8366 | 0.6848
199.8466 | 0.68502
199.8566 | 0.68466
199.8666 | 0.68509
199.8766 | 0.68486
199.8867 | 0.68533
199.8967 | 0.68481
199.9067 | 0.68511
199.9167 | 0.68464
199.9267 | 0.68541
199.9367 | 0.68474
199.9467 | 0.68472
199.9567 | 0.6847
199.9667 | 0.68517
199.9767 | 0.68518
199.9867 | 0.68514
199.9968 | 0.6848
200.0068 | 0.68517
200.0168 | 0.68468
200.0268 | 0.68516
200.0368 | 0.68487
200.0468 | 0.68489
200.0568 | 0.68499
200.0668 | 0.68569
200.0768 | 0.68498
200.0868 | 0.68459
200.0969 | 0.68485
200.1069 | 0.68447
200.1169 | 0.68448
200.1269 | 0.6847
200.1369 | 0.68439
200.1469 | 0.68512
200.1569 | 0.68534
200.1669 | 0.68549
200.1769 | 0.68449
200.1869 | 0.68517
200.197 | 0.68467
200.207 | 0.685
200.217 | 0.6849
200.227 | 0.6852
200.237 | 0.6844
200.247 | 0.68509
200.257 | 0.68421
200.267 | 0.68534
200.277 | 0.6845
200.287 | 0.68516
200.2971 | 0.68468
200.3071 | 0.68515
200.3171 | 0.68469
200.3271 | 0.68473
200.3371 | 0.68451
200.3471 | 0.68507
200.3571 | 0.68483
200.3671 | 0.68498
200.3771 | 0.68476
200.3871 | 0.68491
200.3972 | 0.6848
200.4072 | 0.68464
200.4172 | 0.68466
200.4272 | 0.68508
200.4372 | 0.68458
200.4472 | 0.68584
200.4572 | 0.68471
200.4672 | 0.68477
200.4772 | 0.68445
200.4872 | 0.6848
200.4973 | 0.68453
200.5073 | 0.68569
200.5173 | 0.68507
200.5273 | 0.68502
200.5373 | 0.68457
200.5473 | 0.68481
200.5573 | 0.68497
200.5673 | 0.6845
200.5773 | 0.68512
200.5873 | 0.68473
200.5973 | 0.68466
200.6074 | 0.68476
200.6174 | 0.68482
200.6274 | 0.68508
200.6374 | 0.68462
200.6474 | 0.68483
200.6574 | 0.68418
200.6674 | 0.68502
200.6774 | 0.68464
200.6874 | 0.68498
200.6974 | 0.68485
200.7075 | 0.68506
200.7175 | 0.68478
200.7275 | 0.68475
200.7375 | 0.68481
200.7475 | 0.68478
200.7575 | 0.68405
200.7675 | 0.68472
200.7775 | 0.68478
200.7875 | 0.6852
200.7975 | 0.68509
200.8076 | 0.68505
200.8176 | 0.68491
200.8276 | 0.68522
200.8376 | 0.68491
200.8476 | 0.68477
200.8576 | 0.68466
200.8676 | 0.68513
200.8776 | 0.68448
200.8876 | 0.6851
200.8976 | 0.68486
200.9077 | 0.68473
200.9177 | 0.68462
200.9277 | 0.68419
200.9377 | 0.68456
200.9477 | 0.68491
200.9577 | 0.68443
200.9677 | 0.68451
200.9777 | 0.68476
200.9877 | 0.68483
200.9977 | 0.68444
201.0078 | 0.68467
201.0178 | 0.68415
201.0278 | 0.68436
201.0378 | 0.68456
201.0478 | 0.68439
201.0578 | 0.6839
201.0678 | 0.68458
201.0778 | 0.6846
201.0878 | 0.68433
201.0978 | 0.6839
201.1079 | 0.68442
201.1179 | 0.68436
201.1279 | 0.68448
201.1379 | 0.68441
201.1479 | 0.6844
201.1579 | 0.68444
201.1679 | 0.68464
201.1779 | 0.68456
201.1879 | 0.68447
201.1979 | 0.68486
201.2079 | 0.68469
201.218 | 0.68408
201.228 | 0.68402
201.238 | 0.68407
201.248 | 0.68491
201.258 | 0.68416
201.268 | 0.68461
201.278 | 0.68441
201.288 | 0.68489
201.298 | 0.68496
201.308 | 0.68478
201.3181 | 0.6843
201.3281 | 0.68483
201.3381 | 0.68456
201.3481 | 0.68454
201.3581 | 0.68464
201.3681 | 0.685
201.3781 | 0.68456
201.3881 | 0.68479
201.3981 | 0.68466
201.4081 | 0.68471
201.4182 | 0.68445
201.4282 | 0.68467
201.4382 | 0.68465
201.4482 | 0.68438
201.4582 | 0.68426
201.4682 | 0.68462
201.4782 | 0.68418
201.4882 | 0.68455
201.4982 | 0.68474
201.5082 | 0.6846
201.5183 | 0.68422
201.5283 | 0.68413
201.5383 | 0.68404
201.5483 | 0.68425
201.5583 | 0.68418
201.5683 | 0.68421
201.5783 | 0.6839
201.5883 | 0.68486
201.5983 | 0.68413
201.6083 | 0.68436
201.6184 | 0.68398
201.6284 | 0.68458
201.6384 | 0.6842
201.6484 | 0.68465
201.6584 | 0.68401
201.6684 | 0.68457
201.6784 | 0.68443
201.6884 | 0.68441
201.6984 | 0.68411
201.7084 | 0.68474
201.7185 | 0.68475
201.7285 | 0.68403
201.7385 | 0.68451
201.7485 | 0.685
201.7585 | 0.68446
201.7685 | 0.68441
201.7785 | 0.68449
201.7885 | 0.68444
201.7985 | 0.68479
201.8085 | 0.68437
201.8185 | 0.6843
201.8286 | 0.68448
201.8386 | 0.68448
201.8486 | 0.68456
201.8586 | 0.68451
201.8686 | 0.68478
201.8786 | 0.68443
201.8886 | 0.68507
201.8986 | 0.68421
201.9086 | 0.68454
201.9186 | 0.68435
201.9287 | 0.68423
201.9387 | 0.68421
201.9487 | 0.68429
201.9587 | 0.68419
201.9687 | 0.68419
201.9787 | 0.68471
201.9887 | 0.68485
201.9987 | 0.68455
202.0087 | 0.68482
202.0187 | 0.6845
202.0288 | 0.68481
202.0388 | 0.6845
202.0488 | 0.68446
202.0588 | 0.68478
202.0688 | 0.68504
202.0788 | 0.68459
202.0888 | 0.68423
202.0988 | 0.68445
202.1088 | 0.68444
202.1188 | 0.68458
202.1289 | 0.6842
202.1389 | 0.6845
202.1489 | 0.68442
202.1589 | 0.68422
202.1689 | 0.68461
202.1789 | 0.68428
202.1889 | 0.68454
202.1989 | 0.68411
202.2089 | 0.68473
202.2189 | 0.68413
202.229 | 0.68436
202.239 | 0.68465
202.249 | 0.68474
202.259 | 0.68475
202.269 | 0.68492
202.279 | 0.6849
202.289 | 0.68495
202.299 | 0.68518
202.309 | 0.68513
202.319 | 0.68472
202.3291 | 0.68432
202.3391 | 0.68458
202.3491 | 0.68475
202.3591 | 0.68455
202.3691 | 0.68483
202.3791 | 0.68446
202.3891 | 0.68477
202.3991 | 0.68435
202.4091 | 0.68482
202.4191 | 0.68403
202.4292 | 0.6844
202.4392 | 0.68388
202.4492 | 0.68392
202.4592 | 0.68379
202.4692 | 0.68376
202.4792 | 0.68388
202.4892 | 0.6844
202.4992 | 0.68397
202.5092 | 0.68408
202.5192 | 0.68373
202.5293 | 0.68396
202.5393 | 0.684
202.5493 | 0.68456
202.5593 | 0.68423
202.5693 | 0.68423
202.5793 | 0.68409
202.5893 | 0.68404
202.5993 | 0.68402
202.6093 | 0.6843
202.6193 | 0.68414
202.6293 | 0.68418
202.6394 | 0.68402
202.6494 | 0.68381
202.6594 | 0.68382
202.6694 | 0.68377
202.6794 | 0.68392
202.6894 | 0.68384
202.6994 | 0.68375
202.7094 | 0.68392
202.7194 | 0.68391
202.7294 | 0.68391
202.7395 | 0.684
202.7495 | 0.68393
202.7595 | 0.68422
202.7695 | 0.68476
202.7795 | 0.68486
202.7895 | 0.68438
202.7995 | 0.68444
202.8095 | 0.68473
202.8195 | 0.68488
202.8295 | 0.6848
202.8396 | 0.68448
202.8496 | 0.68431
202.8596 | 0.68411
202.8696 | 0.68427
202.8796 | 0.68374
202.8896 | 0.68423
202.8996 | 0.68386
202.9096 | 0.68383
202.9196 | 0.68403
202.9296 | 0.68341
202.9397 | 0.68359
202.9497 | 0.68425
202.9597 | 0.68394
202.9697 | 0.68391
202.9797 | 0.68413
202.9897 | 0.68368
202.9997 | 0.68388
203.0097 | 0.68415
203.0197 | 0.68358
203.0297 | 0.6843
203.0398 | 0.68422
203.0498 | 0.68401
203.0598 | 0.68371
203.0698 | 0.68418
203.0798 | 0.68422
203.0898 | 0.68418
203.0998 | 0.68377
203.1098 | 0.68411
203.1198 | 0.68423
203.1298 | 0.68404
203.1399 | 0.68385
203.1499 | 0.68397
203.1599 | 0.68406
203.1699 | 0.6841
203.1799 | 0.68377
203.1899 | 0.68466
203.1999 | 0.68366
203.2099 | 0.68428
203.2199 | 0.68411
203.2299 | 0.68404
203.24 | 0.68364
203.25 | 0.68421
203.26 | 0.68398
203.27 | 0.68352
203.28 | 0.68395
203.29 | 0.68415
203.3 | 0.68373
203.31 | 0.68363
203.32 | 0.6842
203.33 | 0.6836
203.3401 | 0.68395
203.3501 | 0.68397
203.3601 | 0.68368
203.3701 | 0.68414
203.3801 | 0.68394
203.3901 | 0.68447
203.4001 | 0.68444
203.4101 | 0.68412
203.4201 | 0.68393
203.4301 | 0.6843
203.4401 | 0.68398
203.4502 | 0.68437
203.4602 | 0.68405
203.4702 | 0.68392
203.4802 | 0.68412
203.4902 | 0.68356
203.5002 | 0.68373
203.5102 | 0.68406
203.5202 | 0.68392
203.5302 | 0.6837
203.5402 | 0.68416
203.5503 | 0.6844
203.5603 | 0.68411
203.5703 | 0.68411
203.5803 | 0.68391
203.5903 | 0.68436
203.6003 | 0.6839
203.6103 | 0.68393
203.6203 | 0.68386
203.6303 | 0.68373
203.6403 | 0.68371
203.6504 | 0.68362
203.6604 | 0.68367
203.6704 | 0.68456
203.6804 | 0.68397
203.6904 | 0.68442
203.7004 | 0.68408
203.7104 | 0.68454
203.7204 | 0.68386
203.7304 | 0.68357
203.7404 | 0.68423
203.7505 | 0.68417
203.7605 | 0.68385
203.7705 | 0.68353
203.7805 | 0.68375
203.7905 | 0.68368
203.8005 | 0.68369
203.8105 | 0.68389
203.8205 | 0.68425
203.8305 | 0.68398
203.8405 | 0.68369
203.8506 | 0.68407
203.8606 | 0.68355
203.8706 | 0.6843
203.8806 | 0.6841
203.8906 | 0.68386
203.9006 | 0.68372
203.9106 | 0.68383
203.9206 | 0.6837
203.9306 | 0.68369
203.9406 | 0.68378
203.9507 | 0.68361
203.9607 | 0.68346
203.9707 | 0.68391
203.9807 | 0.68357
203.9907 | 0.68367
204.0007 | 0.68386
204.0107 | 0.68412
204.0207 | 0.6839
204.0307 | 0.68375
204.0407 | 0.68375
204.0507 | 0.68379
204.0608 | 0.68378
204.0708 | 0.68405
204.0808 | 0.684
204.0908 | 0.68377
204.1008 | 0.68366
204.1108 | 0.68414
204.1208 | 0.68409
204.1308 | 0.68346
204.1408 | 0.68358
204.1508 | 0.68444
204.1609 | 0.6841
204.1709 | 0.68371
204.1809 | 0.68362
204.1909 | 0.68359
204.2009 | 0.68341
204.2109 | 0.68363
204.2209 | 0.68353
204.2309 | 0.68364
204.2409 | 0.68401
204.2509 | 0.68358
204.261 | 0.6837
204.271 | 0.68405
204.281 | 0.68337
204.291 | 0.68366
204.301 | 0.68416
204.311 | 0.68358
204.321 | 0.68362
204.331 | 0.68416
204.341 | 0.68391
204.351 | 0.68358
204.3611 | 0.68362
204.3711 | 0.68367
204.3811 | 0.6837
204.3911 | 0.68373
204.4011 | 0.68394
204.4111 | 0.68376
204.4211 | 0.68444
204.4311 | 0.68348
204.4411 | 0.6834
204.4511 | 0.68388
204.4612 | 0.68389
204.4712 | 0.68378
204.4812 | 0.68396
204.4912 | 0.68371
204.5012 | 0.6837
204.5112 | 0.68373
204.5212 | 0.68372
204.5312 | 0.68377
204.5412 | 0.68363
204.5512 | 0.6835
204.5613 | 0.68365
204.5713 | 0.68351
204.5813 | 0.68392
204.5913 | 0.6835
204.6013 | 0.68361
204.6113 | 0.68351
204.6213 | 0.68323
204.6313 | 0.68407
204.6413 | 0.68395
204.6513 | 0.68402
204.6614 | 0.68367
204.6714 | 0.68368
204.6814 | 0.684
204.6914 | 0.68367
204.7014 | 0.68373
204.7114 | 0.68396
204.7214 | 0.68331
204.7314 | 0.68354
204.7414 | 0.68359
204.7514 | 0.6836
204.7614 | 0.68349
204.7715 | 0.68352
204.7815 | 0.68386
204.7915 | 0.6844
204.8015 | 0.6836
204.8115 | 0.68362
204.8215 | 0.6838
204.8315 | 0.68393
204.8415 | 0.6842
204.8515 | 0.68383
204.8615 | 0.68368
204.8716 | 0.68399
204.8816 | 0.68376
204.8916 | 0.68382
204.9016 | 0.68357
204.9116 | 0.68377
204.9216 | 0.68367
204.9316 | 0.68351
204.9416 | 0.68362
204.9516 | 0.68384
204.9616 | 0.68372
204.9717 | 0.68365
204.9817 | 0.6834
204.9917 | 0.6835
205.0017 | 0.68395
205.0117 | 0.68386
205.0217 | 0.68398
205.0317 | 0.68345
205.0417 | 0.68376
205.0517 | 0.68394
205.0617 | 0.68356
205.0718 | 0.68372
205.0818 | 0.68371
205.0918 | 0.68378
205.1018 | 0.68371
205.1118 | 0.68384
205.1218 | 0.68397
205.1318 | 0.68347
205.1418 | 0.68399
205.1518 | 0.68335
205.1618 | 0.68368
205.1719 | 0.6837
205.1819 | 0.68408
205.1919 | 0.68396
205.2019 | 0.68425
205.2119 | 0.68418
205.2219 | 0.68374
205.2319 | 0.68366
205.2419 | 0.68339
205.2519 | 0.68371
205.2619 | 0.68374
205.272 | 0.68409
205.282 | 0.68382
205.292 | 0.68374
205.302 | 0.6838
205.312 | 0.68385
205.322 | 0.68345
205.332 | 0.68369
205.342 | 0.68388
205.352 | 0.6838
205.362 | 0.68393
205.3721 | 0.68428
205.3821 | 0.68408
205.3921 | 0.6837
205.4021 | 0.68398
205.4121 | 0.68379
205.4221 | 0.68379
205.4321 | 0.68408
205.4421 | 0.68384
205.4521 | 0.68396
205.4621 | 0.6836
205.4721 | 0.68372
205.4822 | 0.68404
205.4922 | 0.68412
205.5022 | 0.68399
205.5122 | 0.68425
205.5222 | 0.68411
205.5322 | 0.68398
205.5422 | 0.68348
205.5522 | 0.68339
205.5622 | 0.68374
205.5722 | 0.68417
205.5823 | 0.68376
205.5923 | 0.68375
205.6023 | 0.68377
205.6123 | 0.68354
205.6223 | 0.68389
205.6323 | 0.68365
205.6423 | 0.68381
205.6523 | 0.68383
205.6623 | 0.68376
205.6723 | 0.6838
205.6824 | 0.68404
205.6924 | 0.68364
205.7024 | 0.68383
205.7124 | 0.68373
205.7224 | 0.68371
205.7324 | 0.68411
205.7424 | 0.68417
205.7524 | 0.68406
205.7624 | 0.68428
205.7724 | 0.68398
205.7825 | 0.68399
205.7925 | 0.68389
205.8025 | 0.68417
205.8125 | 0.68439
205.8225 | 0.68419
205.8325 | 0.68383
205.8425 | 0.68428
205.8525 | 0.6839
205.8625 | 0.68348
205.8725 | 0.68428
205.8826 | 0.68449
205.8926 | 0.68391
205.9026 | 0.68426
205.9126 | 0.68402
205.9226 | 0.68452
205.9326 | 0.6842
205.9426 | 0.68433
205.9526 | 0.68436
205.9626 | 0.68421
205.9726 | 0.68399
205.9827 | 0.68416
205.9927 | 0.68483
206.0027 | 0.68426
206.0127 | 0.68387
206.0227 | 0.68391
206.0327 | 0.68399
206.0427 | 0.68401
206.0527 | 0.68407
206.0627 | 0.6842
206.0727 | 0.68426
206.0828 | 0.68469
206.0928 | 0.68405
206.1028 | 0.6849
206.1128 | 0.68479
206.1228 | 0.68413
206.1328 | 0.68411
206.1428 | 0.68415
206.1528 | 0.68383
206.1628 | 0.68391
206.1728 | 0.68412
206.1828 | 0.68426
206.1929 | 0.68396
206.2029 | 0.68419
206.2129 | 0.68397
206.2229 | 0.68429
206.2329 | 0.68406
206.2429 | 0.68398
206.2529 | 0.68402
206.2629 | 0.68407
206.2729 | 0.68479
206.2829 | 0.68435
206.293 | 0.68347
206.303 | 0.68422
206.313 | 0.6839
206.323 | 0.6837
206.333 | 0.68395
206.343 | 0.68369
206.353 | 0.68393
206.363 | 0.68418
206.373 | 0.684
206.383 | 0.68375
206.3931 | 0.68381
206.4031 | 0.68382
206.4131 | 0.68382
206.4231 | 0.68356
206.4331 | 0.68358
206.4431 | 0.68383
206.4531 | 0.68381
206.4631 | 0.68342
206.4731 | 0.68356
206.4831 | 0.68372
206.4932 | 0.68398
206.5032 | 0.68439
206.5132 | 0.68377
206.5232 | 0.68388
206.5332 | 0.68405
206.5432 | 0.68412
206.5532 | 0.68412
206.5632 | 0.68368
206.5732 | 0.68378
206.5832 | 0.68399
206.5933 | 0.68359
206.6033 | 0.68364
206.6133 | 0.68396
206.6233 | 0.68397
206.6333 | 0.68342
206.6433 | 0.68367
206.6533 | 0.68341
206.6633 | 0.68368
206.6733 | 0.68323
206.6833 | 0.68367
206.6933 | 0.68356
206.7034 | 0.68338
206.7134 | 0.68366
206.7234 | 0.68375
206.7334 | 0.68372
206.7434 | 0.68378
206.7534 | 0.68358
206.7634 | 0.68383
206.7734 | 0.68337
206.7834 | 0.68362
206.7934 | 0.68342
206.8035 | 0.68359
206.8135 | 0.68342
206.8235 | 0.68344
206.8335 | 0.68331
206.8435 | 0.68391
206.8535 | 0.6837
206.8635 | 0.68431
206.8735 | 0.68393
206.8835 | 0.68468
206.8935 | 0.68441
206.9036 | 0.68414
206.9136 | 0.68376
206.9236 | 0.6844
206.9336 | 0.68354
206.9436 | 0.68331
206.9536 | 0.68396
206.9636 | 0.68413
206.9736 | 0.68367
206.9836 | 0.68358
206.9936 | 0.68355
207.0037 | 0.68388
207.0137 | 0.68349
207.0237 | 0.68342
207.0337 | 0.6835
207.0437 | 0.68397
207.0537 | 0.68383
207.0637 | 0.6832
207.0737 | 0.68329
207.0837 | 0.6835
207.0937 | 0.68287
207.1038 | 0.68287
207.1138 | 0.68368
207.1238 | 0.68302
207.1338 | 0.68303
207.1438 | 0.68377
207.1538 | 0.68323
207.1638 | 0.68376
207.1738 | 0.68323
207.1838 | 0.68357
207.1938 | 0.68395
207.2039 | 0.68302
207.2139 | 0.68281
207.2239 | 0.68318
207.2339 | 0.68301
207.2439 | 0.68306
207.2539 | 0.68332
207.2639 | 0.68374
207.2739 | 0.68333
207.2839 | 0.68376
207.2939 | 0.68334
207.3039 | 0.68342
207.314 | 0.68352
207.324 | 0.68343
207.334 | 0.68331
207.344 | 0.68342
207.354 | 0.68369
207.364 | 0.68338
207.374 | 0.6832
207.384 | 0.68354
207.394 | 0.68365
207.404 | 0.68334
207.4141 | 0.68367
207.4241 | 0.68353
207.4341 | 0.68369
207.4441 | 0.68386
207.4541 | 0.68367
207.4641 | 0.68358
207.4741 | 0.68327
207.4841 | 0.68328
207.4941 | 0.68321
207.5041 | 0.68345
207.5142 | 0.68359
207.5242 | 0.68365
207.5342 | 0.68342
207.5442 | 0.68357
207.5542 | 0.68353
207.5642 | 0.68338
207.5742 | 0.68309
207.5842 | 0.68344
207.5942 | 0.68306
207.6042 | 0.68327
207.6143 | 0.68332
207.6243 | 0.68327
207.6343 | 0.68312
207.6443 | 0.68331
207.6543 | 0.68315
207.6643 | 0.68352
207.6743 | 0.68332
207.6843 | 0.68403
207.6943 | 0.68342
207.7043 | 0.68355
207.7144 | 0.68297
207.7244 | 0.68337
207.7344 | 0.68366
207.7444 | 0.68403
207.7544 | 0.68389
207.7644 | 0.68367
207.7744 | 0.68359
207.7844 | 0.68427
207.7944 | 0.68288
207.8044 | 0.68351
207.8145 | 0.68336
207.8245 | 0.6836
207.8345 | 0.6834
207.8445 | 0.68334
207.8545 | 0.68357
207.8645 | 0.68344
207.8745 | 0.68304
207.8845 | 0.68333
207.8945 | 0.68314
207.9045 | 0.68354
207.9146 | 0.68309
207.9246 | 0.68331
207.9346 | 0.68289
207.9446 | 0.68381
207.9546 | 0.68403
207.9646 | 0.6836
207.9746 | 0.68325
207.9846 | 0.68351
207.9946 | 0.6831
208.0046 | 0.68379
208.0146 | 0.68331
208.0247 | 0.68364
208.0347 | 0.68352
208.0447 | 0.68392
208.0547 | 0.68366
208.0647 | 0.6835
208.0747 | 0.68343
208.0847 | 0.68366
208.0947 | 0.68315
208.1047 | 0.68355
208.1147 | 0.68323
208.1248 | 0.68325
208.1348 | 0.6832
208.1448 | 0.68377
208.1548 | 0.68339
208.1648 | 0.6836
208.1748 | 0.68319
208.1848 | 0.68363
208.1948 | 0.68331
208.2048 | 0.68397
208.2148 | 0.6834
208.2249 | 0.6834
208.2349 | 0.68353
208.2449 | 0.68327
208.2549 | 0.68378
208.2649 | 0.68374
208.2749 | 0.68316
208.2849 | 0.68373
208.2949 | 0.68303
208.3049 | 0.68383
208.3149 | 0.68283
208.325 | 0.68316
208.335 | 0.68287
208.345 | 0.68311
208.355 | 0.68255
208.365 | 0.68308
208.375 | 0.6828
208.385 | 0.68326
208.395 | 0.68303
208.405 | 0.6832
208.415 | 0.68326
208.4251 | 0.68278
208.4351 | 0.68272
208.4451 | 0.68308
208.4551 | 0.68281
208.4651 | 0.68316
208.4751 | 0.68287
208.4851 | 0.6831
208.4951 | 0.68254
208.5051 | 0.68288
208.5151 | 0.68285
208.5252 | 0.68324
208.5352 | 0.68317
208.5452 | 0.68395
208.5552 | 0.68304
208.5652 | 0.68315
208.5752 | 0.68282
208.5852 | 0.68335
208.5952 | 0.68301
208.6052 | 0.68311
208.6152 | 0.68264
208.6253 | 0.68359
208.6353 | 0.68309
208.6453 | 0.68311
208.6553 | 0.68251
208.6653 | 0.68272
208.6753 | 0.6831
208.6853 | 0.68329
208.6953 | 0.68255
208.7053 | 0.68355
208.7153 | 0.68317
208.7253 | 0.68296
208.7354 | 0.68293
208.7454 | 0.68322
208.7554 | 0.68304
208.7654 | 0.68289
208.7754 | 0.68286
208.7854 | 0.68298
208.7954 | 0.68277
208.8054 | 0.68304
208.8154 | 0.68239
208.8254 | 0.68277
208.8355 | 0.68267
208.8455 | 0.68286
208.8555 | 0.68281
208.8655 | 0.68337
208.8755 | 0.68284
208.8855 | 0.68285
208.8955 | 0.68262
208.9055 | 0.68315
208.9155 | 0.6829
208.9255 | 0.68261
208.9356 | 0.68245
208.9456 | 0.68324
208.9556 | 0.6829
208.9656 | 0.683
208.9756 | 0.68278
208.9856 | 0.68316
208.9956 | 0.68278
209.0056 | 0.68284
209.0156 | 0.68296
209.0256 | 0.68289
209.0357 | 0.68254
209.0457 | 0.68308
209.0557 | 0.68273
209.0657 | 0.68339
209.0757 | 0.68294
209.0857 | 0.6833
209.0957 | 0.68238
209.1057 | 0.68302
209.1157 | 0.68254
209.1257 | 0.68311
209.1358 | 0.68226
209.1458 | 0.68331
209.1558 | 0.68268
209.1658 | 0.68292
209.1758 | 0.6825
209.1858 | 0.68292
209.1958 | 0.68282
209.2058 | 0.68314
209.2158 | 0.68284
209.2258 | 0.68256
209.2359 | 0.68258
209.2459 | 0.68286
209.2559 | 0.68243
209.2659 | 0.68287
209.2759 | 0.6827
209.2859 | 0.68265
209.2959 | 0.68261
209.3059 | 0.68338
209.3159 | 0.68258
209.3259 | 0.68289
209.336 | 0.68241
209.346 | 0.68273
209.356 | 0.68229
209.366 | 0.68271
209.376 | 0.6827
209.386 | 0.68322
209.396 | 0.6829
209.406 | 0.68313
209.416 | 0.6824
209.426 | 0.68329
209.436 | 0.6825
209.4461 | 0.68316
209.4561 | 0.68272
209.4661 | 0.68312
209.4761 | 0.68261
209.4861 | 0.68342
209.4961 | 0.68263
209.5061 | 0.68293
209.5161 | 0.68257
209.5261 | 0.68289
209.5361 | 0.68245
209.5462 | 0.68286
209.5562 | 0.68256
209.5662 | 0.68296
209.5762 | 0.68282
209.5862 | 0.68364
209.5962 | 0.68318
209.6062 | 0.68338
209.6162 | 0.6823
209.6262 | 0.68274
209.6362 | 0.68254
209.6463 | 0.68243
209.6563 | 0.68276
209.6663 | 0.68302
209.6763 | 0.68294
209.6863 | 0.68313
209.6963 | 0.68262
209.7063 | 0.68333
209.7163 | 0.68239
209.7263 | 0.68318
209.7363 | 0.68237
209.7464 | 0.68297
209.7564 | 0.68269
209.7664 | 0.68294
209.7764 | 0.68262
209.7864 | 0.68292
209.7964 | 0.68265
209.8064 | 0.68318
209.8164 | 0.68292
209.8264 | 0.68337
209.8364 | 0.68276
209.8465 | 0.68302
209.8565 | 0.68228
209.8665 | 0.68255
209.8765 | 0.68257
209.8865 | 0.68262
209.8965 | 0.68258
209.9065 | 0.68283
209.9165 | 0.68236
209.9265 | 0.68242
209.9365 | 0.68237
209.9466 | 0.68218
209.9566 | 0.68166
209.9666 | 0.6825
209.9766 | 0.68189
209.9866 | 0.68285
209.9966 | 0.68228
210.0066 | 0.68266
210.0166 | 0.68236
210.0266 | 0.6826
210.0366 | 0.68162
210.0467 | 0.68287
210.0567 | 0.68204
210.0667 | 0.68271
210.0767 | 0.68217
210.0867 | 0.68281
210.0967 | 0.6822
210.1067 | 0.6828
210.1167 | 0.68272
210.1267 | 0.68249
210.1367 | 0.68197
210.1467 | 0.68308
210.1568 | 0.68288
210.1668 | 0.68242
210.1768 | 0.68278
210.1868 | 0.68298
210.1968 | 0.68241
210.2068 | 0.68312
210.2168 | 0.68225
210.2268 | 0.68321
210.2368 | 0.68298
210.2468 | 0.68324
210.2569 | 0.68252
210.2669 | 0.68291
210.2769 | 0.68226
210.2869 | 0.68277
210.2969 | 0.68242
210.3069 | 0.68333
210.3169 | 0.68291
210.3269 | 0.68296
210.3369 | 0.68241
210.3469 | 0.6828
210.357 | 0.68226
210.367 | 0.68316
210.377 | 0.68205
210.387 | 0.68286
210.397 | 0.68236
210.407 | 0.68269
210.417 | 0.68232
210.427 | 0.68302
210.437 | 0.68234
210.447 | 0.68285
210.4571 | 0.68259
210.4671 | 0.68336
210.4771 | 0.68268
210.4871 | 0.68279
210.4971 | 0.68262
210.5071 | 0.68308
210.5171 | 0.6827
210.5271 | 0.68255
210.5371 | 0.68246
210.5471 | 0.68283
210.5572 | 0.68228
210.5672 | 0.68281
210.5772 | 0.68269
210.5872 | 0.68306
210.5972 | 0.68234
210.6072 | 0.68272
210.6172 | 0.68243
210.6272 | 0.68294
210.6372 | 0.6821
210.6472 | 0.68294
210.6573 | 0.68219
210.6673 | 0.68331
210.6773 | 0.68232
210.6873 | 0.68282
210.6973 | 0.68255
210.7073 | 0.68315
210.7173 | 0.68249
210.7273 | 0.68264
210.7373 | 0.68265
210.7473 | 0.68301
210.7574 | 0.68244
210.7674 | 0.683
210.7774 | 0.68259
210.7874 | 0.68302
210.7974 | 0.6825
210.8074 | 0.68317
210.8174 | 0.68225
210.8274 | 0.68312
210.8374 | 0.6827
210.8474 | 0.68312
210.8575 | 0.68252
210.8675 | 0.68342
210.8775 | 0.68234
210.8875 | 0.68285
210.8975 | 0.68245
210.9075 | 0.6833
210.9175 | 0.6827
210.9275 | 0.68289
210.9375 | 0.68256
210.9475 | 0.68315
210.9575 | 0.68223
210.9676 | 0.6832
210.9776 | 0.68241
210.9876 | 0.68283
210.9976 | 0.68262
211.0076 | 0.68296
211.0176 | 0.68257
211.0276 | 0.68346
211.0376 | 0.68306
211.0476 | 0.68315
211.0576 | 0.68265
211.0677 | 0.68319
211.0777 | 0.68239
211.0877 | 0.68326
211.0977 | 0.68263
211.1077 | 0.68287
211.1177 | 0.68258
211.1277 | 0.6828
211.1377 | 0.68249
211.1477 | 0.68306
211.1577 | 0.68313
211.1678 | 0.68308
211.1778 | 0.68264
211.1878 | 0.68309
211.1978 | 0.68265
211.2078 | 0.68318
211.2178 | 0.68266
211.2278 | 0.68318
211.2378 | 0.6829
211.2478 | 0.68285
211.2578 | 0.68258
211.2679 | 0.6831
211.2779 | 0.68241
211.2879 | 0.68277
211.2979 | 0.68227
211.3079 | 0.68311
211.3179 | 0.68234
211.3279 | 0.68315
211.3379 | 0.68257
211.3479 | 0.68284
211.3579 | 0.68223
211.368 | 0.68298
211.378 | 0.68247
211.388 | 0.68276
211.398 | 0.68235
211.408 | 0.68269
211.418 | 0.6819
211.428 | 0.68306
211.438 | 0.68185
211.448 | 0.68229
211.458 | 0.68174
211.4681 | 0.68263
211.4781 | 0.68238
211.4881 | 0.68294
211.4981 | 0.68228
211.5081 | 0.68364
211.5181 | 0.68287
211.5281 | 0.68258
211.5381 | 0.68209
211.5481 | 0.68315
211.5581 | 0.68213
211.5681 | 0.68297
211.5782 | 0.68249
211.5882 | 0.68313
211.5982 | 0.68234
211.6082 | 0.68271
211.6182 | 0.68188
211.6282 | 0.68287
211.6382 | 0.68212
211.6482 | 0.68314
211.6582 | 0.68261
211.6682 | 0.68332
211.6783 | 0.68225
211.6883 | 0.68252
211.6983 | 0.68201
211.7083 | 0.68273
211.7183 | 0.68221
211.7283 | 0.68257
211.7383 | 0.68248
211.7483 | 0.68306
211.7583 | 0.68204
211.7683 | 0.68238
211.7784 | 0.68233
211.7884 | 0.68348
211.7984 | 0.68232
211.8084 | 0.6828
211.8184 | 0.6829
211.8284 | 0.68284
211.8384 | 0.68243
211.8484 | 0.68326
211.8584 | 0.68222
211.8684 | 0.6836
211.8785 | 0.68255
211.8885 | 0.68351
211.8985 | 0.68249
211.9085 | 0.68347
211.9185 | 0.68234
211.9285 | 0.68306
211.9385 | 0.68249
211.9485 | 0.68297
211.9585 | 0.68239
211.9685 | 0.68337
211.9786 | 0.68252
211.9886 | 0.6835
211.9986 | 0.68299
212.0086 | 0.68344
212.0186 | 0.68251
212.0286 | 0.68361
212.0386 | 0.68265
212.0486 | 0.68338
212.0586 | 0.68281
212.0686 | 0.68335
212.0787 | 0.68283
212.0887 | 0.6833
212.0987 | 0.68306
212.1087 | 0.68342
212.1187 | 0.68265
212.1287 | 0.6831
212.1387 | 0.68284
212.1487 | 0.68343
212.1587 | 0.68231
212.1687 | 0.68316
212.1788 | 0.68291
212.1888 | 0.68329
212.1988 | 0.68243
212.2088 | 0.68331
212.2188 | 0.6825
212.2288 | 0.68338
212.2388 | 0.68213
212.2488 | 0.68323
212.2588 | 0.68243
212.2688 | 0.68345
212.2788 | 0.68232
212.2889 | 0.68346
212.2989 | 0.68273
212.3089 | 0.68306
212.3189 | 0.68257
212.3289 | 0.6835
212.3389 | 0.68331
212.3489 | 0.68349
212.3589 | 0.68253
212.3689 | 0.68333
212.3789 | 0.68212
212.389 | 0.68294
212.399 | 0.68266
212.409 | 0.68323
212.419 | 0.68231
212.429 | 0.68286
212.439 | 0.68251
212.449 | 0.68316
212.459 | 0.6827
212.469 | 0.68288
212.479 | 0.68196
212.4891 | 0.68268
212.4991 | 0.68238
212.5091 | 0.68314
212.5191 | 0.68247
212.5291 | 0.68328
212.5391 | 0.68228
212.5491 | 0.68274
212.5591 | 0.6822
212.5691 | 0.68261
212.5791 | 0.68191
212.5892 | 0.68283
212.5992 | 0.68217
212.6092 | 0.68285
212.6192 | 0.68233
212.6292 | 0.68275
212.6392 | 0.68229
212.6492 | 0.68295
212.6592 | 0.68237
212.6692 | 0.68295
212.6792 | 0.68231
212.6893 | 0.68277
212.6993 | 0.68197
212.7093 | 0.6826
212.7193 | 0.68197
212.7293 | 0.6826
212.7393 | 0.68205
212.7493 | 0.68279
212.7593 | 0.68222
212.7693 | 0.68306
212.7793 | 0.68235
212.7894 | 0.683
212.7994 | 0.68196
212.8094 | 0.68321
212.8194 | 0.68237
212.8294 | 0.68256
212.8394 | 0.68219
212.8494 | 0.68257
212.8594 | 0.68208
212.8694 | 0.68315
212.8794 | 0.68271
212.8895 | 0.68332
212.8995 | 0.68243
212.9095 | 0.68265
212.9195 | 0.68228
212.9295 | 0.68235
212.9395 | 0.68178
212.9495 | 0.68251
212.9595 | 0.68202
212.9695 | 0.68284
212.9795 | 0.68222
212.9895 | 0.68309
212.9996 | 0.68222
213.0096 | 0.68257
213.0196 | 0.682
213.0296 | 0.68287
213.0396 | 0.68226
213.0496 | 0.6828
213.0596 | 0.68239
213.0696 | 0.68285
213.0796 | 0.68198
213.0896 | 0.68253
213.0997 | 0.6826
213.1097 | 0.68299
213.1197 | 0.68239
213.1297 | 0.68277
213.1397 | 0.68184
213.1497 | 0.68275
213.1597 | 0.68229
213.1697 | 0.68293
213.1797 | 0.68245
213.1897 | 0.68339
213.1998 | 0.68259
213.2098 | 0.68274
213.2198 | 0.68231
213.2298 | 0.68252
213.2398 | 0.68223
213.2498 | 0.68297
213.2598 | 0.6826
213.2698 | 0.68307
213.2798 | 0.6827
213.2898 | 0.68284
213.2999 | 0.68247
213.3099 | 0.68301
213.3199 | 0.68238
213.3299 | 0.68249
213.3399 | 0.68215
213.3499 | 0.68297
213.3599 | 0.6821
213.3699 | 0.68286
213.3799 | 0.68208
213.3899 | 0.68304
213.4 | 0.68242
213.41 | 0.68252
213.42 | 0.68239
213.43 | 0.68296
213.44 | 0.68224
213.45 | 0.68248
213.46 | 0.68205
213.47 | 0.68269
213.48 | 0.68197
213.49 | 0.68252
213.5001 | 0.68221
213.5101 | 0.6826
213.5201 | 0.68208
213.5301 | 0.68248
213.5401 | 0.68196
213.5501 | 0.68219
213.5601 | 0.68213
213.5701 | 0.68281
213.5801 | 0.68222
213.5901 | 0.68314
213.6002 | 0.6822
213.6102 | 0.68288
213.6202 | 0.68233
213.6302 | 0.68275
213.6402 | 0.68218
213.6502 | 0.68294
213.6602 | 0.68252
213.6702 | 0.68318
213.6802 | 0.68265
213.6902 | 0.68332
213.7002 | 0.68231
213.7103 | 0.68251
213.7203 | 0.6819
213.7303 | 0.68248
213.7403 | 0.68217
213.7503 | 0.68284
213.7603 | 0.68289
213.7703 | 0.68299
213.7803 | 0.68246
213.7903 | 0.6825
213.8003 | 0.68177
213.8104 | 0.68274
213.8204 | 0.68238
213.8304 | 0.68298
213.8404 | 0.68253
213.8504 | 0.68358
213.8604 | 0.68222
213.8704 | 0.6829
213.8804 | 0.68222
213.8904 | 0.68271
213.9004 | 0.68302
213.9105 | 0.6831
213.9205 | 0.68196
213.9305 | 0.68207
213.9405 | 0.68195
213.9505 | 0.68268
213.9605 | 0.68209
213.9705 | 0.68285
213.9805 | 0.68222
213.9905 | 0.68265
214.0005 | 0.68211
214.0106 | 0.68264
214.0206 | 0.68242
214.0306 | 0.68232
214.0406 | 0.6822
214.0506 | 0.68289
214.0606 | 0.68232
214.0706 | 0.68277
214.0806 | 0.6824
214.0906 | 0.68331
214.1006 | 0.68241
214.1107 | 0.68259
214.1207 | 0.68235
214.1307 | 0.68241
214.1407 | 0.68244
214.1507 | 0.68284
214.1607 | 0.68224
214.1707 | 0.68306
214.1807 | 0.68252
214.1907 | 0.68282
214.2007 | 0.68267
214.2108 | 0.68323
214.2208 | 0.68258
214.2308 | 0.68322
214.2408 | 0.68256
214.2508 | 0.68336
214.2608 | 0.6823
214.2708 | 0.68264
214.2808 | 0.68246
214.2908 | 0.68319
214.3008 | 0.68272
214.3109 | 0.68332
214.3209 | 0.68277
214.3309 | 0.68334
214.3409 | 0.6827
214.3509 | 0.68251
214.3609 | 0.68219
214.3709 | 0.68319
214.3809 | 0.68243
214.3909 | 0.68275
214.4009 | 0.68311
214.411 | 0.68327
214.421 | 0.68271
214.431 | 0.68258
214.441 | 0.68279
214.451 | 0.68255
214.461 | 0.68205
214.471 | 0.6828
214.481 | 0.6824
214.491 | 0.68273
214.501 | 0.68247
214.511 | 0.68311
214.5211 | 0.68225
214.5311 | 0.6827
214.5411 | 0.68243
214.5511 | 0.68302
214.5611 | 0.68239
214.5711 | 0.68278
214.5811 | 0.68257
214.5911 | 0.6832
214.6011 | 0.68241
214.6111 | 0.68284
214.6212 | 0.68259
214.6312 | 0.68275
214.6412 | 0.68266
214.6512 | 0.68288
214.6612 | 0.68235
214.6712 | 0.68272
214.6812 | 0.68262
214.6912 | 0.6831
214.7012 | 0.68276
214.7112 | 0.6826
214.7213 | 0.68228
214.7313 | 0.68245
214.7413 | 0.68216
214.7513 | 0.6826
214.7613 | 0.6827
214.7713 | 0.68275
214.7813 | 0.68239
214.7913 | 0.68284
214.8013 | 0.68229
214.8113 | 0.68288
214.8214 | 0.6824
214.8314 | 0.68252
214.8414 | 0.68225
214.8514 | 0.68249
214.8614 | 0.68186
214.8714 | 0.68236
214.8814 | 0.6821
214.8914 | 0.68252
214.9014 | 0.6825
214.9114 | 0.68302
214.9215 | 0.68233
214.9315 | 0.68253
214.9415 | 0.68239
214.9515 | 0.6827
214.9615 | 0.68196
214.9715 | 0.68234
214.9815 | 0.68238
214.9915 | 0.6827
215.0015 | 0.68225
215.0115 | 0.68266
215.0216 | 0.68212
215.0316 | 0.6828
215.0416 | 0.68283
215.0516 | 0.68303
215.0616 | 0.68275
215.0716 | 0.6825
215.0816 | 0.6824
215.0916 | 0.68231
215.1016 | 0.68234
215.1116 | 0.68264
215.1216 | 0.6826
215.1317 | 0.68243
215.1417 | 0.68259
215.1517 | 0.68261
215.1617 | 0.68252
215.1717 | 0.68265
215.1817 | 0.68242
215.1917 | 0.68266
215.2017 | 0.68259
215.2117 | 0.68228
215.2217 | 0.68272
215.2318 | 0.68243
215.2418 | 0.68256
215.2518 | 0.68236
215.2618 | 0.68208
215.2718 | 0.68271
215.2818 | 0.68269
215.2918 | 0.68261
215.3018 | 0.68233
215.3118 | 0.68271
215.3218 | 0.68324
215.3319 | 0.68263
215.3419 | 0.68218
215.3519 | 0.68287
215.3619 | 0.68281
215.3719 | 0.68271
215.3819 | 0.68269
215.3919 | 0.68239
215.4019 | 0.68251
215.4119 | 0.68249
215.4219 | 0.68251
215.432 | 0.68258
215.442 | 0.68221
215.452 | 0.68286
215.462 | 0.68221
215.472 | 0.68227
215.482 | 0.68251
215.492 | 0.68216
215.502 | 0.68232
215.512 | 0.68264
215.522 | 0.6823
215.5321 | 0.68272
215.5421 | 0.68246
215.5521 | 0.68265
215.5621 | 0.68294
215.5721 | 0.68265
215.5821 | 0.6824
215.5921 | 0.68295
215.6021 | 0.68234
215.6121 | 0.68265
215.6221 | 0.6827
215.6322 | 0.68263
215.6422 | 0.68247
215.6522 | 0.68245
215.6622 | 0.68239
215.6722 | 0.68244
215.6822 | 0.68224
215.6922 | 0.68238
215.7022 | 0.68289
215.7122 | 0.68246
215.7222 | 0.68259
215.7323 | 0.68242
215.7423 | 0.68204
215.7523 | 0.6824
215.7623 | 0.68242
215.7723 | 0.68243
215.7823 | 0.68239
215.7923 | 0.68281
215.8023 | 0.68239
215.8123 | 0.68268
215.8223 | 0.68246
215.8323 | 0.68236
215.8424 | 0.68245
215.8524 | 0.68243
215.8624 | 0.68206
215.8724 | 0.68251
215.8824 | 0.68233
215.8924 | 0.68231
215.9024 | 0.68256
215.9124 | 0.68225
215.9224 | 0.68211
215.9324 | 0.68207
215.9425 | 0.68211
215.9525 | 0.68197
215.9625 | 0.68195
215.9725 | 0.68216
215.9825 | 0.68238
215.9925 | 0.68259
216.0025 | 0.68223
216.0125 | 0.6822
216.0225 | 0.68271
216.0325 | 0.68224
216.0426 | 0.68227
216.0526 | 0.68243
216.0626 | 0.68213
216.0726 | 0.68239
216.0826 | 0.68228
216.0926 | 0.68193
216.1026 | 0.68199
216.1126 | 0.68201
216.1226 | 0.682
216.1326 | 0.68227
216.1427 | 0.68245
216.1527 | 0.68257
216.1627 | 0.68215
216.1727 | 0.68239
216.1827 | 0.6826
216.1927 | 0.68239
216.2027 | 0.68241
216.2127 | 0.68235
216.2227 | 0.6827
216.2327 | 0.68229
216.2428 | 0.6822
216.2528 | 0.68223
216.2628 | 0.68239
216.2728 | 0.68217
216.2828 | 0.68249
216.2928 | 0.68229
216.3028 | 0.68254
216.3128 | 0.68255
216.3228 | 0.68311
216.3328 | 0.68211
216.3429 | 0.68257
216.3529 | 0.68193
216.3629 | 0.6819
216.3729 | 0.68248
216.3829 | 0.68233
216.3929 | 0.68241
216.4029 | 0.68189
216.4129 | 0.68188
216.4229 | 0.68174
216.4329 | 0.68184
216.443 | 0.68225
216.453 | 0.68192
216.463 | 0.68204
216.473 | 0.68201
216.483 | 0.68214
216.493 | 0.68268
216.503 | 0.68259
216.513 | 0.68195
216.523 | 0.68232
216.533 | 0.68214
216.543 | 0.68238
216.5531 | 0.68194
216.5631 | 0.68198
216.5731 | 0.68191
216.5831 | 0.6823
216.5931 | 0.68169
216.6031 | 0.68211
216.6131 | 0.68212
216.6231 | 0.68273
216.6331 | 0.68197
216.6431 | 0.68219
216.6532 | 0.68194
216.6632 | 0.68212
216.6732 | 0.68161
216.6832 | 0.682
216.6932 | 0.68175
216.7032 | 0.68217
216.7132 | 0.68183
216.7232 | 0.68224
216.7332 | 0.68173
216.7432 | 0.68202
216.7533 | 0.68211
216.7633 | 0.68205
216.7733 | 0.68194
216.7833 | 0.68185
216.7933 | 0.68202
216.8033 | 0.68203
216.8133 | 0.6817
216.8233 | 0.68202
216.8333 | 0.68151
216.8433 | 0.68162
216.8534 | 0.68184
216.8634 | 0.68229
216.8734 | 0.68182
216.8834 | 0.68219
216.8934 | 0.68161
216.9034 | 0.68206
216.9134 | 0.68155
216.9234 | 0.6822
216.9334 | 0.68183
216.9434 | 0.6822
216.9535 | 0.68194
216.9635 | 0.68183
216.9735 | 0.68173
216.9835 | 0.68209
216.9935 | 0.68195
217.0035 | 0.68219
217.0135 | 0.682
217.0235 | 0.68195
217.0335 | 0.68183
217.0435 | 0.68216
217.0536 | 0.68174
217.0636 | 0.68205
217.0736 | 0.68205
217.0836 | 0.68161
217.0936 | 0.68141
217.1036 | 0.6823
217.1136 | 0.68223
217.1236 | 0.68252
217.1336 | 0.68225
217.1436 | 0.6819
217.1536 | 0.68178
217.1637 | 0.68199
217.1737 | 0.68175
217.1837 | 0.68193
217.1937 | 0.68217
217.2037 | 0.68251
217.2137 | 0.68182
217.2237 | 0.68192
217.2337 | 0.6816
217.2437 | 0.6814
217.2537 | 0.68159
217.2638 | 0.68205
217.2738 | 0.68191
217.2838 | 0.68193
217.2938 | 0.68184
217.3038 | 0.68194
217.3138 | 0.68143
217.3238 | 0.68154
217.3338 | 0.68121
217.3438 | 0.68178
217.3538 | 0.68131
217.3639 | 0.68177
217.3739 | 0.68145
217.3839 | 0.68167
217.3939 | 0.6821
217.4039 | 0.68235
217.4139 | 0.68148
217.4239 | 0.68205
217.4339 | 0.68151
217.4439 | 0.68188
217.4539 | 0.68118
217.464 | 0.68173
217.474 | 0.68139
217.484 | 0.68213
217.494 | 0.68131
217.504 | 0.68146
217.514 | 0.68159
217.524 | 0.68157
217.534 | 0.68178
217.544 | 0.68151
217.554 | 0.68147
217.5641 | 0.6818
217.5741 | 0.68141
217.5841 | 0.68218
217.5941 | 0.68153
217.6041 | 0.68122
217.6141 | 0.68153
217.6241 | 0.68156
217.6341 | 0.6814
217.6441 | 0.68211
217.6541 | 0.68111
217.6642 | 0.6821
217.6742 | 0.68212
217.6842 | 0.68174
217.6942 | 0.68185
217.7042 | 0.6816
217.7142 | 0.68159
217.7242 | 0.68214
217.7342 | 0.68157
217.7442 | 0.68232
217.7542 | 0.68218
217.7643 | 0.68242
217.7743 | 0.68123
217.7843 | 0.68194
217.7943 | 0.68187
217.8043 | 0.68223
217.8143 | 0.68126
217.8243 | 0.68199
217.8343 | 0.68142
217.8443 | 0.68206
217.8543 | 0.6816
217.8644 | 0.68215
217.8744 | 0.68193
217.8844 | 0.68169
217.8944 | 0.68105
217.9044 | 0.68171
217.9144 | 0.68148
217.9244 | 0.68172
217.9344 | 0.68135
217.9444 | 0.68218
217.9544 | 0.68188
217.9644 | 0.68157
217.9745 | 0.68114
217.9845 | 0.68174
217.9945 | 0.6815
218.0045 | 0.68168
218.0145 | 0.68119
218.0245 | 0.68147
218.0345 | 0.68137
218.0445 | 0.68176
218.0545 | 0.68171
218.0645 | 0.68186
218.0746 | 0.68169
218.0846 | 0.68167
218.0946 | 0.68119
218.1046 | 0.68172
218.1146 | 0.68119
218.1246 | 0.68135
218.1346 | 0.68123
218.1446 | 0.68176
218.1546 | 0.68162
218.1646 | 0.68202
218.1747 | 0.68124
218.1847 | 0.6815
218.1947 | 0.6811
218.2047 | 0.68165
218.2147 | 0.6812
218.2247 | 0.68227
218.2347 | 0.6814
218.2447 | 0.68219
218.2547 | 0.68163
218.2647 | 0.68204
218.2748 | 0.68138
218.2848 | 0.6822
218.2948 | 0.68173
218.3048 | 0.68233
218.3148 | 0.68187
218.3248 | 0.68197
218.3348 | 0.68092
218.3448 | 0.68196
218.3548 | 0.68127
218.3648 | 0.68137
218.3749 | 0.68109
218.3849 | 0.68209
218.3949 | 0.6817
218.4049 | 0.68163
218.4149 | 0.68095
218.4249 | 0.68173
218.4349 | 0.6813
218.4449 | 0.68203
218.4549 | 0.68135
218.4649 | 0.68217
218.475 | 0.68135
218.485 | 0.6817
218.495 | 0.68106
218.505 | 0.68197
218.515 | 0.68132
218.525 | 0.68166
218.535 | 0.68151
218.545 | 0.68204
218.555 | 0.68155
218.565 | 0.68172
218.575 | 0.6814
218.5851 | 0.68115
218.5951 | 0.68124
218.6051 | 0.68167
218.6151 | 0.68167
218.6251 | 0.6818
218.6351 | 0.68065
218.6451 | 0.68151
218.6551 | 0.68096
218.6651 | 0.6814
218.6751 | 0.68127
218.6852 | 0.68173
218.6952 | 0.68191
218.7052 | 0.68166
218.7152 | 0.68136
218.7252 | 0.68189
218.7352 | 0.68123
218.7452 | 0.68161
218.7552 | 0.68143
218.7652 | 0.68154
218.7752 | 0.6812
218.7853 | 0.68164
218.7953 | 0.68106
218.8053 | 0.6821
218.8153 | 0.68116
218.8253 | 0.68151
218.8353 | 0.68109
218.8453 | 0.68163
218.8553 | 0.6811
218.8653 | 0.68194
218.8753 | 0.68115
218.8854 | 0.68207
218.8954 | 0.68166
218.9054 | 0.68156
218.9154 | 0.68157
218.9254 | 0.68134
218.9354 | 0.68061
218.9454 | 0.68132
218.9554 | 0.68119
218.9654 | 0.68215
218.9754 | 0.6813
218.9855 | 0.6819
218.9955 | 0.68072
219.0055 | 0.68159
219.0155 | 0.68101
219.0255 | 0.68152
219.0355 | 0.68146
219.0455 | 0.68151
219.0555 | 0.68085
219.0655 | 0.68143
219.0755 | 0.68087
219.0856 | 0.68124
219.0956 | 0.68082
219.1056 | 0.68166
219.1156 | 0.68123
219.1256 | 0.68142
219.1356 | 0.68133
219.1456 | 0.68168
219.1556 | 0.68148
219.1656 | 0.68174
219.1756 | 0.68136
219.1856 | 0.68186
219.1957 | 0.68146
219.2057 | 0.68208
219.2157 | 0.68125
219.2257 | 0.68195
219.2357 | 0.68142
219.2457 | 0.68172
219.2557 | 0.68138
219.2657 | 0.68214
219.2757 | 0.6811
219.2857 | 0.68219
219.2958 | 0.68175
219.3058 | 0.6819
219.3158 | 0.68145
219.3258 | 0.68194
219.3358 | 0.68165
219.3458 | 0.68207
219.3558 | 0.68135
219.3658 | 0.68198
219.3758 | 0.68125
219.3858 | 0.68169
219.3959 | 0.68111
219.4059 | 0.68137
219.4159 | 0.68113
219.4259 | 0.68182
219.4359 | 0.68107
219.4459 | 0.68177
219.4559 | 0.68098
219.4659 | 0.68138
219.4759 | 0.68111
219.4859 | 0.68143
219.496 | 0.68079
219.506 | 0.68179
219.516 | 0.68139
219.526 | 0.68138
219.536 | 0.68129
219.546 | 0.68151
219.556 | 0.68088
219.566 | 0.6816
219.576 | 0.68061
219.586 | 0.6816
219.5961 | 0.68096
219.6061 | 0.68125
219.6161 | 0.68118
219.6261 | 0.68215
219.6361 | 0.68121
219.6461 | 0.68177
219.6561 | 0.68079
219.6661 | 0.68145
219.6761 | 0.68109
219.6861 | 0.68143
219.6962 | 0.68122
219.7062 | 0.68115
219.7162 | 0.68104
219.7262 | 0.68121
219.7362 | 0.68076
219.7462 | 0.68195
219.7562 | 0.68074
219.7662 | 0.6815
219.7762 | 0.68083
219.7862 | 0.68197
219.7962 | 0.68056
219.8063 | 0.6812
219.8163 | 0.68055
219.8263 | 0.68143
219.8363 | 0.68066
219.8463 | 0.68136
219.8563 | 0.68078
219.8663 | 0.68126
219.8763 | 0.68071
219.8863 | 0.68144
219.8963 | 0.68155
219.9064 | 0.68209
219.9164 | 0.68089
219.9264 | 0.68149
219.9364 | 0.68138
219.9464 | 0.68157
219.9564 | 0.68086
219.9664 | 0.68164
219.9764 | 0.68101
219.9864 | 0.68153
219.9964 | 0.68119
220.0065 | 0.68157
220.0165 | 0.68056
220.0265 | 0.68129
220.0365 | 0.68056
220.0465 | 0.68127
220.0565 | 0.68082
220.0665 | 0.68157
220.0765 | 0.6815
220.0865 | 0.68236
220.0965 | 0.6807
220.1066 | 0.6818
220.1166 | 0.68105
220.1266 | 0.68201
220.1366 | 0.68099
220.1466 | 0.68177
220.1566 | 0.68126
220.1666 | 0.6817
220.1766 | 0.68025
220.1866 | 0.68184
220.1966 | 0.68034
220.2067 | 0.6811
220.2167 | 0.6809
220.2267 | 0.68103
220.2367 | 0.68077
220.2467 | 0.68149
220.2567 | 0.68097
220.2667 | 0.68149
220.2767 | 0.68106
220.2867 | 0.68127
220.2967 | 0.68106
220.3068 | 0.68144
220.3168 | 0.68101
220.3268 | 0.68142
220.3368 | 0.68117
220.3468 | 0.68124
220.3568 | 0.68079
220.3668 | 0.68165
220.3768 | 0.68072
220.3868 | 0.682
220.3968 | 0.68091
220.4069 | 0.68123
220.4169 | 0.68034
220.4269 | 0.68108
220.4369 | 0.68028
220.4469 | 0.6814
220.4569 | 0.68027
220.4669 | 0.68109
220.4769 | 0.68017
220.4869 | 0.6812
220.4969 | 0.68057
220.5069 | 0.68123
220.517 | 0.6805
220.527 | 0.68109
220.537 | 0.68052
220.547 | 0.68116
220.557 | 0.6803
220.567 | 0.6813
220.577 | 0.68083
220.587 | 0.68112
220.597 | 0.68052
220.607 | 0.681
220.6171 | 0.68008
220.6271 | 0.68081
220.6371 | 0.6804
220.6471 | 0.68122
220.6571 | 0.6808
220.6671 | 0.68108
220.6771 | 0.6807
220.6871 | 0.68112
220.6971 | 0.68039
220.7071 | 0.68119
220.7172 | 0.6807
220.7272 | 0.68087
220.7372 | 0.68039
220.7472 | 0.68116
220.7572 | 0.6807
220.7672 | 0.68147
220.7772 | 0.68091
220.7872 | 0.68137
220.7972 | 0.68033
220.8072 | 0.68062
220.8173 | 0.67988
220.8273 | 0.68095
220.8373 | 0.68088
220.8473 | 0.68119
220.8573 | 0.68054
220.8673 | 0.68095
220.8773 | 0.68034
220.8873 | 0.68116
220.8973 | 0.68054
220.9073 | 0.68128
220.9174 | 0.68043
220.9274 | 0.68075
220.9374 | 0.68058
220.9474 | 0.68113
220.9574 | 0.68078
220.9674 | 0.68063
220.9774 | 0.68023
220.9874 | 0.68069
220.9974 | 0.68007
221.0074 | 0.68084
221.0175 | 0.68016
221.0275 | 0.68105
221.0375 | 0.68081
221.0475 | 0.68133
221.0575 | 0.6801
221.0675 | 0.6811
221.0775 | 0.6806
221.0875 | 0.68089
221.0975 | 0.68069
221.1075 | 0.68136
221.1176 | 0.68026
221.1276 | 0.6812
221.1376 | 0.68066
221.1476 | 0.68098
221.1576 | 0.68042
221.1676 | 0.68082
221.1776 | 0.68063
221.1876 | 0.68141
221.1976 | 0.68083
221.2076 | 0.6811
221.2177 | 0.68039
221.2277 | 0.68121
221.2377 | 0.68017
221.2477 | 0.6817
221.2577 | 0.68057
221.2677 | 0.68138
221.2777 | 0.68071
221.2877 | 0.68102
221.2977 | 0.68026
221.3077 | 0.68154
221.3177 | 0.68057
221.3278 | 0.68108
221.3378 | 0.68054
221.3478 | 0.68156
221.3578 | 0.68088
221.3678 | 0.68154
221.3778 | 0.68098
221.3878 | 0.68142
221.3978 | 0.68092
221.4078 | 0.68134
221.4178 | 0.6805
221.4279 | 0.68124
221.4379 | 0.68048
221.4479 | 0.6814
221.4579 | 0.68063
221.4679 | 0.68129
221.4779 | 0.68056
221.4879 | 0.68108
221.4979 | 0.68056
221.5079 | 0.68148
221.5179 | 0.68049
221.528 | 0.68101
221.538 | 0.68062
221.548 | 0.6812
221.558 | 0.68044
221.568 | 0.68155
221.578 | 0.68037
221.588 | 0.6818
221.598 | 0.68105
221.608 | 0.68114
221.618 | 0.68057
221.6281 | 0.68156
221.6381 | 0.68052
221.6481 | 0.68139
221.6581 | 0.68044
221.6681 | 0.68074
221.6781 | 0.68093
221.6881 | 0.68149
221.6981 | 0.68104
221.7081 | 0.68104
221.7181 | 0.68077
221.7282 | 0.6811
221.7382 | 0.68018
221.7482 | 0.681
221.7582 | 0.6805
221.7682 | 0.68133
221.7782 | 0.68095
221.7882 | 0.68098
221.7982 | 0.68076
221.8082 | 0.68111
221.8182 | 0.6806
221.8283 | 0.68124
221.8383 | 0.68037
221.8483 | 0.68144
221.8583 | 0.6808
221.8683 | 0.68094
221.8783 | 0.68061
221.8883 | 0.68108
221.8983 | 0.68076
221.9083 | 0.68119
221.9183 | 0.6808
221.9283 | 0.68077
221.9384 | 0.68032
221.9484 | 0.68105
221.9584 | 0.68041
221.9684 | 0.68092
221.9784 | 0.68062
221.9884 | 0.68137
221.9984 | 0.68089
222.0084 | 0.68069
222.0184 | 0.68018
222.0284 | 0.68065
222.0385 | 0.68063
222.0485 | 0.68084
222.0585 | 0.68017
222.0685 | 0.68103
222.0785 | 0.6811
222.0885 | 0.68107
222.0985 | 0.6804
222.1085 | 0.68147
222.1185 | 0.68095
222.1285 | 0.68168
222.1386 | 0.68074
222.1486 | 0.68106
222.1586 | 0.68083
222.1686 | 0.68086
222.1786 | 0.6809
222.1886 | 0.68086
222.1986 | 0.68054
222.2086 | 0.68117
222.2186 | 0.68102
222.2286 | 0.68116
222.2387 | 0.68088
222.2487 | 0.68071
222.2587 | 0.68063
222.2687 | 0.68168
222.2787 | 0.6809
222.2887 | 0.68114
222.2987 | 0.68066
222.3087 | 0.68115
222.3187 | 0.68067
222.3287 | 0.68036
222.3388 | 0.68054
222.3488 | 0.68078
222.3588 | 0.67998
222.3688 | 0.68069
222.3788 | 0.68035
222.3888 | 0.68073
222.3988 | 0.68
222.4088 | 0.68052
222.4188 | 0.68022
222.4288 | 0.68058
222.4389 | 0.68015
222.4489 | 0.68102
222.4589 | 0.68028
222.4689 | 0.68061
222.4789 | 0.68033
222.4889 | 0.68064
222.4989 | 0.68008
222.5089 | 0.67983
222.5189 | 0.68006
222.5289 | 0.68012
222.539 | 0.68002
222.549 | 0.6806
222.559 | 0.68033
222.569 | 0.68072
222.579 | 0.68027
222.589 | 0.68064
222.599 | 0.67996
222.609 | 0.68062
222.619 | 0.68086
222.629 | 0.6812
222.639 | 0.68037
222.6491 | 0.68042
222.6591 | 0.67998
222.6691 | 0.68057
222.6791 | 0.68021
222.6891 | 0.68104
222.6991 | 0.68056
222.7091 | 0.68133
222.7191 | 0.68105
222.7291 | 0.68115
222.7391 | 0.68033
222.7492 | 0.68073
222.7592 | 0.68069
222.7692 | 0.6807
222.7792 | 0.68056
222.7892 | 0.68063
222.7992 | 0.68075
222.8092 | 0.68036
222.8192 | 0.68007
222.8292 | 0.68074
222.8392 | 0.68082
222.8493 | 0.68054
222.8593 | 0.68026
222.8693 | 0.68089
222.8793 | 0.68058
222.8893 | 0.68078
222.8993 | 0.68021
222.9093 | 0.68043
222.9193 | 0.68022
222.9293 | 0.68084
222.9393 | 0.68061
222.9494 | 0.68079
222.9594 | 0.68078
222.9694 | 0.68067
222.9794 | 0.68034
222.9894 | 0.68053
222.9994 | 0.68019
223.0094 | 0.68047
223.0194 | 0.68018
223.0294 | 0.68092
223.0394 | 0.68075
223.0495 | 0.68103
223.0595 | 0.68042
223.0695 | 0.681
223.0795 | 0.68021
223.0895 | 0.68033
223.0995 | 0.68037
223.1095 | 0.68079
223.1195 | 0.68047
223.1295 | 0.68035
223.1395 | 0.68046
223.1496 | 0.68052
223.1596 | 0.68092
223.1696 | 0.68055
223.1796 | 0.67994
223.1896 | 0.68131
223.1996 | 0.68103
223.2096 | 0.6809
223.2196 | 0.68
223.2296 | 0.68039
223.2396 | 0.68073
223.2497 | 0.68061
223.2597 | 0.68027
223.2697 | 0.68074
223.2797 | 0.68015
223.2897 | 0.68037
223.2997 | 0.68052
223.3097 | 0.68061
223.3197 | 0.68013
223.3297 | 0.68016
223.3397 | 0.68023
223.3497 | 0.681
223.3598 | 0.68036
223.3698 | 0.68015
223.3798 | 0.68035
223.3898 | 0.68061
223.3998 | 0.68063
223.4098 | 0.68047
223.4198 | 0.68043
223.4298 | 0.68015
223.4398 | 0.68024
223.4498 | 0.67996
223.4599 | 0.67996
223.4699 | 0.67997
223.4799 | 0.68039
223.4899 | 0.68062
223.4999 | 0.68036
223.5099 | 0.68013
223.5199 | 0.67996
223.5299 | 0.68003
223.5399 | 0.68031
223.5499 | 0.68087
223.56 | 0.681
223.57 | 0.68051
223.58 | 0.68046
223.59 | 0.68024
223.6 | 0.68047
223.61 | 0.68022
223.62 | 0.68022
223.63 | 0.6805
223.64 | 0.6804
223.65 | 0.68026
223.6601 | 0.68061
223.6701 | 0.681
223.6801 | 0.68036
223.6901 | 0.68028
223.7001 | 0.68041
223.7101 | 0.6803
223.7201 | 0.68003
223.7301 | 0.68015
223.7401 | 0.68043
223.7501 | 0.68064
223.7602 | 0.68002
223.7702 | 0.68027
223.7802 | 0.68007
223.7902 | 0.68068
223.8002 | 0.68002
223.8102 | 0.68043
223.8202 | 0.68053
223.8302 | 0.68132
223.8402 | 0.68086
223.8502 | 0.68105
223.8603 | 0.68051
223.8703 | 0.68045
223.8803 | 0.68036
223.8903 | 0.68055
223.9003 | 0.68003
223.9103 | 0.68049
223.9203 | 0.68022
223.9303 | 0.68009
223.9403 | 0.68029
223.9503 | 0.68021
223.9604 | 0.68019
223.9704 | 0.68032
223.9804 | 0.68014
223.9904 | 0.68078
224.0004 | 0.6809
224.0104 | 0.68034
224.0204 | 0.68072
224.0304 | 0.68026
224.0404 | 0.68027
224.0504 | 0.68031
224.0604 | 0.68022
224.0705 | 0.68019
224.0805 | 0.68043
224.0905 | 0.68041
224.1005 | 0.68087
224.1105 | 0.68023
224.1205 | 0.68025
224.1305 | 0.6802
224.1405 | 0.68017
224.1505 | 0.68037
224.1605 | 0.68004
224.1706 | 0.68014
224.1806 | 0.6805
224.1906 | 0.67958
224.2006 | 0.68023
224.2106 | 0.68015
224.2206 | 0.68016
224.2306 | 0.68044
224.2406 | 0.67997
224.2506 | 0.68096
224.2606 | 0.68014
224.2707 | 0.68001
224.2807 | 0.68057
224.2907 | 0.68068
224.3007 | 0.68005
224.3107 | 0.68037
224.3207 | 0.68036
224.3307 | 0.67996
224.3407 | 0.68061
224.3507 | 0.68034
224.3607 | 0.67988
224.3708 | 0.67988
224.3808 | 0.68023
224.3908 | 0.68017
224.4008 | 0.68063
224.4108 | 0.68044
224.4208 | 0.68077
224.4308 | 0.68064
224.4408 | 0.67995
224.4508 | 0.67996
224.4608 | 0.67991
224.4709 | 0.68045
224.4809 | 0.68042
224.4909 | 0.68034
224.5009 | 0.68015
224.5109 | 0.68032
224.5209 | 0.68037
224.5309 | 0.68022
224.5409 | 0.68058
224.5509 | 0.68032
224.5609 | 0.6805
224.571 | 0.68021
224.581 | 0.68054
224.591 | 0.6805
224.601 | 0.68058
224.611 | 0.68027
224.621 | 0.68082
224.631 | 0.68079
224.641 | 0.68059
224.651 | 0.68058
224.661 | 0.68021
224.6711 | 0.68067
224.6811 | 0.68042
224.6911 | 0.68002
224.7011 | 0.68011
224.7111 | 0.6804
224.7211 | 0.68057
224.7311 | 0.68036
224.7411 | 0.68046
224.7511 | 0.68014
224.7611 | 0.68045
224.7712 | 0.68012
224.7812 | 0.68054
224.7912 | 0.68024
224.8012 | 0.6808
224.8112 | 0.68005
224.8212 | 0.68028
224.8312 | 0.68034
224.8412 | 0.68044
224.8512 | 0.6798
224.8612 | 0.6802
224.8712 | 0.68009
224.8813 | 0.68006
224.8913 | 0.67988
224.9013 | 0.68001
224.9113 | 0.67974
224.9213 | 0.68
224.9313 | 0.67972
224.9413 | 0.68048
224.9513 | 0.68006
224.9613 | 0.68034
224.9713 | 0.68017
224.9814 | 0.68014
224.9914 | 0.6798
225.0014 | 0.68009
225.0114 | 0.68063
225.0214 | 0.68036
225.0314 | 0.6795
225.0414 | 0.67989
225.0514 | 0.67937
225.0614 | 0.67989
225.0714 | 0.6794
225.0815 | 0.67956
225.0915 | 0.67996
225.1015 | 0.67951
225.1115 | 0.68003
225.1215 | 0.6799
225.1315 | 0.67966
225.1415 | 0.68001
225.1515 | 0.6802
225.1615 | 0.68018
225.1715 | 0.67951
225.1816 | 0.6801
225.1916 | 0.68003
225.2016 | 0.68009
225.2116 | 0.67914
225.2216 | 0.67984
225.2316 | 0.67963
225.2416 | 0.68006
225.2516 | 0.6797
225.2616 | 0.67979
225.2716 | 0.67998
225.2817 | 0.67983
225.2917 | 0.6805
225.3017 | 0.68013
225.3117 | 0.68039
225.3217 | 0.68043
225.3317 | 0.68008
225.3417 | 0.67987
225.3517 | 0.68031
225.3617 | 0.68028
225.3717 | 0.67977
225.3818 | 0.68019
225.3918 | 0.68019
225.4018 | 0.68025
225.4118 | 0.68024
225.4218 | 0.68071
225.4318 | 0.68039
225.4418 | 0.6805
225.4518 | 0.68
225.4618 | 0.68041
225.4718 | 0.68027
225.4819 | 0.6801
225.4919 | 0.68036
225.5019 | 0.68045
225.5119 | 0.68026
225.5219 | 0.68058
225.5319 | 0.68015
225.5419 | 0.68024
225.5519 | 0.68008
225.5619 | 0.68014
225.5719 | 0.68
225.5819 | 0.68061
225.592 | 0.68043
225.602 | 0.68036
225.612 | 0.68036
225.622 | 0.68055
225.632 | 0.68017
225.642 | 0.68063
225.652 | 0.68017
225.662 | 0.68009
225.672 | 0.68014
225.682 | 0.68023
225.6921 | 0.68014
225.7021 | 0.68036
225.7121 | 0.68032
225.7221 | 0.68072
225.7321 | 0.68046
225.7421 | 0.68036
225.7521 | 0.67988
225.7621 | 0.68021
225.7721 | 0.67992
225.7821 | 0.68021
225.7922 | 0.67942
225.8022 | 0.67999
225.8122 | 0.67985
225.8222 | 0.6802
225.8322 | 0.68015
225.8422 | 0.68047
225.8522 | 0.68
225.8622 | 0.68013
225.8722 | 0.67976
225.8822 | 0.68027
225.8923 | 0.67967
225.9023 | 0.68003
225.9123 | 0.68021
225.9223 | 0.68052
225.9323 | 0.6799
225.9423 | 0.68025
225.9523 | 0.68027
225.9623 | 0.67996
225.9723 | 0.67996
225.9823 | 0.68022
225.9924 | 0.67992
226.0024 | 0.68041
226.0124 | 0.68055
226.0224 | 0.68032
226.0324 | 0.68048
226.0424 | 0.68087
226.0524 | 0.68002
226.0624 | 0.68024
226.0724 | 0.6808
226.0824 | 0.68022
226.0925 | 0.67971
226.1025 | 0.68001
226.1125 | 0.68011
226.1225 | 0.68004
226.1325 | 0.67963
226.1425 | 0.68029
226.1525 | 0.68001
226.1625 | 0.68047
226.1725 | 0.67984
226.1825 | 0.67976
226.1926 | 0.67969
226.2026 | 0.67975
226.2126 | 0.67968
226.2226 | 0.68012
226.2326 | 0.68013
226.2426 | 0.68039
226.2526 | 0.68075
226.2626 | 0.6811
226.2726 | 0.68062
226.2826 | 0.68049
226.2926 | 0.67985
226.3027 | 0.68015
226.3127 | 0.68007
226.3227 | 0.68015
226.3327 | 0.68013
226.3427 | 0.68051
226.3527 | 0.68
226.3627 | 0.68023
226.3727 | 0.67971
226.3827 | 0.68025
226.3927 | 0.68003
226.4028 | 0.68021
226.4128 | 0.68026
226.4228 | 0.6801
226.4328 | 0.6794
226.4428 | 0.68017
226.4528 | 0.68012
226.4628 | 0.67984
226.4728 | 0.67988
226.4828 | 0.67985
226.4928 | 0.67926
226.5029 | 0.67979
226.5129 | 0.67971
226.5229 | 0.67979
226.5329 | 0.67941
226.5429 | 0.67982
226.5529 | 0.67973
226.5629 | 0.6799
226.5729 | 0.6799
226.5829 | 0.68005
226.5929 | 0.6798
226.603 | 0.68005
226.613 | 0.6802
226.623 | 0.68026
226.633 | 0.68017
226.643 | 0.68017
226.653 | 0.6798
226.663 | 0.68029
226.673 | 0.67998
226.683 | 0.68023
226.693 | 0.6798
226.7031 | 0.68011
226.7131 | 0.67993
226.7231 | 0.6798
226.7331 | 0.67973
226.7431 | 0.68018
226.7531 | 0.68057
226.7631 | 0.68045
226.7731 | 0.68064
226.7831 | 0.68051
226.7931 | 0.68034
226.8032 | 0.68069
226.8132 | 0.68021
226.8232 | 0.68052
226.8332 | 0.68029
226.8432 | 0.68024
226.8532 | 0.67963
226.8632 | 0.6802
226.8732 | 0.68033
226.8832 | 0.68001
226.8932 | 0.67983
226.9033 | 0.68013
226.9133 | 0.67988
226.9233 | 0.6802
226.9333 | 0.68033
226.9433 | 0.68068
226.9533 | 0.68024
226.9633 | 0.68084
226.9733 | 0.68097
226.9833 | 0.68056
226.9933 | 0.68026
227.0034 | 0.68081
227.0134 | 0.67978
227.0234 | 0.68025
227.0334 | 0.67969
227.0434 | 0.6802
227.0534 | 0.67989
227.0634 | 0.6804
227.0734 | 0.6797
227.0834 | 0.68047
227.0934 | 0.68056
227.1034 | 0.68057
227.1135 | 0.68016
227.1235 | 0.68041
227.1335 | 0.67978
227.1435 | 0.68027
227.1535 | 0.68012
227.1635 | 0.68025
227.1735 | 0.67954
227.1835 | 0.68024
227.1935 | 0.68089
227.2035 | 0.68052
227.2136 | 0.68026
227.2236 | 0.68028
227.2336 | 0.67999
227.2436 | 0.68035
227.2536 | 0.67954
227.2636 | 0.68035
227.2736 | 0.68009
227.2836 | 0.68031
227.2936 | 0.67968
227.3036 | 0.68009
227.3137 | 0.67963
227.3237 | 0.68008
227.3337 | 0.67939
227.3437 | 0.68024
227.3537 | 0.68012
227.3637 | 0.67996
227.3737 | 0.67956
227.3837 | 0.68037
227.3937 | 0.68004
227.4037 | 0.68023
227.4138 | 0.67974
227.4238 | 0.68031
227.4338 | 0.67972
227.4438 | 0.6804
227.4538 | 0.68028
227.4638 | 0.68049
227.4738 | 0.67976
227.4838 | 0.68033
227.4938 | 0.67994
227.5038 | 0.68004
227.5139 | 0.67978
227.5239 | 0.68021
227.5339 | 0.67981
227.5439 | 0.68013
227.5539 | 0.6797
227.5639 | 0.68017
227.5739 | 0.67997
227.5839 | 0.68002
227.5939 | 0.68003
227.6039 | 0.68011
227.614 | 0.6803
227.624 | 0.67993
227.634 | 0.6797
227.644 | 0.68018
227.654 | 0.67969
227.664 | 0.67982
227.674 | 0.67995
227.684 | 0.68032
227.694 | 0.6799
227.704 | 0.68023
227.714 | 0.67942
227.7241 | 0.68013
227.7341 | 0.67935
227.7441 | 0.68013
227.7541 | 0.67966
227.7641 | 0.67998
227.7741 | 0.67969
227.7841 | 0.67969
227.7941 | 0.67935
227.8041 | 0.67971
227.8141 | 0.67956
227.8242 | 0.68043
227.8342 | 0.67932
227.8442 | 0.6799
227.8542 | 0.67934
227.8642 | 0.67998
227.8742 | 0.67958
227.8842 | 0.67989
227.8942 | 0.67966
227.9042 | 0.68
227.9142 | 0.67922
227.9243 | 0.68
227.9343 | 0.67915
227.9443 | 0.68002
227.9543 | 0.67961
227.9643 | 0.67978
227.9743 | 0.67907
227.9843 | 0.67961
227.9943 | 0.67949
228.0043 | 0.6801
228.0143 | 0.67982
228.0244 | 0.68
228.0344 | 0.67949
228.0444 | 0.67988
228.0544 | 0.67919
228.0644 | 0.6797
228.0744 | 0.6796
228.0844 | 0.67961
228.0944 | 0.67885
228.1044 | 0.67918
228.1144 | 0.6788
228.1245 | 0.67931
228.1345 | 0.6785
228.1445 | 0.67945
228.1545 | 0.67914
228.1645 | 0.67966
228.1745 | 0.67924
228.1845 | 0.67919
228.1945 | 0.67912
228.2045 | 0.67944
228.2145 | 0.67914
228.2246 | 0.67918
228.2346 | 0.67914
228.2446 | 0.68007
228.2546 | 0.67934
228.2646 | 0.67969
228.2746 | 0.67929
228.2846 | 0.67966
228.2946 | 0.67953
228.3046 | 0.67988
228.3146 | 0.67932
228.3247 | 0.67936
228.3347 | 0.67879
228.3447 | 0.67957
228.3547 | 0.67914
228.3647 | 0.67953
228.3747 | 0.67882
228.3847 | 0.67977
228.3947 | 0.67943
228.4047 | 0.67999
228.4147 | 0.67918
228.4247 | 0.68007
228.4348 | 0.67883
228.4448 | 0.67972
228.4548 | 0.67928
228.4648 | 0.67978
228.4748 | 0.67938
228.4848 | 0.67964
228.4948 | 0.67967
228.5048 | 0.6799
228.5148 | 0.67936
228.5248 | 0.68019
228.5349 | 0.67876
228.5449 | 0.67976
228.5549 | 0.67994
228.5649 | 0.67992
228.5749 | 0.67904
228.5849 | 0.6792
228.5949 | 0.67874
228.6049 | 0.67941
228.6149 | 0.67935
228.6249 | 0.67958
228.635 | 0.67887
228.645 | 0.67969
228.655 | 0.67874
228.665 | 0.67981
228.675 | 0.67924
228.685 | 0.67961
228.695 | 0.67908
228.705 | 0.67972
228.715 | 0.67916
228.725 | 0.68007
228.7351 | 0.67928
228.7451 | 0.67987
228.7551 | 0.67899
228.7651 | 0.67961
228.7751 | 0.67905
228.7851 | 0.67973
228.7951 | 0.67903
228.8051 | 0.67946
228.8151 | 0.67906
228.8251 | 0.67941
228.8352 | 0.6788
228.8452 | 0.67901
228.8552 | 0.67892
228.8652 | 0.67964
228.8752 | 0.67887
228.8852 | 0.67943
228.8952 | 0.6788
228.9052 | 0.67922
228.9152 | 0.67873
228.9252 | 0.67957
228.9353 | 0.67909
228.9453 | 0.6798
228.9553 | 0.67896
228.9653 | 0.67968
228.9753 | 0.67878
228.9853 | 0.67935
228.9953 | 0.67882
229.0053 | 0.67956
229.0153 | 0.67922
229.0253 | 0.67953
229.0354 | 0.67932
229.0454 | 0.6801
229.0554 | 0.67902
229.0654 | 0.68002
229.0754 | 0.67906
229.0854 | 0.67962
229.0954 | 0.67875
229.1054 | 0.67974
229.1154 | 0.67969
229.1254 | 0.67953
229.1354 | 0.67888
229.1455 | 0.6796
229.1555 | 0.67868
229.1655 | 0.67914
229.1755 | 0.67892
229.1855 | 0.67941
229.1955 | 0.67938
229.2055 | 0.67909
229.2155 | 0.6788
229.2255 | 0.67935
229.2355 | 0.67857
229.2456 | 0.67921
229.2556 | 0.67876
229.2656 | 0.67957
229.2756 | 0.67916
229.2856 | 0.67963
229.2956 | 0.67912
229.3056 | 0.67936
229.3156 | 0.67884
229.3256 | 0.67897
229.3356 | 0.67889
229.3457 | 0.6802
229.3557 | 0.67938
229.3657 | 0.67987
229.3757 | 0.67949
229.3857 | 0.67959
229.3957 | 0.67879
229.4057 | 0.67939
229.4157 | 0.67882
229.4257 | 0.67984
229.4357 | 0.67886
229.4458 | 0.67952
229.4558 | 0.67885
229.4658 | 0.67937
229.4758 | 0.67897
229.4858 | 0.6796
229.4958 | 0.67926
229.5058 | 0.67948
229.5158 | 0.67925
229.5258 | 0.67964
229.5358 | 0.67922
229.5459 | 0.67916
229.5559 | 0.67962
229.5659 | 0.67924
229.5759 | 0.67932
229.5859 | 0.67971
229.5959 | 0.67884
229.6059 | 0.6793
229.6159 | 0.67884
229.6259 | 0.67927
229.6359 | 0.67854
229.646 | 0.67964
229.656 | 0.67863
229.666 | 0.67952
229.676 | 0.67866
229.686 | 0.6796
229.696 | 0.67887
229.706 | 0.67911
229.716 | 0.67861
229.726 | 0.6792
229.736 | 0.67879
229.7461 | 0.67935
229.7561 | 0.67896
229.7661 | 0.67962
229.7761 | 0.67854
229.7861 | 0.67926
229.7961 | 0.67854
229.8061 | 0.67953
229.8161 | 0.67877
229.8261 | 0.67959
229.8361 | 0.67849
229.8462 | 0.67978
229.8562 | 0.67853
229.8662 | 0.67927
229.8762 | 0.6785
229.8862 | 0.67957
229.8962 | 0.67882
229.9062 | 0.67948
229.9162 | 0.67886
229.9262 | 0.67915
229.9362 | 0.67871
229.9463 | 0.6791
229.9563 | 0.67849
229.9663 | 0.67922
229.9763 | 0.67847
229.9863 | 0.67951
229.9963 | 0.67864
230.0063 | 0.67922
230.0163 | 0.6788
230.0263 | 0.67935
230.0363 | 0.6782
230.0463 | 0.67921
230.0564 | 0.67885
230.0664 | 0.67945
230.0764 | 0.67881
230.0864 | 0.67933
230.0964 | 0.67836
230.1064 | 0.679
230.1164 | 0.67894
230.1264 | 0.67903
230.1364 | 0.67856
230.1464 | 0.67938
230.1565 | 0.67881
230.1665 | 0.67937
230.1765 | 0.67941
230.1865 | 0.67965
230.1965 | 0.67874
230.2065 | 0.67993
230.2165 | 0.67913
230.2265 | 0.67961
230.2365 | 0.67915
230.2465 | 0.67923
230.2566 | 0.67844
230.2666 | 0.6798
230.2766 | 0.67891
230.2866 | 0.68002
230.2966 | 0.67894
230.3066 | 0.67943
230.3166 | 0.67899
230.3266 | 0.67907
230.3366 | 0.67846
230.3466 | 0.67931
230.3567 | 0.67913
230.3667 | 0.6795
230.3767 | 0.67884
230.3867 | 0.67929
230.3967 | 0.67878
230.4067 | 0.67942
230.4167 | 0.67849
230.4267 | 0.6795
230.4367 | 0.67907
230.4467 | 0.6797
230.4568 | 0.67862
230.4668 | 0.67981
230.4768 | 0.67928
230.4868 | 0.67946
230.4968 | 0.67885
230.5068 | 0.67944
230.5168 | 0.67858
230.5268 | 0.67943
230.5368 | 0.67874
230.5468 | 0.67946
230.5569 | 0.67848
230.5669 | 0.67904
230.5769 | 0.6784
230.5869 | 0.67924
230.5969 | 0.67814
230.6069 | 0.67962
230.6169 | 0.67898
230.6269 | 0.67954
230.6369 | 0.67862
230.6469 | 0.67928
230.6569 | 0.67811
230.667 | 0.67849
230.677 | 0.67817
230.687 | 0.67879
230.697 | 0.67845
230.707 | 0.67913
230.717 | 0.6784
230.727 | 0.6792
230.737 | 0.67813
230.747 | 0.67922
230.757 | 0.67846
230.7671 | 0.67952
230.7771 | 0.67853
230.7871 | 0.67911
230.7971 | 0.67823
230.8071 | 0.67936
230.8171 | 0.67848
230.8271 | 0.67906
230.8371 | 0.6784
230.8471 | 0.67925
230.8571 | 0.67855
230.8672 | 0.67954
230.8772 | 0.67883
230.8872 | 0.67918
230.8972 | 0.6787
230.9072 | 0.67932
230.9172 | 0.6787
230.9272 | 0.67928
230.9372 | 0.67876
230.9472 | 0.67943
230.9572 | 0.67871
230.9673 | 0.67908
230.9773 | 0.67858
230.9873 | 0.679
230.9973 | 0.67863
231.0073 | 0.67895
231.0173 | 0.67839
231.0273 | 0.67937
231.0373 | 0.67871
231.0473 | 0.67926
231.0573 | 0.67841
231.0674 | 0.67881
231.0774 | 0.67863
231.0874 | 0.67942
231.0974 | 0.67804
231.1074 | 0.67931
231.1174 | 0.67872
231.1274 | 0.67908
231.1374 | 0.67872
231.1474 | 0.67933
231.1574 | 0.67843
231.1675 | 0.67919
231.1775 | 0.67864
231.1875 | 0.67949
231.1975 | 0.67921
231.2075 | 0.67939
231.2175 | 0.67887
231.2275 | 0.67908
231.2375 | 0.67884
231.2475 | 0.6796
231.2575 | 0.67876
231.2676 | 0.67949
231.2776 | 0.67907
231.2876 | 0.67929
231.2976 | 0.67871
231.3076 | 0.6796
231.3176 | 0.67854
231.3276 | 0.67925
231.3376 | 0.67853
231.3476 | 0.67918
231.3576 | 0.67858
231.3677 | 0.67949
231.3777 | 0.67866
231.3877 | 0.67916
231.3977 | 0.67823
231.4077 | 0.67913
231.4177 | 0.67809
231.4277 | 0.6791
231.4377 | 0.6788
231.4477 | 0.67945
231.4577 | 0.67846
231.4677 | 0.67949
231.4778 | 0.6789
231.4878 | 0.6795
231.4978 | 0.67858
231.5078 | 0.67958
231.5178 | 0.67873
231.5278 | 0.67877
231.5378 | 0.67821
231.5478 | 0.67922
231.5578 | 0.6788
231.5678 | 0.67923
231.5779 | 0.679
231.5879 | 0.67958
231.5979 | 0.67873
231.6079 | 0.6794
231.6179 | 0.67882
231.6279 | 0.67953
231.6379 | 0.67869
231.6479 | 0.67973
231.6579 | 0.67872
231.6679 | 0.67937
231.678 | 0.67898
231.688 | 0.67911
231.698 | 0.67859
231.708 | 0.67963
231.718 | 0.67867
231.728 | 0.67916
231.738 | 0.67824
231.748 | 0.67947
231.758 | 0.67872
231.768 | 0.67938
231.7781 | 0.6785
231.7881 | 0.67919
231.7981 | 0.67874
231.8081 | 0.67902
231.8181 | 0.67862
231.8281 | 0.67908
231.8381 | 0.67845
231.8481 | 0.67915
231.8581 | 0.67858
231.8681 | 0.67921
231.8782 | 0.67812
231.8882 | 0.67886
231.8982 | 0.67868
231.9082 | 0.67897
231.9182 | 0.67885
231.9282 | 0.6788
231.9382 | 0.67811
231.9482 | 0.67932
231.9582 | 0.67826
231.9682 | 0.67878
231.9783 | 0.67832
231.9883 | 0.67959
231.9983 | 0.67915
232.0083 | 0.67948
232.0183 | 0.67889
232.0283 | 0.67962
232.0383 | 0.6787
232.0483 | 0.67901
232.0583 | 0.67876
232.0683 | 0.67944
232.0784 | 0.67874
232.0884 | 0.67983
232.0984 | 0.67879
232.1084 | 0.67944
232.1184 | 0.67901
232.1284 | 0.67953
232.1384 | 0.6788
232.1484 | 0.67989
232.1584 | 0.67901
232.1684 | 0.67933
232.1784 | 0.67889
232.1885 | 0.6796
232.1985 | 0.67896
232.2085 | 0.67989
232.2185 | 0.67921
232.2285 | 0.67963
232.2385 | 0.67923
232.2485 | 0.6796
232.2585 | 0.67858
232.2685 | 0.67941
232.2785 | 0.67903
232.2886 | 0.67956
232.2986 | 0.67925
232.3086 | 0.67952
232.3186 | 0.67927
232.3286 | 0.67942
232.3386 | 0.67867
232.3486 | 0.6794
232.3586 | 0.67804
232.3686 | 0.67883
232.3786 | 0.67859
232.3887 | 0.67925
232.3987 | 0.67869
232.4087 | 0.67939
232.4187 | 0.67823
232.4287 | 0.67886
232.4387 | 0.67868
232.4487 | 0.68003
232.4587 | 0.67876
232.4687 | 0.6798
232.4787 | 0.67836
232.4888 | 0.6791
232.4988 | 0.67868
232.5088 | 0.67948
232.5188 | 0.67912
232.5288 | 0.67944
232.5388 | 0.67889
232.5488 | 0.67963
232.5588 | 0.6789
232.5688 | 0.67957
232.5788 | 0.67852
232.5889 | 0.67899
232.5989 | 0.67876
232.6089 | 0.67958
232.6189 | 0.67896
232.6289 | 0.67912
232.6389 | 0.67903
232.6489 | 0.67895
232.6589 | 0.67829
232.6689 | 0.67912
232.6789 | 0.67873
232.689 | 0.6793
232.699 | 0.67892
232.709 | 0.67943
232.719 | 0.67851
232.729 | 0.679
232.739 | 0.67877
232.749 | 0.67953
232.759 | 0.67846
232.769 | 0.67957
232.779 | 0.67891
232.7891 | 0.67966
232.7991 | 0.67919
232.8091 | 0.67924
232.8191 | 0.67932
232.8291 | 0.67984
232.8391 | 0.67876
232.8491 | 0.67939
232.8591 | 0.67868
232.8691 | 0.6794
232.8791 | 0.67905
232.8891 | 0.67911
232.8992 | 0.67869
232.9092 | 0.67923
232.9192 | 0.67864
232.9292 | 0.67943
232.9392 | 0.67905
232.9492 | 0.67926
232.9592 | 0.67858
232.9692 | 0.67926
232.9792 | 0.67857
232.9892 | 0.67922
232.9993 | 0.67836
233.0093 | 0.67898
233.0193 | 0.67885
233.0293 | 0.67951
233.0393 | 0.6785
233.0493 | 0.6793
233.0593 | 0.67825
233.0693 | 0.67941
233.0793 | 0.67888
233.0893 | 0.6792
233.0994 | 0.67851
233.1094 | 0.67911
233.1194 | 0.67852
233.1294 | 0.67918
233.1394 | 0.67884
233.1494 | 0.67937
233.1594 | 0.67888
233.1694 | 0.67922
233.1794 | 0.67867
233.1894 | 0.6796
233.1995 | 0.67924
233.2095 | 0.67937
233.2195 | 0.67862
233.2295 | 0.67948
233.2395 | 0.67881
233.2495 | 0.67896
233.2595 | 0.67874
233.2695 | 0.67925
233.2795 | 0.67848
233.2895 | 0.67869
233.2996 | 0.67789
233.3096 | 0.67898
233.3196 | 0.67831
233.3296 | 0.67943
233.3396 | 0.67885
233.3496 | 0.67927
233.3596 | 0.67843
233.3696 | 0.67895
233.3796 | 0.67838
233.3896 | 0.679
233.3997 | 0.67877
233.4097 | 0.67971
233.4197 | 0.67844
233.4297 | 0.67934
233.4397 | 0.67825
233.4497 | 0.67899
233.4597 | 0.67851
233.4697 | 0.67966
233.4797 | 0.67836
233.4897 | 0.6794
233.4998 | 0.67838
233.5098 | 0.67976
233.5198 | 0.67875
233.5298 | 0.67927
233.5398 | 0.67856
233.5498 | 0.67974
233.5598 | 0.67869
233.5698 | 0.67892
233.5798 | 0.6789
233.5898 | 0.67944
233.5998 | 0.6789
233.6099 | 0.67973
233.6199 | 0.67895
233.6299 | 0.67941
233.6399 | 0.67877
233.6499 | 0.67929
233.6599 | 0.67868
233.6699 | 0.67959
233.6799 | 0.67877
233.6899 | 0.6794
233.6999 | 0.67865
233.71 | 0.67933
233.72 | 0.67812
233.73 | 0.6791
233.74 | 0.6788
233.75 | 0.67971
233.76 | 0.67891
233.77 | 0.6794
233.78 | 0.67858
233.79 | 0.67934
233.8 | 0.6786
233.8101 | 0.67916
233.8201 | 0.67876
233.8301 | 0.67942
233.8401 | 0.67874
233.8501 | 0.67918
233.8601 | 0.67863
233.8701 | 0.67891
233.8801 | 0.67825
233.8901 | 0.67935
233.9001 | 0.67813
233.9102 | 0.67902
233.9202 | 0.67813
233.9302 | 0.67898
233.9402 | 0.67864
233.9502 | 0.67883
233.9602 | 0.67837
233.9702 | 0.67876
233.9802 | 0.67829
233.9902 | 0.67942
234.0002 | 0.67871
234.0103 | 0.67905
234.0203 | 0.67866
234.0303 | 0.67919
234.0403 | 0.67876
234.0503 | 0.6797
234.0603 | 0.67864
234.0703 | 0.67929
234.0803 | 0.67901
234.0903 | 0.67942
234.1003 | 0.67878
234.1104 | 0.6792
234.1204 | 0.67835
234.1304 | 0.67919
234.1404 | 0.67869
234.1504 | 0.67937
234.1604 | 0.67875
234.1704 | 0.6799
234.1804 | 0.67882
234.1904 | 0.67951
234.2004 | 0.67869
234.2105 | 0.67926
234.2205 | 0.67862
234.2305 | 0.67911
234.2405 | 0.67895
234.2505 | 0.67937
234.2605 | 0.67903
234.2705 | 0.6798
234.2805 | 0.67861
234.2905 | 0.67873
234.3005 | 0.67867
234.3106 | 0.67924
234.3206 | 0.67826
234.3306 | 0.67874
234.3406 | 0.67856
234.3506 | 0.67886
234.3606 | 0.67841
234.3706 | 0.67933
234.3806 | 0.67872
234.3906 | 0.67961
234.4006 | 0.67881
234.4107 | 0.67922
234.4207 | 0.67877
234.4307 | 0.67912
234.4407 | 0.6787
234.4507 | 0.6793
234.4607 | 0.67862
234.4707 | 0.6795
234.4807 | 0.67899
234.4907 | 0.67938
234.5007 | 0.6791
234.5107 | 0.67979
234.5208 | 0.67839
234.5308 | 0.67894
234.5408 | 0.67872
234.5508 | 0.67981
234.5608 | 0.67895
234.5708 | 0.67936
234.5808 | 0.67896
234.5908 | 0.67919
234.6008 | 0.67834
234.6108 | 0.67894
234.6209 | 0.67903
234.6309 | 0.67972
234.6409 | 0.67904
234.6509 | 0.67923
234.6609 | 0.67847
234.6709 | 0.67892
234.6809 | 0.67846
234.6909 | 0.67912
234.7009 | 0.6792
234.7109 | 0.67946
234.721 | 0.67839
234.731 | 0.67935
234.741 | 0.67843
234.751 | 0.67915
234.761 | 0.67855
234.771 | 0.67934
234.781 | 0.67859
234.791 | 0.67932
234.801 | 0.67862
234.811 | 0.67883
234.8211 | 0.67897
234.8311 | 0.67908
234.8411 | 0.6782
234.8511 | 0.67907
234.8611 | 0.67819
234.8711 | 0.67899
234.8811 | 0.67854
234.8911 | 0.67903
234.9011 | 0.67864
234.9111 | 0.67871
234.9212 | 0.67853
234.9312 | 0.67886
234.9412 | 0.67834
234.9512 | 0.67916
234.9612 | 0.67847
234.9712 | 0.67885
234.9812 | 0.67851
234.9912 | 0.67906
235.0012 | 0.67837
235.0112 | 0.67868
235.0213 | 0.67839
235.0313 | 0.6791
235.0413 | 0.67875
235.0513 | 0.67899
235.0613 | 0.67836
235.0713 | 0.67904
235.0813 | 0.67866
235.0913 | 0.67898
235.1013 | 0.67815
235.1113 | 0.67926
235.1214 | 0.67827
235.1314 | 0.67887
235.1414 | 0.6787
235.1514 | 0.67944
235.1614 | 0.67865
235.1714 | 0.67915
235.1814 | 0.67869
235.1914 | 0.67941
235.2014 | 0.67851
235.2114 | 0.67895
235.2214 | 0.67889
235.2315 | 0.67898
235.2415 | 0.67899
235.2515 | 0.67917
235.2615 | 0.67881
235.2715 | 0.67902
235.2815 | 0.67891
235.2915 | 0.67907
235.3015 | 0.6782
235.3115 | 0.67861
235.3215 | 0.67825
235.3316 | 0.67863
235.3416 | 0.6783
235.3516 | 0.67904
235.3616 | 0.67809
235.3716 | 0.67889
235.3816 | 0.67854
235.3916 | 0.67909
235.4016 | 0.67863
235.4116 | 0.6794
235.4216 | 0.67903
235.4317 | 0.67905
235.4417 | 0.67859
235.4517 | 0.67897
235.4617 | 0.67847
235.4717 | 0.67879
235.4817 | 0.67825
235.4917 | 0.67874
235.5017 | 0.67848
235.5117 | 0.67908
235.5217 | 0.67877
235.5318 | 0.67919
235.5418 | 0.67872
235.5518 | 0.67935
235.5618 | 0.67908
235.5718 | 0.67947
235.5818 | 0.67881
235.5918 | 0.67929
235.6018 | 0.67915
235.6118 | 0.67911
235.6218 | 0.67866
235.6319 | 0.67879
235.6419 | 0.6782
235.6519 | 0.67907
235.6619 | 0.67861
235.6719 | 0.67945
235.6819 | 0.67832
235.6919 | 0.67929
235.7019 | 0.67908
235.7119 | 0.67938
235.7219 | 0.67834
235.732 | 0.67909
235.742 | 0.67884
235.752 | 0.67949
235.762 | 0.67866
235.772 | 0.67918
235.782 | 0.67855
235.792 | 0.67915
235.802 | 0.67882
235.812 | 0.67946
235.822 | 0.67841
235.832 | 0.67947
235.8421 | 0.67901
235.8521 | 0.67933
235.8621 | 0.67861
235.8721 | 0.67922
235.8821 | 0.67853
235.8921 | 0.67904
235.9021 | 0.67897
235.9121 | 0.67912
235.9221 | 0.67862
235.9321 | 0.67919
235.9422 | 0.67868
235.9522 | 0.67918
235.9622 | 0.67862
235.9722 | 0.67921
235.9822 | 0.67869
235.9922 | 0.67948
236.0022 | 0.67878
236.0122 | 0.67902
236.0222 | 0.67862
236.0322 | 0.67949
236.0423 | 0.6786
236.0523 | 0.6792
236.0623 | 0.67835
236.0723 | 0.67927
236.0823 | 0.67877
236.0923 | 0.67916
236.1023 | 0.67868
236.1123 | 0.67937
236.1223 | 0.67894
236.1323 | 0.67918
236.1424 | 0.67863
236.1524 | 0.6794
236.1624 | 0.67873
236.1724 | 0.67917
236.1824 | 0.6788
236.1924 | 0.67929
236.2024 | 0.67884
236.2124 | 0.6796
236.2224 | 0.67918
236.2324 | 0.67927
236.2425 | 0.6788
236.2525 | 0.67912
236.2625 | 0.67891
236.2725 | 0.67944
236.2825 | 0.67911
236.2925 | 0.67925
236.3025 | 0.67883
236.3125 | 0.68015
236.3225 | 0.67881
236.3325 | 0.67928
236.3426 | 0.6788
236.3526 | 0.67893
236.3626 | 0.67879
236.3726 | 0.67938
236.3826 | 0.67878
236.3926 | 0.67948
236.4026 | 0.67847
236.4126 | 0.67895
236.4226 | 0.67855
236.4326 | 0.67905
236.4426 | 0.67896
236.4527 | 0.6792
236.4627 | 0.67875
236.4727 | 0.67911
236.4827 | 0.6789
236.4927 | 0.67916
236.5027 | 0.67886
236.5127 | 0.67949
236.5227 | 0.6789
236.5327 | 0.67909
236.5427 | 0.67935
236.5528 | 0.67952
236.5628 | 0.67902
236.5728 | 0.67943
236.5828 | 0.67886
236.5928 | 0.67916
236.6028 | 0.67853
236.6128 | 0.67972
236.6228 | 0.67888
236.6328 | 0.67888
236.6428 | 0.67841
236.6529 | 0.67928
236.6629 | 0.67844
236.6729 | 0.67892
236.6829 | 0.6781
236.6929 | 0.67872
236.7029 | 0.6781
236.7129 | 0.67865
236.7229 | 0.67811
236.7329 | 0.67841
236.7429 | 0.67846
236.753 | 0.67905
236.763 | 0.67846
236.773 | 0.67867
236.783 | 0.67849
236.793 | 0.67942
236.803 | 0.67894
236.813 | 0.67935
236.823 | 0.67839
236.833 | 0.67895
236.843 | 0.67843
236.8531 | 0.67904
236.8631 | 0.67833
236.8731 | 0.6794
236.8831 | 0.67878
236.8931 | 0.67972
236.9031 | 0.67845
236.9131 | 0.67906
236.9231 | 0.67885
236.9331 | 0.67895
236.9431 | 0.67896
236.9532 | 0.67915
236.9632 | 0.67814
236.9732 | 0.67917
236.9832 | 0.67844
236.9932 | 0.67894
237.0032 | 0.67855
237.0132 | 0.67915
237.0232 | 0.67833
237.0332 | 0.67931
237.0432 | 0.67849
237.0533 | 0.67936
237.0633 | 0.6785
237.0733 | 0.67927
237.0833 | 0.67835
237.0933 | 0.67923
237.1033 | 0.6783
237.1133 | 0.67923
237.1233 | 0.67814
237.1333 | 0.67852
237.1433 | 0.67862
237.1533 | 0.67895
237.1634 | 0.67833
237.1734 | 0.67863
237.1834 | 0.6785
237.1934 | 0.67949
237.2034 | 0.67837
237.2134 | 0.67881
237.2234 | 0.67825
237.2334 | 0.67886
237.2434 | 0.67839
237.2534 | 0.67914
237.2635 | 0.67854
237.2735 | 0.67917
237.2835 | 0.67872
237.2935 | 0.67943
237.3035 | 0.67861
237.3135 | 0.67909
237.3235 | 0.67884
237.3335 | 0.67955
237.3435 | 0.6784
237.3535 | 0.67858
237.3636 | 0.67847
237.3736 | 0.67881
237.3836 | 0.67841
237.3936 | 0.6787
237.4036 | 0.67828
237.4136 | 0.67875
237.4236 | 0.67814
237.4336 | 0.67889
237.4436 | 0.67788
237.4536 | 0.67857
237.4637 | 0.67833
237.4737 | 0.67909
237.4837 | 0.67859
237.4937 | 0.67864
237.5037 | 0.67793
237.5137 | 0.67869
237.5237 | 0.67814
237.5337 | 0.67927
237.5437 | 0.67826
237.5537 | 0.67884
237.5638 | 0.67805
237.5738 | 0.67885
237.5838 | 0.67817
237.5938 | 0.67896
237.6038 | 0.67844
237.6138 | 0.6786
237.6238 | 0.67849
237.6338 | 0.67897
237.6438 | 0.6782
237.6538 | 0.67877
237.6639 | 0.67803
237.6739 | 0.67928
237.6839 | 0.67844
237.6939 | 0.6788
237.7039 | 0.67814
237.7139 | 0.6786
237.7239 | 0.67815
237.7339 | 0.67895
237.7439 | 0.67838
237.7539 | 0.67867
237.7639 | 0.67823
237.774 | 0.67875
237.784 | 0.67877
237.794 | 0.67889
237.804 | 0.6787
237.814 | 0.6789
237.824 | 0.67851
237.834 | 0.67906
237.844 | 0.67882
237.854 | 0.67925
237.864 | 0.67844
237.8741 | 0.67927
237.8841 | 0.67864
237.8941 | 0.67929
237.9041 | 0.67846
237.9141 | 0.67938
237.9241 | 0.67831
237.9341 | 0.67894
237.9441 | 0.6784
237.9541 | 0.67892
237.9641 | 0.67867
237.9742 | 0.67902
237.9842 | 0.67839
237.9942 | 0.67889
238.0042 | 0.67837
238.0142 | 0.67847
238.0242 | 0.67835
238.0342 | 0.67864
238.0442 | 0.67846
238.0542 | 0.67888
238.0642 | 0.67839
238.0743 | 0.6789
238.0843 | 0.67796
238.0943 | 0.67865
238.1043 | 0.67815
238.1143 | 0.67868
238.1243 | 0.67839
238.1343 | 0.67857
238.1443 | 0.67852
238.1543 | 0.67892
238.1643 | 0.67823
238.1744 | 0.67897
238.1844 | 0.67865
238.1944 | 0.67899
238.2044 | 0.67841
238.2144 | 0.67911
238.2244 | 0.6785
238.2344 | 0.67906
238.2444 | 0.67853
238.2544 | 0.67921
238.2644 | 0.67824
238.2745 | 0.67847
238.2845 | 0.67772
238.2945 | 0.67882
238.3045 | 0.67853
238.3145 | 0.67893
238.3245 | 0.67812
238.3345 | 0.67885
238.3445 | 0.67808
238.3545 | 0.67893
238.3645 | 0.67766
238.3746 | 0.6789
238.3846 | 0.67821
238.3946 | 0.67901
238.4046 | 0.67769
238.4146 | 0.67854
238.4246 | 0.6779
238.4346 | 0.67828
238.4446 | 0.67784
238.4546 | 0.67841
238.4646 | 0.67799
238.4746 | 0.6785
238.4847 | 0.67775
238.4947 | 0.67886
238.5047 | 0.67777
238.5147 | 0.67873
238.5247 | 0.6781
238.5347 | 0.67853
238.5447 | 0.67824
238.5547 | 0.67872
238.5647 | 0.67832
238.5747 | 0.67809
238.5848 | 0.67775
238.5948 | 0.67822
238.6048 | 0.67796
238.6148 | 0.67866
238.6248 | 0.67861
238.6348 | 0.67873
238.6448 | 0.67781
238.6548 | 0.67829
238.6648 | 0.67781
238.6748 | 0.67828
238.6849 | 0.67757
238.6949 | 0.67839
238.7049 | 0.67797
238.7149 | 0.67833
238.7249 | 0.67763
238.7349 | 0.67823
238.7449 | 0.67768
238.7549 | 0.67843
238.7649 | 0.67769
238.7749 | 0.67814
238.785 | 0.67755
238.795 | 0.67851
238.805 | 0.67782
238.815 | 0.6785
238.825 | 0.67808
238.835 | 0.67813
238.845 | 0.67805
238.855 | 0.6787
238.865 | 0.67794
238.875 | 0.67868
238.8851 | 0.6777
238.8951 | 0.67847
238.9051 | 0.67752
238.9151 | 0.67865
238.9251 | 0.67781
238.9351 | 0.67802
238.9451 | 0.67778
238.9551 | 0.67862
238.9651 | 0.67823
238.9751 | 0.67871
238.9852 | 0.67793
238.9952 | 0.67824
239.0052 | 0.67746
239.0152 | 0.67822
239.0252 | 0.67757
239.0352 | 0.67797
239.0452 | 0.67768
239.0552 | 0.67823
239.0652 | 0.67772
239.0752 | 0.67811
239.0853 | 0.67755
239.0953 | 0.67764
239.1053 | 0.67771
239.1153 | 0.67826
239.1253 | 0.6776
239.1353 | 0.67823
239.1453 | 0.6777
239.1553 | 0.6786
239.1653 | 0.67785
239.1753 | 0.67836
239.1853 | 0.67808
239.1954 | 0.67881
239.2054 | 0.67786
239.2154 | 0.67834
239.2254 | 0.67769
239.2354 | 0.67836
239.2454 | 0.67792
239.2554 | 0.67873
239.2654 | 0.67789
239.2754 | 0.67818
239.2854 | 0.67768
239.2955 | 0.67829
239.3055 | 0.6779
239.3155 | 0.67857
239.3255 | 0.67782
239.3355 | 0.67833
239.3455 | 0.67777
239.3555 | 0.67818
239.3655 | 0.67783
239.3755 | 0.67838
239.3855 | 0.67761
239.3956 | 0.67874
239.4056 | 0.67783
239.4156 | 0.67826
239.4256 | 0.67787
239.4356 | 0.67825
239.4456 | 0.6777
239.4556 | 0.6778
239.4656 | 0.67776
239.4756 | 0.67793
239.4856 | 0.67752
239.4957 | 0.67818
239.5057 | 0.6775
239.5157 | 0.67813
239.5257 | 0.67764
239.5357 | 0.67785
239.5457 | 0.67745
239.5557 | 0.678
239.5657 | 0.67789
239.5757 | 0.67801
239.5857 | 0.67781
239.5958 | 0.67801
239.6058 | 0.67776
239.6158 | 0.6782
239.6258 | 0.6772
239.6358 | 0.67831
239.6458 | 0.67808
239.6558 | 0.67838
239.6658 | 0.67756
239.6758 | 0.67839
239.6858 | 0.67754
239.6959 | 0.6785
239.7059 | 0.67757
239.7159 | 0.67849
239.7259 | 0.6781
239.7359 | 0.67826
239.7459 | 0.6776
239.7559 | 0.6785
239.7659 | 0.67774
239.7759 | 0.67865
239.7859 | 0.67778
239.796 | 0.67826
239.806 | 0.67802
239.816 | 0.67824
239.826 | 0.67747
239.836 | 0.67801
239.846 | 0.67775
239.856 | 0.67827
239.866 | 0.67737
239.876 | 0.67888
239.886 | 0.67817
239.896 | 0.67814
239.9061 | 0.67785
239.9161 | 0.67817
239.9261 | 0.6773
239.9361 | 0.6779
239.9461 | 0.6774
239.9561 | 0.67793
239.9661 | 0.67713
239.9761 | 0.67763
239.9861 | 0.67777
239.9961 | 0.67802
240.0062 | 0.67723
240.0162 | 0.6778
240.0262 | 0.67769
240.0362 | 0.67814
240.0462 | 0.67728
240.0562 | 0.67796
240.0662 | 0.67723
240.0762 | 0.67785
240.0862 | 0.67797
240.0962 | 0.67794
240.1063 | 0.67746
240.1163 | 0.67824
240.1263 | 0.67772
240.1363 | 0.67816
240.1463 | 0.6775
240.1563 | 0.67793
240.1663 | 0.67742
240.1763 | 0.67805
240.1863 | 0.67765
240.1963 | 0.67828
240.2064 | 0.67723
240.2164 | 0.67798
240.2264 | 0.67731
240.2364 | 0.67789
240.2464 | 0.67775
240.2564 | 0.67844
240.2664 | 0.67758
240.2764 | 0.67833
240.2864 | 0.67741
240.2964 | 0.67812
240.3065 | 0.67723
240.3165 | 0.67835
240.3265 | 0.67737
240.3365 | 0.67799
240.3465 | 0.6774
240.3565 | 0.6778
240.3665 | 0.67768
240.3765 | 0.67796
240.3865 | 0.67748
240.3965 | 0.67865
240.4066 | 0.67748
240.4166 | 0.67811
240.4266 | 0.67732
240.4366 | 0.67786
240.4466 | 0.67716
240.4566 | 0.67762
240.4666 | 0.67728
240.4766 | 0.6776
240.4866 | 0.67738
240.4966 | 0.67815
240.5067 | 0.67715
240.5167 | 0.67782
240.5267 | 0.67744
240.5367 | 0.67766
240.5467 | 0.67769
240.5567 | 0.67821
240.5667 | 0.67716
240.5767 | 0.67816
240.5867 | 0.67715
240.5967 | 0.67789
240.6067 | 0.67701
240.6168 | 0.67775
240.6268 | 0.67741
240.6368 | 0.67767
240.6468 | 0.67724
240.6568 | 0.6777
240.6668 | 0.6767
240.6768 | 0.67798
240.6868 | 0.67731
240.6968 | 0.67774
240.7068 | 0.67728
240.7169 | 0.67756
240.7269 | 0.67736
240.7369 | 0.67739
240.7469 | 0.67673
240.7569 | 0.67748
240.7669 | 0.67705
240.7769 | 0.67775
240.7869 | 0.67731
240.7969 | 0.67814
240.8069 | 0.67727
240.817 | 0.67791
240.827 | 0.6771
240.837 | 0.67756
240.847 | 0.67705
240.857 | 0.67801
240.867 | 0.6772
240.877 | 0.67817
240.887 | 0.67711
240.897 | 0.67821
240.907 | 0.67734
240.9171 | 0.67766
240.9271 | 0.67726
240.9371 | 0.678
240.9471 | 0.67718
240.9571 | 0.67749
240.9671 | 0.67711
240.9771 | 0.67803
240.9871 | 0.67734
240.9971 | 0.67798
241.0071 | 0.67732
241.0172 | 0.67796
241.0272 | 0.67763
241.0372 | 0.67815
241.0472 | 0.67776
241.0572 | 0.67784
241.0672 | 0.67726
241.0772 | 0.67773
241.0872 | 0.67738
241.0972 | 0.67764
241.1072 | 0.67751
241.1173 | 0.67832
241.1273 | 0.67717
241.1373 | 0.67734
241.1473 | 0.67746
241.1573 | 0.67776
241.1673 | 0.6773
241.1773 | 0.67744
241.1873 | 0.67734
241.1973 | 0.67804
241.2073 | 0.6773
241.2174 | 0.67735
241.2274 | 0.67717
241.2374 | 0.67782
241.2474 | 0.67703
241.2574 | 0.67799
241.2674 | 0.67755
241.2774 | 0.67785
241.2874 | 0.67719
241.2974 | 0.67767
241.3074 | 0.6769
241.3174 | 0.67761
241.3275 | 0.67697
241.3375 | 0.67796
241.3475 | 0.67706
241.3575 | 0.67766
241.3675 | 0.67721
241.3775 | 0.67794
241.3875 | 0.6772
241.3975 | 0.67812
241.4075 | 0.67714
241.4175 | 0.67803
241.4276 | 0.67709
241.4376 | 0.67751
241.4476 | 0.67641
241.4576 | 0.6778
241.4676 | 0.67703
241.4776 | 0.67726
241.4876 | 0.67686
241.4976 | 0.67749
241.5076 | 0.67678
241.5176 | 0.67765
241.5277 | 0.6768
241.5377 | 0.67745
241.5477 | 0.67669
241.5577 | 0.67726
241.5677 | 0.6767
241.5777 | 0.6772
241.5877 | 0.67683
241.5977 | 0.67722
241.6077 | 0.67673
241.6177 | 0.67751
241.6278 | 0.67674
241.6378 | 0.67764
241.6478 | 0.67727
241.6578 | 0.67716
241.6678 | 0.67666
241.6778 | 0.6769
241.6878 | 0.67649
241.6978 | 0.67724
241.7078 | 0.67653
241.7178 | 0.67719
241.7279 | 0.67656
241.7379 | 0.6775
241.7479 | 0.67684
241.7579 | 0.67762
241.7679 | 0.67701
241.7779 | 0.67724
241.7879 | 0.6767
241.7979 | 0.67761
241.8079 | 0.67687
241.8179 | 0.67725
241.828 | 0.67657
241.838 | 0.6776
241.848 | 0.67663
241.858 | 0.67743
241.868 | 0.67709
241.878 | 0.67738
241.888 | 0.67715
241.898 | 0.67763
241.908 | 0.67687
241.918 | 0.6775
241.9281 | 0.6768
241.9381 | 0.67729
241.9481 | 0.67663
241.9581 | 0.67777
241.9681 | 0.67662
241.9781 | 0.67726
241.9881 | 0.67674
241.9981 | 0.67718
242.0081 | 0.67644
242.0181 | 0.67745
242.0281 | 0.67702
242.0382 | 0.6777
242.0482 | 0.67679
242.0582 | 0.67773
242.0682 | 0.67723
242.0782 | 0.67725
242.0882 | 0.67674
242.0982 | 0.67733
242.1082 | 0.67723
242.1182 | 0.67784
242.1282 | 0.6769
242.1383 | 0.67744
242.1483 | 0.67692
242.1583 | 0.67732
242.1683 | 0.67653
242.1783 | 0.67757
242.1883 | 0.67702
242.1983 | 0.67747
242.2083 | 0.67676
242.2183 | 0.67797
242.2283 | 0.67694
242.2384 | 0.6777
242.2484 | 0.67674
242.2584 | 0.67775
242.2684 | 0.67702
242.2784 | 0.6776
242.2884 | 0.6764
242.2984 | 0.67754
242.3084 | 0.67671
242.3184 | 0.67766
242.3284 | 0.67654
242.3385 | 0.67806
242.3485 | 0.67668
242.3585 | 0.67761
242.3685 | 0.67698
242.3785 | 0.67741
242.3885 | 0.67702
242.3985 | 0.67699
242.4085 | 0.67673
242.4185 | 0.67789
242.4285 | 0.67744
242.4386 | 0.67749
242.4486 | 0.67685
242.4586 | 0.67729
242.4686 | 0.67735
242.4786 | 0.67783
242.4886 | 0.67668
242.4986 | 0.67751
242.5086 | 0.67701
242.5186 | 0.67737
242.5286 | 0.67675
242.5387 | 0.67748
242.5487 | 0.67719
242.5587 | 0.67767
242.5687 | 0.67687
242.5787 | 0.67775
242.5887 | 0.67683
242.5987 | 0.67769
242.6087 | 0.67691
242.6187 | 0.67772
242.6287 | 0.67671
242.6387 | 0.6773
242.6488 | 0.67717
242.6588 | 0.67771
242.6688 | 0.67731
242.6788 | 0.67784
242.6888 | 0.67674
242.6988 | 0.67769
242.7088 | 0.67682
242.7188 | 0.67723
242.7288 | 0.67662
242.7388 | 0.6776
242.7489 | 0.6773
242.7589 | 0.67731
242.7689 | 0.67696
242.7789 | 0.6774
242.7889 | 0.67735
242.7989 | 0.6777
242.8089 | 0.67687
242.8189 | 0.6776
242.8289 | 0.67677
242.8389 | 0.67766
242.849 | 0.67685
242.859 | 0.67728
242.869 | 0.67707
242.879 | 0.67772
242.889 | 0.67678
242.899 | 0.67756
242.909 | 0.67671
242.919 | 0.6772
242.929 | 0.67648
242.939 | 0.67693
242.9491 | 0.67672
242.9591 | 0.6778
242.9691 | 0.67665
242.9791 | 0.67715
242.9891 | 0.67675
242.9991 | 0.67712
243.0091 | 0.67663
243.0191 | 0.67675
243.0291 | 0.67671
243.0391 | 0.67745
243.0492 | 0.67649
243.0592 | 0.6771
243.0692 | 0.67671
243.0792 | 0.67769
243.0892 | 0.67696
243.0992 | 0.67752
243.1092 | 0.67675
243.1192 | 0.67747
243.1292 | 0.67679
243.1392 | 0.67742
243.1493 | 0.67674
243.1593 | 0.67731
243.1693 | 0.67662
243.1793 | 0.67744
243.1893 | 0.67718
243.1993 | 0.6773
243.2093 | 0.6771
243.2193 | 0.67734
243.2293 | 0.67736
243.2393 | 0.67799
243.2494 | 0.67737
243.2594 | 0.67756
243.2694 | 0.67685
243.2794 | 0.67782
243.2894 | 0.67759
243.2994 | 0.67819
243.3094 | 0.67689
243.3194 | 0.67759
243.3294 | 0.67665
243.3394 | 0.6774
243.3494 | 0.67656
243.3595 | 0.67727
243.3695 | 0.67671
243.3795 | 0.67709
243.3895 | 0.67658
243.3995 | 0.67717
243.4095 | 0.67681
243.4195 | 0.67732
243.4295 | 0.67682
243.4395 | 0.67756
243.4495 | 0.6771
243.4596 | 0.67742
243.4696 | 0.67666
243.4796 | 0.67747
243.4896 | 0.67669
243.4996 | 0.67737
243.5096 | 0.67673
243.5196 | 0.67785
243.5296 | 0.67651
243.5396 | 0.67739
243.5496 | 0.67721
243.5597 | 0.67768
243.5697 | 0.67678
243.5797 | 0.67725
243.5897 | 0.67662
243.5997 | 0.67781
243.6097 | 0.67675
243.6197 | 0.67729
243.6297 | 0.67674
243.6397 | 0.67745
243.6497 | 0.6768
243.6598 | 0.67735
243.6698 | 0.67681
243.6798 | 0.67756
243.6898 | 0.67687
243.6998 | 0.67757
243.7098 | 0.67675
243.7198 | 0.67723
243.7298 | 0.67661
243.7398 | 0.67732
243.7498 | 0.67734
243.7599 | 0.67754
243.7699 | 0.67685
243.7799 | 0.67767
243.7899 | 0.67703
243.7999 | 0.67771
243.8099 | 0.67632
243.8199 | 0.67755
243.8299 | 0.67673
243.8399 | 0.67753
243.8499 | 0.67671
243.86 | 0.67701
243.87 | 0.67631
243.88 | 0.67707
243.89 | 0.67664
243.9 | 0.67757
243.91 | 0.67699
243.92 | 0.67705
243.93 | 0.67653
243.94 | 0.6776
243.95 | 0.67635
243.9601 | 0.67717
243.9701 | 0.67661
243.9801 | 0.67718
243.9901 | 0.67663
244.0001 | 0.67766
244.0101 | 0.67624
244.0201 | 0.67715
244.0301 | 0.67627
244.0401 | 0.67735
244.0501 | 0.67614
244.0601 | 0.67732
244.0702 | 0.67696
244.0802 | 0.67739
244.0902 | 0.67647
244.1002 | 0.67701
244.1102 | 0.67644
244.1202 | 0.67706
244.1302 | 0.67672
244.1402 | 0.67697
244.1502 | 0.67655
244.1602 | 0.67702
244.1703 | 0.67685
244.1803 | 0.67748
244.1903 | 0.67636
244.2003 | 0.67695
244.2103 | 0.67668
244.2203 | 0.67693
244.2303 | 0.67657
244.2403 | 0.67718
244.2503 | 0.67665
244.2603 | 0.67709
244.2704 | 0.67668
244.2804 | 0.67707
244.2904 | 0.67621
244.3004 | 0.67694
244.3104 | 0.67696
244.3204 | 0.67728
244.3304 | 0.67659
244.3404 | 0.67746
244.3504 | 0.67647
244.3604 | 0.67684
244.3705 | 0.67632
244.3805 | 0.677
244.3905 | 0.67663
244.4005 | 0.6766
244.4105 | 0.67615
244.4205 | 0.67665
244.4305 | 0.67656
244.4405 | 0.67716
244.4505 | 0.67626
244.4605 | 0.67699
244.4706 | 0.67627
244.4806 | 0.67734
244.4906 | 0.67604
244.5006 | 0.67667
244.5106 | 0.6763
244.5206 | 0.67701
244.5306 | 0.67628
244.5406 | 0.67711
244.5506 | 0.67665
244.5606 | 0.67712
244.5707 | 0.67653
244.5807 | 0.67724
244.5907 | 0.67684
244.6007 | 0.67695
244.6107 | 0.67645
244.6207 | 0.67714
244.6307 | 0.67625
244.6407 | 0.67744
244.6507 | 0.67642
244.6607 | 0.6769
244.6708 | 0.67612
244.6808 | 0.67717
244.6908 | 0.67624
244.7008 | 0.67689
244.7108 | 0.6766
244.7208 | 0.67705
244.7308 | 0.67626
244.7408 | 0.67727
244.7508 | 0.67653
244.7608 | 0.67746
244.7708 | 0.67706
244.7809 | 0.67752
244.7909 | 0.67701
244.8009 | 0.67704
244.8109 | 0.6763
244.8209 | 0.67735
244.8309 | 0.67659
244.8409 | 0.67677
244.8509 | 0.67658
244.8609 | 0.67754
244.8709 | 0.67675
244.881 | 0.67756
244.891 | 0.67711
244.901 | 0.67726
244.911 | 0.67662
244.921 | 0.67737
244.931 | 0.6763
244.941 | 0.67737
244.951 | 0.67664
244.961 | 0.67711
244.971 | 0.67686
244.9811 | 0.67728
244.9911 | 0.67673
245.0011 | 0.67745
245.0111 | 0.67617
245.0211 | 0.67694
245.0311 | 0.67662
245.0411 | 0.67679
245.0511 | 0.67602
245.0611 | 0.67709
245.0711 | 0.67658
245.0812 | 0.6775
245.0912 | 0.6766
245.1012 | 0.6773
245.1112 | 0.67666
245.1212 | 0.67734
245.1312 | 0.67661
245.1412 | 0.67697
245.1512 | 0.67658
245.1612 | 0.67704
245.1712 | 0.67644
245.1813 | 0.67744
245.1913 | 0.67691
245.2013 | 0.67725
245.2113 | 0.67683
245.2213 | 0.67744
245.2313 | 0.67687
245.2413 | 0.67748
245.2513 | 0.677
245.2613 | 0.67759
245.2713 | 0.67679
245.2814 | 0.67726
245.2914 | 0.6766
245.3014 | 0.67748
245.3114 | 0.6767
245.3214 | 0.67713
245.3314 | 0.6764
245.3414 | 0.67753
245.3514 | 0.67708
245.3614 | 0.67714
245.3714 | 0.67675
245.3815 | 0.67716
245.3915 | 0.6774
245.4015 | 0.67805
245.4115 | 0.67683
245.4215 | 0.67743
245.4315 | 0.67695
245.4415 | 0.67748
245.4515 | 0.67645
245.4615 | 0.6776
245.4715 | 0.67681
245.4815 | 0.67731
245.4916 | 0.67651
245.5016 | 0.67743
245.5116 | 0.67682
245.5216 | 0.67711
245.5316 | 0.67664
245.5416 | 0.67761
245.5516 | 0.67695
245.5616 | 0.6774
245.5716 | 0.67679
245.5816 | 0.6774
245.5917 | 0.67671
245.6017 | 0.67704
245.6117 | 0.67658
245.6217 | 0.67723
245.6317 | 0.67629
245.6417 | 0.67736
245.6517 | 0.67644
245.6617 | 0.67675
245.6717 | 0.67622
245.6817 | 0.67722
245.6918 | 0.67696
245.7018 | 0.67772
245.7118 | 0.67666
245.7218 | 0.67732
245.7318 | 0.67626
245.7418 | 0.67742
245.7518 | 0.67646
245.7618 | 0.67685
245.7718 | 0.67669
245.7818 | 0.67763
245.7919 | 0.67669
245.8019 | 0.67762
245.8119 | 0.67649
245.8219 | 0.67741
245.8319 | 0.6765
245.8419 | 0.67669
245.8519 | 0.6758
245.8619 | 0.67656
245.8719 | 0.67623
245.8819 | 0.67671
245.892 | 0.67595
245.902 | 0.67707
245.912 | 0.67654
245.922 | 0.67704
245.932 | 0.676
245.942 | 0.67724
245.952 | 0.67641
245.962 | 0.6768
245.972 | 0.67609
245.982 | 0.67666
245.9921 | 0.67633
246.0021 | 0.67655
246.0121 | 0.67632
246.0221 | 0.67682
246.0321 | 0.67587
246.0421 | 0.67644
246.0521 | 0.67596
246.0621 | 0.67696
246.0721 | 0.67636
246.0821 | 0.67701
246.0922 | 0.67605
246.1022 | 0.67685
246.1122 | 0.67625
246.1222 | 0.67674
246.1322 | 0.67634
246.1422 | 0.67686
246.1522 | 0.67632
246.1622 | 0.67673
246.1722 | 0.67611
246.1822 | 0.67678
246.1922 | 0.67642
246.2023 | 0.67675
246.2123 | 0.67617
246.2223 | 0.67695
246.2323 | 0.67632
246.2423 | 0.67667
246.2523 | 0.67628
246.2623 | 0.67757
246.2723 | 0.6766
246.2823 | 0.67723
246.2923 | 0.67644
246.3024 | 0.67727
246.3124 | 0.67685
246.3224 | 0.67709
246.3324 | 0.67633
246.3424 | 0.6769
246.3524 | 0.67681
246.3624 | 0.67689
246.3724 | 0.67687
246.3824 | 0.67718
246.3924 | 0.67682
246.4025 | 0.67721
246.4125 | 0.67638
246.4225 | 0.67691
246.4325 | 0.67606
246.4425 | 0.67712
246.4525 | 0.67665
246.4625 | 0.6769
246.4725 | 0.67634
246.4825 | 0.67661
246.4925 | 0.67637
246.5026 | 0.6772
246.5126 | 0.67625
246.5226 | 0.67682
246.5326 | 0.67609
246.5426 | 0.67732
246.5526 | 0.67698
246.5626 | 0.67708
246.5726 | 0.67656
246.5826 | 0.6773
246.5926 | 0.67644
246.6027 | 0.67731
246.6127 | 0.67627
246.6227 | 0.677
246.6327 | 0.67638
246.6427 | 0.6775
246.6527 | 0.67668
246.6627 | 0.67705
246.6727 | 0.67574
246.6827 | 0.677
246.6927 | 0.67638
246.7028 | 0.67723
246.7128 | 0.67656
246.7228 | 0.67664
246.7328 | 0.67609
246.7428 | 0.67679
246.7528 | 0.67598
246.7628 | 0.67625
246.7728 | 0.67594
246.7828 | 0.67685
246.7928 | 0.67678
246.8028 | 0.67698
246.8129 | 0.67641
246.8229 | 0.67704
246.8329 | 0.67608
246.8429 | 0.67662
246.8529 | 0.6764
246.8629 | 0.67647
246.8729 | 0.67587
246.8829 | 0.67687
246.8929 | 0.67623
246.9029 | 0.67718
246.913 | 0.6764
246.923 | 0.67681
246.933 | 0.67602
246.943 | 0.67658
246.953 | 0.67636
246.963 | 0.67684
246.973 | 0.67643
246.983 | 0.67677
246.993 | 0.67617
247.003 | 0.67699
247.0131 | 0.6765
247.0231 | 0.67715
247.0331 | 0.67676
247.0431 | 0.67716
247.0531 | 0.67654
247.0631 | 0.67705
247.0731 | 0.67651
247.0831 | 0.67712
247.0931 | 0.67638
247.1031 | 0.67714
247.1132 | 0.67626
247.1232 | 0.67697
247.1332 | 0.6763
247.1432 | 0.67649
247.1532 | 0.67581
247.1632 | 0.67662
247.1732 | 0.67656
247.1832 | 0.6774
247.1932 | 0.67655
247.2032 | 0.677
247.2133 | 0.67601
247.2233 | 0.67671
247.2333 | 0.67609
247.2433 | 0.67661
247.2533 | 0.67611
247.2633 | 0.67705
247.2733 | 0.6762
247.2833 | 0.67659
247.2933 | 0.6761
247.3033 | 0.67674
247.3134 | 0.6764
247.3234 | 0.67639
247.3334 | 0.67606
247.3434 | 0.67738
247.3534 | 0.67665
247.3634 | 0.6768
247.3734 | 0.67628
247.3834 | 0.6769
247.3934 | 0.67715
247.4034 | 0.67737
247.4135 | 0.67615
247.4235 | 0.67682
247.4335 | 0.67604
247.4435 | 0.67665
247.4535 | 0.67591
247.4635 | 0.67679
247.4735 | 0.67599
247.4835 | 0.6771
247.4935 | 0.67618
247.5035 | 0.67715
247.5135 | 0.67661
247.5236 | 0.67693
247.5336 | 0.67593
247.5436 | 0.67704
247.5536 | 0.67689
247.5636 | 0.67714
247.5736 | 0.67578
247.5836 | 0.67689
247.5936 | 0.67662
247.6036 | 0.67709
247.6136 | 0.6758
247.6237 | 0.67727
247.6337 | 0.6762
247.6437 | 0.67616
247.6537 | 0.67588
247.6637 | 0.67607
247.6737 | 0.67576
247.6837 | 0.67664
247.6937 | 0.67579
247.7037 | 0.67651
247.7137 | 0.67631
247.7238 | 0.67681
247.7338 | 0.67608
247.7438 | 0.677
247.7538 | 0.67604
247.7638 | 0.67661
247.7738 | 0.67609
247.7838 | 0.6764
247.7938 | 0.67629
247.8038 | 0.67695
247.8138 | 0.67665
247.8239 | 0.67694
247.8339 | 0.67624
247.8439 | 0.6764
247.8539 | 0.67567
247.8639 | 0.67637
247.8739 | 0.67632
247.8839 | 0.67722
247.8939 | 0.67645
247.9039 | 0.67659
247.9139 | 0.67633
247.924 | 0.67675
247.934 | 0.67646
247.944 | 0.67706
247.954 | 0.67625
247.964 | 0.67685
247.974 | 0.67639
247.984 | 0.67692
247.994 | 0.67649
248.004 | 0.67658
248.014 | 0.67631
248.0241 | 0.67668
248.0341 | 0.676
248.0441 | 0.67679
248.0541 | 0.67593
248.0641 | 0.67655
248.0741 | 0.67618
248.0841 | 0.6768
248.0941 | 0.67612
248.1041 | 0.67685
248.1141 | 0.67603
248.1241 | 0.67635
248.1342 | 0.67593
248.1442 | 0.67685
248.1542 | 0.67608
248.1642 | 0.6765
248.1742 | 0.67596
248.1842 | 0.67657
248.1942 | 0.67584
248.2042 | 0.6768
248.2142 | 0.67579
248.2242 | 0.67655
248.2343 | 0.67616
248.2443 | 0.67657
248.2543 | 0.67592
248.2643 | 0.6772
248.2743 | 0.67642
248.2843 | 0.67705
248.2943 | 0.67623
248.3043 | 0.67644
248.3143 | 0.67655
248.3243 | 0.67641
248.3344 | 0.6758
248.3444 | 0.67661
248.3544 | 0.67601
248.3644 | 0.67655
248.3744 | 0.67581
248.3844 | 0.67646
248.3944 | 0.67578
248.4044 | 0.67618
248.4144 | 0.67571
248.4244 | 0.67649
248.4345 | 0.67587
248.4445 | 0.67652
248.4545 | 0.67587
248.4645 | 0.6771
248.4745 | 0.67643
248.4845 | 0.67668
248.4945 | 0.67585
248.5045 | 0.67634
248.5145 | 0.67607
248.5245 | 0.67643
248.5346 | 0.67573
248.5446 | 0.67697
248.5546 | 0.67661
248.5646 | 0.67665
248.5746 | 0.67641
248.5846 | 0.67663
248.5946 | 0.67624
248.6046 | 0.67655
248.6146 | 0.67627
248.6246 | 0.67687
248.6347 | 0.67625
248.6447 | 0.67666
248.6547 | 0.67597
248.6647 | 0.67656
248.6747 | 0.67576
248.6847 | 0.67649
248.6947 | 0.67561
248.7047 | 0.67618
248.7147 | 0.67575
248.7247 | 0.67676
248.7348 | 0.67621
248.7448 | 0.67644
248.7548 | 0.67649
248.7648 | 0.67612
248.7748 | 0.6757
248.7848 | 0.67642
248.7948 | 0.67561
248.8048 | 0.67639
248.8148 | 0.67592
248.8248 | 0.67648
248.8348 | 0.67578
248.8449 | 0.67659
248.8549 | 0.67623
248.8649 | 0.6762
248.8749 | 0.67581
248.8849 | 0.67599
248.8949 | 0.67569
248.9049 | 0.67618
248.9149 | 0.67564
248.9249 | 0.67638
248.9349 | 0.67549
248.945 | 0.67655
248.955 | 0.67571
248.965 | 0.67659
248.975 | 0.676
248.985 | 0.67682
248.995 | 0.6762
249.005 | 0.67649
249.015 | 0.67564
249.025 | 0.67648
249.035 | 0.67582
249.0451 | 0.67655
249.0551 | 0.67561
249.0651 | 0.67637
249.0751 | 0.67588
249.0851 | 0.67623
249.0951 | 0.67565
249.1051 | 0.67671
249.1151 | 0.67541
249.1251 | 0.67618
249.1351 | 0.67564
249.1452 | 0.67616
249.1552 | 0.6752
249.1652 | 0.67618
249.1752 | 0.67544
249.1852 | 0.67606
249.1952 | 0.6759
249.2052 | 0.67653
249.2152 | 0.67589
249.2252 | 0.67688
249.2352 | 0.67636
249.2453 | 0.67672
249.2553 | 0.67608
249.2653 | 0.67692
249.2753 | 0.67561
249.2853 | 0.67627
249.2953 | 0.676
249.3053 | 0.6763
249.3153 | 0.6762
249.3253 | 0.67624
249.3353 | 0.67574
249.3454 | 0.67653
249.3554 | 0.67607
249.3654 | 0.6766
249.3754 | 0.67575
249.3854 | 0.67645
249.3954 | 0.67605
249.4054 | 0.67622
249.4154 | 0.67597
249.4254 | 0.67666
249.4354 | 0.67545
249.4454 | 0.676
249.4555 | 0.67576
249.4655 | 0.6759
249.4755 | 0.67556
249.4855 | 0.67624
249.4955 | 0.67572
249.5055 | 0.67591
249.5155 | 0.67562
249.5255 | 0.67635
249.5355 | 0.67585
249.5455 | 0.67609
249.5556 | 0.67586
249.5656 | 0.6765
249.5756 | 0.67543
249.5856 | 0.67598
249.5956 | 0.67545
249.6056 | 0.67646
249.6156 | 0.67539
249.6256 | 0.67612
249.6356 | 0.67525
249.6456 | 0.67628
249.6557 | 0.67544
249.6657 | 0.67644
249.6757 | 0.67587
249.6857 | 0.67617
249.6957 | 0.67575
249.7057 | 0.67674
249.7157 | 0.67582
249.7257 | 0.67641
249.7357 | 0.67554
249.7457 | 0.67628
249.7558 | 0.67534
249.7658 | 0.67634
249.7758 | 0.67551
249.7858 | 0.67609
249.7958 | 0.67549
249.8058 | 0.67613
249.8158 | 0.67574
249.8258 | 0.67604
249.8358 | 0.67542
249.8458 | 0.67603
249.8559 | 0.67535
249.8659 | 0.67596
249.8759 | 0.67553
249.8859 | 0.67609
249.8959 | 0.67549
249.9059 | 0.67614
249.9159 | 0.67574
249.9259 | 0.67591
249.9359 | 0.6754
249.9459 | 0.67609
249.956 | 0.6753
249.966 | 0.67596
249.976 | 0.67546
249.986 | 0.67619
249.996 | 0.67564
250.006 | 0.67596
250.016 | 0.67573
250.026 | 0.67628
250.036 | 0.67551
250.046 | 0.67593
250.0561 | 0.67562
250.0661 | 0.67605
250.0761 | 0.67556
250.0861 | 0.67603
250.0961 | 0.67532
250.1061 | 0.67619
250.1161 | 0.6753
250.1261 | 0.6756
250.1361 | 0.67551
250.1461 | 0.67579
250.1562 | 0.67548
250.1662 | 0.67589
250.1762 | 0.67545
250.1862 | 0.67586
250.1962 | 0.67518
250.2062 | 0.67599
250.2162 | 0.67594
250.2262 | 0.67688
250.2362 | 0.6758
250.2462 | 0.67633
250.2562 | 0.67513
250.2663 | 0.67534
250.2763 | 0.67532
250.2863 | 0.67587
250.2963 | 0.67504
250.3063 | 0.67612
250.3163 | 0.67544
250.3263 | 0.6757
250.3363 | 0.67509
250.3463 | 0.67571
250.3563 | 0.67509
250.3664 | 0.67573
250.3764 | 0.67543
250.3864 | 0.67585
250.3964 | 0.67551
250.4064 | 0.67569
250.4164 | 0.67541
250.4264 | 0.67548
250.4364 | 0.67523
250.4464 | 0.67576
250.4564 | 0.67519
250.4665 | 0.67599
250.4765 | 0.67551
250.4865 | 0.67625
250.4965 | 0.67522
250.5065 | 0.67587
250.5165 | 0.67511
250.5265 | 0.67592
250.5365 | 0.67533
250.5465 | 0.67596
250.5565 | 0.67512
250.5666 | 0.67576
250.5766 | 0.67556
250.5866 | 0.67586
250.5966 | 0.6754
250.6066 | 0.67595
250.6166 | 0.67545
250.6266 | 0.6759
250.6366 | 0.67563
250.6466 | 0.67577
250.6566 | 0.67547
250.6667 | 0.6759
250.6767 | 0.67566
250.6867 | 0.67606
250.6967 | 0.67588
250.7067 | 0.67606
250.7167 | 0.67578
250.7267 | 0.67594
250.7367 | 0.67498
250.7467 | 0.67613
250.7567 | 0.67531
250.7668 | 0.67616
250.7768 | 0.6756
250.7868 | 0.67626
250.7968 | 0.67539
250.8068 | 0.67576
250.8168 | 0.67558
250.8268 | 0.6759
250.8368 | 0.67523
250.8468 | 0.67628
250.8568 | 0.67569
250.8669 | 0.67608
250.8769 | 0.67576
250.8869 | 0.67625
250.8969 | 0.67583
250.9069 | 0.67613
250.9169 | 0.67637
250.9269 | 0.67619
250.9369 | 0.67529
250.9469 | 0.67629
250.9569 | 0.67537
250.9669 | 0.67599
250.977 | 0.67543
250.987 | 0.67567
250.997 | 0.67556
251.007 | 0.67619
251.017 | 0.67552
251.027 | 0.67591
251.037 | 0.6754
251.047 | 0.67631
251.057 | 0.67525
251.067 | 0.67568
251.0771 | 0.67519
251.0871 | 0.67601
251.0971 | 0.6751
251.1071 | 0.67604
251.1171 | 0.67603
251.1271 | 0.67595
251.1371 | 0.67549
251.1471 | 0.67602
251.1571 | 0.67589
251.1671 | 0.67602
251.1772 | 0.67554
251.1872 | 0.67637
251.1972 | 0.67585
251.2072 | 0.67558
251.2172 | 0.67532
251.2272 | 0.67586
251.2372 | 0.6756
251.2472 | 0.67571
251.2572 | 0.67506
251.2672 | 0.67601
251.2773 | 0.67511
251.2873 | 0.67549
251.2973 | 0.67509
251.3073 | 0.67572
251.3173 | 0.67515
251.3273 | 0.67565
251.3373 | 0.67537
251.3473 | 0.67611
251.3573 | 0.67507
251.3673 | 0.67607
251.3774 | 0.67509
251.3874 | 0.67565
251.3974 | 0.6754
251.4074 | 0.67647
251.4174 | 0.6749
251.4274 | 0.67582
251.4374 | 0.67519
251.4474 | 0.6757
251.4574 | 0.67535
251.4674 | 0.67602
251.4775 | 0.67525
251.4875 | 0.67599
251.4975 | 0.67506
251.5075 | 0.67602
251.5175 | 0.67503
251.5275 | 0.67619
251.5375 | 0.67511
251.5475 | 0.67579
251.5575 | 0.67533
251.5675 | 0.67652
251.5776 | 0.67557
251.5876 | 0.67591
251.5976 | 0.67558
251.6076 | 0.67609
251.6176 | 0.67508
251.6276 | 0.67545
251.6376 | 0.67543
251.6476 | 0.67606
251.6576 | 0.67522
251.6676 | 0.67591
251.6776 | 0.67503
251.6877 | 0.67549
251.6977 | 0.67528
251.7077 | 0.67601
251.7177 | 0.6752
251.7277 | 0.6757
251.7377 | 0.67506
251.7477 | 0.67555
251.7577 | 0.67535
251.7677 | 0.67608
251.7777 | 0.67565
251.7878 | 0.67589
251.7978 | 0.67487
251.8078 | 0.67559
251.8178 | 0.67542
251.8278 | 0.67566
251.8378 | 0.67533
251.8478 | 0.6758
251.8578 | 0.67505
251.8678 | 0.67578
251.8778 | 0.67512
251.8879 | 0.67587
251.8979 | 0.67521
251.9079 | 0.6757
251.9179 | 0.67488
251.9279 | 0.67572
251.9379 | 0.67473
251.9479 | 0.67558
251.9579 | 0.67502
251.9679 | 0.67555
251.9779 | 0.67487
251.988 | 0.67549
251.998 | 0.6751
252.008 | 0.67557
252.018 | 0.67474
252.028 | 0.67563
252.038 | 0.67481
252.048 | 0.67553
252.058 | 0.67498
252.068 | 0.67578
252.078 | 0.6749
252.0881 | 0.67537
252.0981 | 0.67533
252.1081 | 0.67519
252.1181 | 0.67486
252.1281 | 0.67535
252.1381 | 0.67499
252.1481 | 0.67589
252.1581 | 0.67451
252.1681 | 0.67555
252.1781 | 0.67456
252.1882 | 0.67542
252.1982 | 0.67443
252.2082 | 0.67543
252.2182 | 0.67461
252.2282 | 0.67512
252.2382 | 0.67474
252.2482 | 0.67542
252.2582 | 0.67478
252.2682 | 0.67571
252.2782 | 0.67471
252.2883 | 0.67564
252.2983 | 0.67492
252.3083 | 0.67547
252.3183 | 0.67492
252.3283 | 0.67499
252.3383 | 0.67466
252.3483 | 0.67537
252.3583 | 0.67482
252.3683 | 0.67557
252.3783 | 0.67511
252.3884 | 0.67517
252.3984 | 0.67464
252.4084 | 0.67531
252.4184 | 0.67459
252.4284 | 0.67516
252.4384 | 0.67496
252.4484 | 0.67529
252.4584 | 0.67514
252.4684 | 0.67576
252.4784 | 0.67511
252.4885 | 0.6755
252.4985 | 0.6753
252.5085 | 0.67506
252.5185 | 0.67473
252.5285 | 0.67513
252.5385 | 0.67496
252.5485 | 0.67544
252.5585 | 0.67467
252.5685 | 0.67549
252.5785 | 0.67494
252.5885 | 0.67525
252.5986 | 0.6746
252.6086 | 0.67558
252.6186 | 0.67471
252.6286 | 0.67543
252.6386 | 0.6752
252.6486 | 0.67582
252.6586 | 0.67488
252.6686 | 0.67545
252.6786 | 0.67529
252.6886 | 0.67547
252.6987 | 0.67489
252.7087 | 0.67623
252.7187 | 0.6751
252.7287 | 0.67562
252.7387 | 0.67501
252.7487 | 0.67579
252.7587 | 0.67542
252.7687 | 0.67539
252.7787 | 0.67517
252.7887 | 0.6755
252.7988 | 0.67491
252.8088 | 0.67606
252.8188 | 0.67473
252.8288 | 0.67537
252.8388 | 0.67505
252.8488 | 0.67565
252.8588 | 0.67461
252.8688 | 0.67545
252.8788 | 0.67486
252.8888 | 0.67557
252.8989 | 0.67524
252.9089 | 0.67534
252.9189 | 0.67487
252.9289 | 0.67506
252.9389 | 0.67424
252.9489 | 0.67534
252.9589 | 0.6746
252.9689 | 0.67515
252.9789 | 0.67454
252.9889 | 0.67532
252.999 | 0.6748
253.009 | 0.6755
253.019 | 0.67487
253.029 | 0.67575
253.039 | 0.67502
253.049 | 0.67522
253.059 | 0.6754
253.069 | 0.67569
253.079 | 0.6749
253.089 | 0.67591
253.0991 | 0.675
253.1091 | 0.67573
253.1191 | 0.67492
253.1291 | 0.67526
253.1391 | 0.67463
253.1491 | 0.67548
253.1591 | 0.67508
253.1691 | 0.67575
253.1791 | 0.67509
253.1891 | 0.67579
253.1992 | 0.67462
253.2092 | 0.67574
253.2192 | 0.67523
253.2292 | 0.67565
253.2392 | 0.67477
253.2492 | 0.67528
253.2592 | 0.67457
253.2692 | 0.67573
253.2792 | 0.67435
253.2892 | 0.67532
253.2992 | 0.67467
253.3093 | 0.67532
253.3193 | 0.67455
253.3293 | 0.67472
253.3393 | 0.67475
253.3493 | 0.6753
253.3593 | 0.67493
253.3693 | 0.67519
253.3793 | 0.67462
253.3893 | 0.67534
253.3993 | 0.67452
253.4094 | 0.67512
253.4194 | 0.67491
253.4294 | 0.67535
253.4394 | 0.67487
253.4494 | 0.67538
253.4594 | 0.67516
253.4694 | 0.6757
253.4794 | 0.67488
253.4894 | 0.67535
253.4994 | 0.67467
253.5095 | 0.67576
253.5195 | 0.67496
253.5295 | 0.67533
253.5395 | 0.67479
253.5495 | 0.67522
253.5595 | 0.67475
253.5695 | 0.67539
253.5795 | 0.67511
253.5895 | 0.67618
253.5995 | 0.67499
253.6096 | 0.67546
253.6196 | 0.67535
253.6296 | 0.67521
253.6396 | 0.67465
253.6496 | 0.6756
253.6596 | 0.67453
253.6696 | 0.67574
253.6796 | 0.67555
253.6896 | 0.67602
253.6996 | 0.67471
253.7097 | 0.67589
253.7197 | 0.67505
253.7297 | 0.67542
253.7397 | 0.67472
253.7497 | 0.67557
253.7597 | 0.67449
253.7697 | 0.67505
253.7797 | 0.67478
253.7897 | 0.67505
253.7997 | 0.67467
253.8098 | 0.67559
253.8198 | 0.67491
253.8298 | 0.67494
253.8398 | 0.67455
253.8498 | 0.67505
253.8598 | 0.67522
253.8698 | 0.675
253.8798 | 0.67517
253.8898 | 0.67541
253.8998 | 0.67452
253.9099 | 0.67544
253.9199 | 0.67458
253.9299 | 0.67492
253.9399 | 0.67461
253.9499 | 0.67519
253.9599 | 0.67468
253.9699 | 0.67529
253.9799 | 0.67453
253.9899 | 0.67526
253.9999 | 0.67439
254.01 | 0.67502
254.02 | 0.6743
254.03 | 0.67511
254.04 | 0.6744
254.05 | 0.67539
254.06 | 0.67452
254.07 | 0.67545
254.08 | 0.67434
254.09 | 0.67544
254.1 | 0.67515
254.1101 | 0.67517
254.1201 | 0.67476
254.1301 | 0.6753
254.1401 | 0.67487
254.1501 | 0.67574
254.1601 | 0.67527
254.1701 | 0.67577
254.1801 | 0.67441
254.1901 | 0.67547
254.2001 | 0.67448
254.2101 | 0.67502
254.2202 | 0.67496
254.2302 | 0.67581
254.2402 | 0.67435
254.2502 | 0.67548
254.2602 | 0.67462
254.2702 | 0.67498
254.2802 | 0.67435
254.2902 | 0.675
254.3002 | 0.67474
254.3102 | 0.67563
254.3203 | 0.67457
254.3303 | 0.6753
254.3403 | 0.6744
254.3503 | 0.67501
254.3603 | 0.67453
254.3703 | 0.67487
254.3803 | 0.67442
254.3903 | 0.67509
254.4003 | 0.67455
254.4103 | 0.6752
254.4204 | 0.67437
254.4304 | 0.67521
254.4404 | 0.67427
254.4504 | 0.67509
254.4604 | 0.67391
254.4704 | 0.67477
254.4804 | 0.67454
254.4904 | 0.67454
254.5004 | 0.67403
254.5104 | 0.6745
254.5205 | 0.67393
254.5305 | 0.67457
254.5405 | 0.67416
254.5505 | 0.67508
254.5605 | 0.6744
254.5705 | 0.67522
254.5805 | 0.6748
254.5905 | 0.67479
254.6005 | 0.67433
254.6105 | 0.67519
254.6206 | 0.67476
254.6306 | 0.67528
254.6406 | 0.67457
254.6506 | 0.67476
254.6606 | 0.6745
254.6706 | 0.67492
254.6806 | 0.67418
254.6906 | 0.67501
254.7006 | 0.67433
254.7106 | 0.67542
254.7207 | 0.6746
254.7307 | 0.6753
254.7407 | 0.67461
254.7507 | 0.67517
254.7607 | 0.67463
254.7707 | 0.67443
254.7807 | 0.67439
254.7907 | 0.67477
254.8007 | 0.67459
254.8107 | 0.675
254.8208 | 0.67468
254.8308 | 0.67482
254.8408 | 0.67466
254.8508 | 0.67503
254.8608 | 0.67423
254.8708 | 0.6753
254.8808 | 0.67432
254.8908 | 0.67492
254.9008 | 0.67417
254.9108 | 0.67488
254.9208 | 0.67408
254.9309 | 0.67466
254.9409 | 0.67406
254.9509 | 0.67464
254.9609 | 0.6742
254.9709 | 0.67449
254.9809 | 0.67417
254.9909 | 0.6751
255.0009 | 0.674
255.0109 | 0.67465
255.0209 | 0.67425
255.031 | 0.67491
255.041 | 0.6739
255.051 | 0.67472
255.061 | 0.67418
255.071 | 0.67503
255.081 | 0.67419
255.091 | 0.6749
255.101 | 0.67432
255.111 | 0.67477
255.121 | 0.67391
255.1311 | 0.6746
255.1411 | 0.67394
255.1511 | 0.67469
255.1611 | 0.67414
255.1711 | 0.67479
255.1811 | 0.67389
255.1911 | 0.67492
255.2011 | 0.6741
255.2111 | 0.6746
255.2211 | 0.67387
255.2312 | 0.67454
255.2412 | 0.67418
255.2512 | 0.67468
255.2612 | 0.67409
255.2712 | 0.67488
255.2812 | 0.67467
255.2912 | 0.67503
255.3012 | 0.67404
255.3112 | 0.6746
255.3212 | 0.67431
255.3313 | 0.67473
255.3413 | 0.67396
255.3513 | 0.67494
255.3613 | 0.67454
255.3713 | 0.67502
255.3813 | 0.67481
255.3913 | 0.67505
255.4013 | 0.67449
255.4113 | 0.67539
255.4213 | 0.67461
255.4314 | 0.67513
255.4414 | 0.67444
255.4514 | 0.67512
255.4614 | 0.6748
255.4714 | 0.67484
255.4814 | 0.67436
255.4914 | 0.67531
255.5014 | 0.67456
255.5114 | 0.67493
255.5214 | 0.67433
255.5314 | 0.67505
255.5415 | 0.67428
255.5515 | 0.67472
255.5615 | 0.67432
255.5715 | 0.67539
255.5815 | 0.6747
255.5915 | 0.67514
255.6015 | 0.67455
255.6115 | 0.67506
255.6215 | 0.6748
255.6315 | 0.67487
255.6416 | 0.67459
255.6516 | 0.67502
255.6616 | 0.67454
255.6716 | 0.67528
255.6816 | 0.67502
255.6916 | 0.67552
255.7016 | 0.67486
255.7116 | 0.6754
255.7216 | 0.67448
255.7316 | 0.67492
255.7417 | 0.67439
255.7517 | 0.67577
255.7617 | 0.6746
255.7717 | 0.67517
255.7817 | 0.67444
255.7917 | 0.67528
255.8017 | 0.67462
255.8117 | 0.67514
255.8217 | 0.67447
255.8317 | 0.67504
255.8418 | 0.67472
255.8518 | 0.67533
255.8618 | 0.67439
255.8718 | 0.67492
255.8818 | 0.67445
255.8918 | 0.67516
255.9018 | 0.67435
255.9118 | 0.67555
255.9218 | 0.67472
255.9318 | 0.67464
255.9419 | 0.6746
255.9519 | 0.6754
255.9619 | 0.67424
255.9719 | 0.67474
255.9819 | 0.67477
255.9919 | 0.67543
256.0019 | 0.6748
256.0119 | 0.67513
256.0219 | 0.67419
256.0319 | 0.67462
256.042 | 0.67418
256.052 | 0.67477
256.062 | 0.67412
256.072 | 0.67513
256.082 | 0.67423
256.092 | 0.67514
256.102 | 0.67446
256.112 | 0.67479
256.122 | 0.67474
256.132 | 0.67484
256.142 | 0.6739
256.1521 | 0.67491
256.1621 | 0.67407
256.1721 | 0.67483
256.1821 | 0.67424
256.1921 | 0.6751
256.2021 | 0.67407
256.2121 | 0.67526
256.2221 | 0.67453
256.2321 | 0.6752
256.2421 | 0.67424
256.2522 | 0.67509
256.2622 | 0.67484
256.2722 | 0.67484
256.2822 | 0.67436
256.2922 | 0.67471
256.3022 | 0.67427
256.3122 | 0.67492
256.3222 | 0.67439
256.3322 | 0.67513
256.3422 | 0.67446
256.3523 | 0.67467
256.3623 | 0.67394
256.3723 | 0.67413
256.3823 | 0.67379
256.3923 | 0.67467
256.4023 | 0.67383
256.4123 | 0.67444
256.4223 | 0.6738
256.4323 | 0.67445
256.4423 | 0.67373
256.4524 | 0.67446
256.4624 | 0.67363
256.4724 | 0.67436
256.4824 | 0.67373
256.4924 | 0.67479
256.5024 | 0.67395
256.5124 | 0.67474
256.5224 | 0.67393
256.5324 | 0.6741
256.5424 | 0.67376
256.5525 | 0.67472
256.5625 | 0.67422
256.5725 | 0.67429
256.5825 | 0.67425
256.5925 | 0.67488
256.6025 | 0.67394
256.6125 | 0.6747
256.6225 | 0.67431
256.6325 | 0.67441
256.6425 | 0.67342
256.6526 | 0.67467
256.6626 | 0.67394
256.6726 | 0.67462
256.6826 | 0.67413
256.6926 | 0.67499
256.7026 | 0.67463
256.7126 | 0.67515
256.7226 | 0.67437
256.7326 | 0.67478
256.7426 | 0.67446
256.7527 | 0.67523
256.7627 | 0.67442
256.7727 | 0.67482
256.7827 | 0.67421
256.7927 | 0.67538
256.8027 | 0.67476
256.8127 | 0.67557
256.8227 | 0.6743
256.8327 | 0.67466
256.8427 | 0.67423
256.8528 | 0.67433
256.8628 | 0.67368
256.8728 | 0.675
256.8828 | 0.6743
256.8928 | 0.67478
256.9028 | 0.67445
256.9128 | 0.67481
256.9228 | 0.67436
256.9328 | 0.67454
256.9428 | 0.67419
256.9528 | 0.6748
256.9629 | 0.674
256.9729 | 0.67443
256.9829 | 0.67391
256.9929 | 0.6745
257.0029 | 0.67422
257.0129 | 0.67537
257.0229 | 0.67434
257.0329 | 0.67519
257.0429 | 0.67398
257.0529 | 0.67489
257.063 | 0.67434
257.073 | 0.67482
257.083 | 0.67417
257.093 | 0.67505
257.103 | 0.67483
257.113 | 0.67486
257.123 | 0.67397
257.133 | 0.6748
257.143 | 0.67388
257.153 | 0.67479
257.1631 | 0.67408
257.1731 | 0.67476
257.1831 | 0.67423
257.1931 | 0.6752
257.2031 | 0.67438
257.2131 | 0.67488
257.2231 | 0.67443
257.2331 | 0.67464
257.2431 | 0.67423
257.2531 | 0.6747
257.2632 | 0.67422
257.2732 | 0.67492
257.2832 | 0.67415
257.2932 | 0.67459
257.3032 | 0.67437
257.3132 | 0.67463
257.3232 | 0.67399
257.3332 | 0.67478
257.3432 | 0.67413
257.3532 | 0.67473
257.3633 | 0.67415
257.3733 | 0.67452
257.3833 | 0.67391
257.3933 | 0.67471
257.4033 | 0.67386
257.4133 | 0.67438
257.4233 | 0.67372
257.4333 | 0.67494
257.4433 | 0.67376
257.4533 | 0.67492
257.4634 | 0.67415
257.4734 | 0.67472
257.4834 | 0.67393
257.4934 | 0.67469
257.5034 | 0.67368
257.5134 | 0.67524
257.5234 | 0.67435
257.5334 | 0.67457
257.5434 | 0.67435
257.5534 | 0.67496
257.5635 | 0.67427
257.5735 | 0.67449
257.5835 | 0.67417
257.5935 | 0.67499
257.6035 | 0.67426
257.6135 | 0.67487
257.6235 | 0.6742
257.6335 | 0.67513
257.6435 | 0.67415
257.6535 | 0.67473
257.6635 | 0.67407
257.6736 | 0.67474
257.6836 | 0.67437
257.6936 | 0.67465
257.7036 | 0.67417
257.7136 | 0.67505
257.7236 | 0.67442
257.7336 | 0.6746
257.7436 | 0.67425
257.7536 | 0.67477
257.7636 | 0.67409
257.7737 | 0.6745
257.7837 | 0.67407
257.7937 | 0.67467
257.8037 | 0.6737
257.8137 | 0.67463
257.8237 | 0.67381
257.8337 | 0.67454
257.8437 | 0.67386
257.8537 | 0.67493
257.8637 | 0.67412
257.8738 | 0.67458
257.8838 | 0.67376
257.8938 | 0.67486
257.9038 | 0.67393
257.9138 | 0.67431
257.9238 | 0.67416
257.9338 | 0.67409
257.9438 | 0.67374
257.9538 | 0.67432
257.9638 | 0.67371
257.9739 | 0.67466
257.9839 | 0.67407
257.9939 | 0.67488
258.0039 | 0.67461
258.0139 | 0.67473
258.0239 | 0.67397
258.0339 | 0.67408
258.0439 | 0.6739
258.0539 | 0.6747
258.0639 | 0.67399
258.074 | 0.67472
258.084 | 0.67368
258.094 | 0.67453
258.104 | 0.67405
258.114 | 0.67474
258.124 | 0.67366
258.134 | 0.67456
258.144 | 0.67381
258.154 | 0.67477
258.164 | 0.67402
258.1741 | 0.67449
258.1841 | 0.67406
258.1941 | 0.67437
258.2041 | 0.6737
258.2141 | 0.67428
258.2241 | 0.67377
258.2341 | 0.67449
258.2441 | 0.67376
258.2541 | 0.6748
258.2641 | 0.6738
258.2742 | 0.67467
258.2842 | 0.67402
258.2942 | 0.67419
258.3042 | 0.67393
258.3142 | 0.67491
258.3242 | 0.67379
258.3342 | 0.67423
258.3442 | 0.67356
258.3542 | 0.67447
258.3642 | 0.67342
258.3743 | 0.67424
258.3843 | 0.67355
258.3943 | 0.67397
258.4043 | 0.67375
258.4143 | 0.67416
258.4243 | 0.67362
258.4343 | 0.67414
258.4443 | 0.67364
258.4543 | 0.67522
258.4643 | 0.67362
258.4743 | 0.67457
258.4844 | 0.67404
258.4944 | 0.67446
258.5044 | 0.67379
258.5144 | 0.67441
258.5244 | 0.67333
258.5344 | 0.67408
258.5444 | 0.67357
258.5544 | 0.6738
258.5644 | 0.67345
258.5744 | 0.6742
258.5845 | 0.67367
258.5945 | 0.67404
258.6045 | 0.67365
258.6145 | 0.67423
258.6245 | 0.67379
258.6345 | 0.67447
258.6445 | 0.67372
258.6545 | 0.67431
258.6645 | 0.6737
258.6745 | 0.67446
258.6846 | 0.67381
258.6946 | 0.67466
258.7046 | 0.67402
258.7146 | 0.67471
258.7246 | 0.6739
258.7346 | 0.67416
258.7446 | 0.67379
258.7546 | 0.67428
258.7646 | 0.67382
258.7746 | 0.6745
258.7847 | 0.67368
258.7947 | 0.67451
258.8047 | 0.67404
258.8147 | 0.67485
258.8247 | 0.67383
258.8347 | 0.67445
258.8447 | 0.67369
258.8547 | 0.6746
258.8647 | 0.67363
258.8747 | 0.6745
258.8848 | 0.67404
258.8948 | 0.67444
258.9048 | 0.67337
258.9148 | 0.67427
258.9248 | 0.67348
258.9348 | 0.67398
258.9448 | 0.67411
258.9548 | 0.67462
258.9648 | 0.67386
258.9748 | 0.67406
258.9849 | 0.67411
258.9949 | 0.67471
259.0049 | 0.67391
259.0149 | 0.67428
259.0249 | 0.67391
259.0349 | 0.67468
259.0449 | 0.67393
259.0549 | 0.67469
259.0649 | 0.67381
259.0749 | 0.6751
259.0849 | 0.67393
259.095 | 0.67442
259.105 | 0.6741
259.115 | 0.6747
259.125 | 0.6738
259.135 | 0.67441
259.145 | 0.67396
259.155 | 0.67429
259.165 | 0.67366
259.175 | 0.67409
259.185 | 0.6742
259.1951 | 0.67468
259.2051 | 0.67392
259.2151 | 0.67447
259.2251 | 0.67405
259.2351 | 0.67411
259.2451 | 0.67347
259.2551 | 0.67434
259.2651 | 0.67387
259.2751 | 0.67436
259.2851 | 0.67405
259.2952 | 0.67446
259.3052 | 0.67388
259.3152 | 0.67422
259.3252 | 0.67387
259.3352 | 0.67417
259.3452 | 0.67361
259.3552 | 0.67415
259.3652 | 0.67357
259.3752 | 0.67412
259.3852 | 0.67365
259.3953 | 0.67409
259.4053 | 0.67342
259.4153 | 0.67399
259.4253 | 0.67396
259.4353 | 0.67429
259.4453 | 0.67331
259.4553 | 0.67373
259.4653 | 0.67331
259.4753 | 0.67401
259.4853 | 0.67308
259.4954 | 0.67345
259.5054 | 0.67287
259.5154 | 0.67401
259.5254 | 0.6731
259.5354 | 0.67374
259.5454 | 0.67324
259.5554 | 0.67399
259.5654 | 0.67378
259.5754 | 0.67461
259.5854 | 0.67326
259.5955 | 0.67406
259.6055 | 0.6734
259.6155 | 0.67375
259.6255 | 0.67357
259.6355 | 0.67407
259.6455 | 0.67348
259.6555 | 0.67388
259.6655 | 0.67347
259.6755 | 0.67395
259.6855 | 0.67346
259.6956 | 0.6742
259.7056 | 0.67366
259.7156 | 0.67402
259.7256 | 0.67335
259.7356 | 0.67416
259.7456 | 0.67337
259.7556 | 0.67392
259.7656 | 0.67346
259.7756 | 0.67414
259.7856 | 0.67337
259.7956 | 0.67384
259.8057 | 0.67358
259.8157 | 0.67413
259.8257 | 0.67333
259.8357 | 0.67375
259.8457 | 0.67331
259.8557 | 0.67427
259.8657 | 0.6739
259.8757 | 0.674
259.8857 | 0.67356
259.8957 | 0.67397
259.9058 | 0.67349
259.9158 | 0.67378
259.9258 | 0.67326
259.9358 | 0.67406
259.9458 | 0.6735
259.9558 | 0.67422
259.9658 | 0.67334
259.9758 | 0.67381
259.9858 | 0.67375
259.9958 | 0.67439
260.0059 | 0.67375
260.0159 | 0.67415
260.0259 | 0.67335
260.0359 | 0.67358
260.0459 | 0.6734
260.0559 | 0.67408
260.0659 | 0.67283
260.0759 | 0.67375
260.0859 | 0.6731
260.0959 | 0.67338
260.106 | 0.6731
260.116 | 0.67405
260.126 | 0.67353
260.136 | 0.67387
260.146 | 0.67337
260.156 | 0.6738
260.166 | 0.67326
260.176 | 0.67382
260.186 | 0.67335
260.196 | 0.67417
260.2061 | 0.67319
260.2161 | 0.67416
260.2261 | 0.67386
260.2361 | 0.67396
260.2461 | 0.6732
260.2561 | 0.67353
260.2661 | 0.6732
260.2761 | 0.67367
260.2861 | 0.67335
260.2961 | 0.6747
260.3062 | 0.67376
260.3162 | 0.67397
260.3262 | 0.67321
260.3362 | 0.67399
260.3462 | 0.67365
260.3562 | 0.67369
260.3662 | 0.67354
260.3762 | 0.67392
260.3862 | 0.67356
260.3962 | 0.6735
260.4062 | 0.67298
260.4163 | 0.67371
260.4263 | 0.67319
260.4363 | 0.67381
260.4463 | 0.67364
260.4563 | 0.67397
260.4663 | 0.67391
260.4763 | 0.67376
260.4863 | 0.67312
260.4963 | 0.67343
260.5063 | 0.67326
260.5164 | 0.67385
260.5264 | 0.67314
260.5364 | 0.67363
260.5464 | 0.67373
260.5564 | 0.67397
260.5664 | 0.67319
260.5764 | 0.67427
260.5864 | 0.67335
260.5964 | 0.67409
260.6064 | 0.67327
260.6165 | 0.67424
260.6265 | 0.67355
260.6365 | 0.67383
260.6465 | 0.67351
260.6565 | 0.67447
260.6665 | 0.67353
260.6765 | 0.67383
260.6865 | 0.67351
260.6965 | 0.67434
260.7065 | 0.67359
260.7166 | 0.67416
260.7266 | 0.67334
260.7366 | 0.67406
260.7466 | 0.67325
260.7566 | 0.67373
260.7666 | 0.67331
260.7766 | 0.67336
260.7866 | 0.67317
260.7966 | 0.67386
260.8066 | 0.67329
260.8167 | 0.6741
260.8267 | 0.67349
260.8367 | 0.6739
260.8467 | 0.67361
260.8567 | 0.67385
260.8667 | 0.67328
260.8767 | 0.67416
260.8867 | 0.67404
260.8967 | 0.6743
260.9067 | 0.6731
260.9168 | 0.67363
260.9268 | 0.67306
260.9368 | 0.67333
260.9468 | 0.67304
260.9568 | 0.67353
260.9668 | 0.67315
260.9768 | 0.6736
260.9868 | 0.6729
260.9968 | 0.67337
261.0068 | 0.6732
261.0169 | 0.67291
261.0269 | 0.67293
261.0369 | 0.67362
261.0469 | 0.67307
261.0569 | 0.67337
261.0669 | 0.67302
261.0769 | 0.67337
261.0869 | 0.67287
261.0969 | 0.67292
261.1069 | 0.67284
261.1169 | 0.6734
261.127 | 0.67261
261.137 | 0.67304
261.147 | 0.6727
261.157 | 0.67302
261.167 | 0.67366
261.177 | 0.67322
261.187 | 0.6731
261.197 | 0.67368
261.207 | 0.67261
261.217 | 0.673
261.2271 | 0.67296
261.2371 | 0.67363
261.2471 | 0.67328
261.2571 | 0.67396
261.2671 | 0.67341
261.2771 | 0.67393
261.2871 | 0.67321
261.2971 | 0.67403
261.3071 | 0.67313
261.3171 | 0.67404
261.3272 | 0.6731
261.3372 | 0.67376
261.3472 | 0.67369
261.3572 | 0.6737
261.3672 | 0.67353
261.3772 | 0.67349
261.3872 | 0.6733
261.3972 | 0.67391
261.4072 | 0.67324
261.4172 | 0.67383
261.4273 | 0.67309
261.4373 | 0.67348
261.4473 | 0.67314
261.4573 | 0.67368
261.4673 | 0.67355
261.4773 | 0.67355
261.4873 | 0.67311
261.4973 | 0.67378
261.5073 | 0.67301
261.5173 | 0.6734
261.5274 | 0.67293
261.5374 | 0.67321
261.5474 | 0.67309
261.5574 | 0.6734
261.5674 | 0.67312
261.5774 | 0.67359
261.5874 | 0.67375
261.5974 | 0.67341
261.6074 | 0.67364
261.6174 | 0.67374
261.6275 | 0.67329
261.6375 | 0.67324
261.6475 | 0.67293
261.6575 | 0.67344
261.6675 | 0.67358
261.6775 | 0.67368
261.6875 | 0.67328
261.6975 | 0.67388
261.7075 | 0.67334
261.7175 | 0.6733
261.7276 | 0.67331
261.7376 | 0.67346
261.7476 | 0.6734
261.7576 | 0.67389
261.7676 | 0.67307
261.7776 | 0.6734
261.7876 | 0.67327
261.7976 | 0.67332
261.8076 | 0.67351
261.8176 | 0.67345
261.8277 | 0.67312
261.8377 | 0.6733
261.8477 | 0.6735
261.8577 | 0.67352
261.8677 | 0.67298
261.8777 | 0.67337
261.8877 | 0.67299
261.8977 | 0.67344
261.9077 | 0.67307
261.9177 | 0.67355
261.9277 | 0.67327
261.9378 | 0.67347
261.9478 | 0.67286
261.9578 | 0.67284
261.9678 | 0.67272
261.9778 | 0.67326
261.9878 | 0.6733
261.9978 | 0.6738
262.0078 | 0.67336
262.0178 | 0.67375
262.0278 | 0.67264
262.0379 | 0.67332
262.0479 | 0.67272
262.0579 | 0.67393
262.0679 | 0.67336
262.0779 | 0.67372
262.0879 | 0.67335
262.0979 | 0.67326
262.1079 | 0.67336
262.1179 | 0.67386
262.1279 | 0.67301
262.138 | 0.67335
262.148 | 0.67309
262.158 | 0.67338
262.168 | 0.67317
262.178 | 0.67351
262.188 | 0.67313
262.198 | 0.67309
262.208 | 0.67314
262.218 | 0.67364
262.228 | 0.67292
262.2381 | 0.67312
262.2481 | 0.67303
262.2581 | 0.67338
262.2681 | 0.67284
262.2781 | 0.67275
262.2881 | 0.67274
262.2981 | 0.67321
262.3081 | 0.67279
262.3181 | 0.67302
262.3281 | 0.67276
262.3382 | 0.67307
262.3482 | 0.6728
262.3582 | 0.67307
262.3682 | 0.67275
262.3782 | 0.67309
262.3882 | 0.67323
262.3982 | 0.67374
262.4082 | 0.67325
262.4182 | 0.67307
262.4282 | 0.67291
262.4383 | 0.67289
262.4483 | 0.6726
262.4583 | 0.6734
262.4683 | 0.67306
262.4783 | 0.67325
262.4883 | 0.67314
262.4983 | 0.67367
262.5083 | 0.67285
262.5183 | 0.67326
262.5283 | 0.67296
262.5384 | 0.67356
262.5484 | 0.67399
262.5584 | 0.67375
262.5684 | 0.67295
262.5784 | 0.67334
262.5884 | 0.67315
262.5984 | 0.67336
262.6084 | 0.67346
262.6184 | 0.67384
262.6284 | 0.67306
262.6384 | 0.67348
262.6485 | 0.67318
262.6585 | 0.67315
262.6685 | 0.67353
262.6785 | 0.67295
262.6885 | 0.67293
262.6985 | 0.67288
262.7085 | 0.67302
262.7185 | 0.67365
262.7285 | 0.67305
262.7385 | 0.67309
262.7486 | 0.6727
262.7586 | 0.67335
262.7686 | 0.67326
262.7786 | 0.67405
262.7886 | 0.67306
262.7986 | 0.67333
262.8086 | 0.67325
262.8186 | 0.6735
262.8286 | 0.6729
262.8386 | 0.67366
262.8487 | 0.67361
262.8587 | 0.67346
262.8687 | 0.67362
262.8787 | 0.67317
262.8887 | 0.67322
262.8987 | 0.67348
262.9087 | 0.67287
262.9187 | 0.67339
262.9287 | 0.67287
262.9387 | 0.67328
262.9488 | 0.67289
262.9588 | 0.67338
262.9688 | 0.6732
262.9788 | 0.67336
262.9888 | 0.67298
262.9988 | 0.67338
263.0088 | 0.67271
263.0188 | 0.67315
263.0288 | 0.67288
263.0388 | 0.67315
263.0489 | 0.67329
263.0589 | 0.67308
263.0689 | 0.67307
263.0789 | 0.67353
263.0889 | 0.67319
263.0989 | 0.67352
263.1089 | 0.67339
263.1189 | 0.67332
263.1289 | 0.67326
263.1389 | 0.67329
263.149 | 0.67323
263.159 | 0.67397
263.169 | 0.6731
263.179 | 0.67368
263.189 | 0.67326
263.199 | 0.67341
263.209 | 0.67316
263.219 | 0.67349
263.229 | 0.67311
263.239 | 0.67331
263.2491 | 0.67308
263.2591 | 0.67335
263.2691 | 0.67325
263.2791 | 0.67339
263.2891 | 0.67272
263.2991 | 0.67283
263.3091 | 0.67304
263.3191 | 0.6729
263.3291 | 0.67292
263.3391 | 0.67287
263.3491 | 0.67324
263.3592 | 0.6729
263.3692 | 0.67323
263.3792 | 0.67331
263.3892 | 0.67278
263.3992 | 0.67295
263.4092 | 0.67345
263.4192 | 0.67334
263.4292 | 0.67324
263.4392 | 0.67305
263.4492 | 0.67326
263.4593 | 0.67366
263.4693 | 0.6735
263.4793 | 0.67378
263.4893 | 0.67366
263.4993 | 0.67399
263.5093 | 0.67361
263.5193 | 0.67364
263.5293 | 0.6731
263.5393 | 0.67352
263.5493 | 0.67309
263.5594 | 0.67353
263.5694 | 0.67319
263.5794 | 0.67336
263.5894 | 0.67349
263.5994 | 0.6732
263.6094 | 0.67328
263.6194 | 0.67354
263.6294 | 0.67278
263.6394 | 0.67315
263.6494 | 0.67285
263.6595 | 0.67299
263.6695 | 0.67372
263.6795 | 0.67348
263.6895 | 0.67377
263.6995 | 0.67342
263.7095 | 0.67286
263.7195 | 0.67362
263.7295 | 0.674
263.7395 | 0.67339
263.7495 | 0.6732
263.7596 | 0.6735
263.7696 | 0.67357
263.7796 | 0.67335
263.7896 | 0.67304
263.7996 | 0.67297
263.8096 | 0.67322
263.8196 | 0.67333
263.8296 | 0.67256
263.8396 | 0.67354
263.8496 | 0.67335
263.8597 | 0.67308
263.8697 | 0.67377
263.8797 | 0.67296
263.8897 | 0.67324
263.8997 | 0.67307
263.9097 | 0.67329
263.9197 | 0.67331
263.9297 | 0.67315
263.9397 | 0.67278
263.9497 | 0.6729
263.9598 | 0.67291
263.9698 | 0.67285
263.9798 | 0.67289
263.9898 | 0.67299
263.9998 | 0.67258
264.0098 | 0.67285
264.0198 | 0.6732
264.0298 | 0.67308
264.0398 | 0.6733
264.0498 | 0.67344
264.0598 | 0.6728
264.0699 | 0.67301
264.0799 | 0.67318
264.0899 | 0.67304
264.0999 | 0.67312
264.1099 | 0.67291
264.1199 | 0.67304
264.1299 | 0.6725
264.1399 | 0.67261
264.1499 | 0.67305
264.1599 | 0.67259
264.17 | 0.67239
264.18 | 0.67279
264.19 | 0.67253
264.2 | 0.67286
264.21 | 0.67298
264.22 | 0.67286
264.23 | 0.67311
264.24 | 0.67314
264.25 | 0.67335
264.26 | 0.67283
264.2701 | 0.673
264.2801 | 0.67267
264.2901 | 0.67268
264.3001 | 0.67297
264.3101 | 0.673
264.3201 | 0.67319
264.3301 | 0.6728
264.3401 | 0.67249
264.3501 | 0.67285
264.3601 | 0.67257
264.3702 | 0.67235
264.3802 | 0.67244
264.3902 | 0.67243
264.4002 | 0.67259
264.4102 | 0.67275
264.4202 | 0.67249
264.4302 | 0.67282
264.4402 | 0.67225
264.4502 | 0.6726
264.4602 | 0.67266
264.4703 | 0.6729
264.4803 | 0.67265
264.4903 | 0.67259
264.5003 | 0.67287
264.5103 | 0.67275
264.5203 | 0.6727
264.5303 | 0.67268
264.5403 | 0.67257
264.5503 | 0.67268
264.5603 | 0.67308
264.5704 | 0.67274
264.5804 | 0.67253
264.5904 | 0.67265
264.6004 | 0.67263
264.6104 | 0.67239
264.6204 | 0.67219
264.6304 | 0.67298
264.6404 | 0.67273
264.6504 | 0.67236
264.6604 | 0.6726
264.6704 | 0.67229
264.6805 | 0.67256
264.6905 | 0.67244
264.7005 | 0.67244
264.7105 | 0.673
264.7205 | 0.67273
264.7305 | 0.67263
264.7405 | 0.67255
264.7505 | 0.67256
264.7605 | 0.67231
264.7705 | 0.67256
264.7806 | 0.6726
264.7906 | 0.67258
264.8006 | 0.67263
264.8106 | 0.6724
264.8206 | 0.67228
264.8306 | 0.6723
264.8406 | 0.67229
264.8506 | 0.67273
264.8606 | 0.67251
264.8706 | 0.67285
264.8807 | 0.67271
264.8907 | 0.67244
264.9007 | 0.67247
264.9107 | 0.67257
264.9207 | 0.67213
264.9307 | 0.67251
264.9407 | 0.67279
264.9507 | 0.67242
264.9607 | 0.67259
264.9707 | 0.67249
264.9808 | 0.67281
264.9908 | 0.67262
265.0008 | 0.67266
265.0108 | 0.6732
265.0208 | 0.6731
265.0308 | 0.67255
265.0408 | 0.67214
265.0508 | 0.67186
265.0608 | 0.67201
265.0708 | 0.67212
265.0809 | 0.67247
265.0909 | 0.67247
265.1009 | 0.67247
265.1109 | 0.67263
265.1209 | 0.67235
265.1309 | 0.67248
265.1409 | 0.67246
265.1509 | 0.67294
265.1609 | 0.67216
265.1709 | 0.6726
265.181 | 0.67317
265.191 | 0.67263
265.201 | 0.6723
265.211 | 0.67221
265.221 | 0.67274
265.231 | 0.67212
265.241 | 0.67252
265.251 | 0.67263
265.261 | 0.67286
265.271 | 0.67274
265.2811 | 0.67311
265.2911 | 0.67274
265.3011 | 0.67254
265.3111 | 0.67293
265.3211 | 0.67267
265.3311 | 0.67247
265.3411 | 0.67319
265.3511 | 0.67338
265.3611 | 0.67299
265.3711 | 0.67293
265.3811 | 0.67241
265.3912 | 0.67253
265.4012 | 0.67262
265.4112 | 0.6727
265.4212 | 0.67284
265.4312 | 0.67221
265.4412 | 0.67229
265.4512 | 0.67251
265.4612 | 0.67237
265.4712 | 0.67245
265.4812 | 0.67254
265.4913 | 0.67229
265.5013 | 0.6724
265.5113 | 0.67268
265.5213 | 0.67246
265.5313 | 0.67243
265.5413 | 0.67243
265.5513 | 0.67257
265.5613 | 0.67233
265.5713 | 0.67239
265.5813 | 0.67237
265.5914 | 0.6729
265.6014 | 0.67227
265.6114 | 0.67225
265.6214 | 0.6723
265.6314 | 0.67257
265.6414 | 0.67243
265.6514 | 0.67246
265.6614 | 0.67266
265.6714 | 0.67265
265.6814 | 0.67245
265.6915 | 0.6725
265.7015 | 0.67241
265.7115 | 0.67214
265.7215 | 0.67208
265.7315 | 0.67222
265.7415 | 0.67274
265.7515 | 0.67246
265.7615 | 0.67246
265.7715 | 0.67298
265.7815 | 0.67271
265.7916 | 0.67264
265.8016 | 0.67253
265.8116 | 0.67251
265.8216 | 0.67257
265.8316 | 0.67292
265.8416 | 0.67271
265.8516 | 0.67228
265.8616 | 0.67236
265.8716 | 0.67298
265.8816 | 0.67293
265.8917 | 0.67272
265.9017 | 0.67281
265.9117 | 0.67253
265.9217 | 0.67213
265.9317 | 0.67242
265.9417 | 0.67262
265.9517 | 0.67252
265.9617 | 0.67221
265.9717 | 0.67262
265.9817 | 0.6722
265.9918 | 0.67228
266.0018 | 0.67218
266.0118 | 0.67268
266.0218 | 0.67258
266.0318 | 0.67246
266.0418 | 0.67258
266.0518 | 0.67294
266.0618 | 0.67328
266.0718 | 0.67296
266.0818 | 0.67236
266.0918 | 0.67272
266.1019 | 0.67205
266.1119 | 0.67275
266.1219 | 0.67226
266.1319 | 0.67235
266.1419 | 0.6725
266.1519 | 0.67247
266.1619 | 0.67205
266.1719 | 0.67233
266.1819 | 0.67195
266.1919 | 0.67269
266.202 | 0.67257
266.212 | 0.67255
266.222 | 0.67304
266.232 | 0.67212
266.242 | 0.67203
266.252 | 0.6723
266.262 | 0.67216
266.272 | 0.67212
266.282 | 0.67241
266.292 | 0.67226
266.3021 | 0.67222
266.3121 | 0.67276
266.3221 | 0.67255
266.3321 | 0.6724
266.3421 | 0.67212
266.3521 | 0.67259
266.3621 | 0.67248
266.3721 | 0.67213
266.3821 | 0.6729
266.3921 | 0.67259
266.4022 | 0.67259
266.4122 | 0.67286
266.4222 | 0.67213
266.4322 | 0.67258
266.4422 | 0.67298
266.4522 | 0.67229
266.4622 | 0.67261
266.4722 | 0.67255
266.4822 | 0.67227
266.4922 | 0.67237
266.5023 | 0.67203
266.5123 | 0.6727
266.5223 | 0.67223
266.5323 | 0.67234
266.5423 | 0.67278
266.5523 | 0.67313
266.5623 | 0.67236
266.5723 | 0.67313
266.5823 | 0.673
266.5923 | 0.67311
266.6024 | 0.67251
266.6124 | 0.67232
266.6224 | 0.67213
266.6324 | 0.67243
266.6424 | 0.67244
266.6524 | 0.67238
266.6624 | 0.67263
266.6724 | 0.6724
266.6824 | 0.6723
266.6924 | 0.67231
266.7024 | 0.67238
266.7125 | 0.67255
266.7225 | 0.67199
266.7325 | 0.67233
266.7425 | 0.67233
266.7525 | 0.67269
266.7625 | 0.67222
266.7725 | 0.67276
266.7825 | 0.67247
266.7925 | 0.67274
266.8025 | 0.67265
266.8126 | 0.67283
266.8226 | 0.67251
266.8326 | 0.6729
266.8426 | 0.67274
266.8526 | 0.67301
266.8626 | 0.67261
266.8726 | 0.67299
266.8826 | 0.67249
266.8926 | 0.67242
266.9026 | 0.67308
266.9127 | 0.67242
266.9227 | 0.67238
266.9327 | 0.67274
266.9427 | 0.67189
266.9527 | 0.67269
266.9627 | 0.67224
266.9727 | 0.67241
266.9827 | 0.67284
266.9927 | 0.67287
267.0027 | 0.67231
267.0128 | 0.67238
267.0228 | 0.67233
267.0328 | 0.67239
267.0428 | 0.67178
267.0528 | 0.67193
267.0628 | 0.67207
267.0728 | 0.67227
267.0828 | 0.6724
267.0928 | 0.67256
267.1028 | 0.67254
267.1129 | 0.6725
267.1229 | 0.67187
267.1329 | 0.67192
267.1429 | 0.67207
267.1529 | 0.67223
267.1629 | 0.67209
267.1729 | 0.67247
267.1829 | 0.67183
267.1929 | 0.67277
267.2029 | 0.67231
267.213 | 0.67234
267.223 | 0.67239
267.233 | 0.67211
267.243 | 0.67291
267.253 | 0.67283
267.263 | 0.67186
267.273 | 0.67253
267.283 | 0.67254
267.293 | 0.67241
267.303 | 0.6721
267.3131 | 0.67239
267.3231 | 0.67245
267.3331 | 0.67191
267.3431 | 0.6722
267.3531 | 0.67244
267.3631 | 0.67247
267.3731 | 0.67248
267.3831 | 0.67243
267.3931 | 0.67276
267.4031 | 0.67218
267.4132 | 0.67285
267.4232 | 0.67227
267.4332 | 0.67261
267.4432 | 0.67307
267.4532 | 0.67279
267.4632 | 0.67209
267.4732 | 0.67307
267.4832 | 0.67231
267.4932 | 0.67251
267.5032 | 0.67218
267.5133 | 0.67311
267.5233 | 0.67275
267.5333 | 0.67314
267.5433 | 0.67269
267.5533 | 0.67316
267.5633 | 0.67245
267.5733 | 0.67345
267.5833 | 0.67283
267.5933 | 0.67236
267.6033 | 0.6721
267.6133 | 0.67242
267.6234 | 0.67268
267.6334 | 0.67294
267.6434 | 0.6721
267.6534 | 0.67229
267.6634 | 0.67217
267.6734 | 0.67267
267.6834 | 0.67189
267.6934 | 0.67258
267.7034 | 0.67224
267.7134 | 0.67193
267.7235 | 0.672
267.7335 | 0.67222
267.7435 | 0.67222
267.7535 | 0.67234
267.7635 | 0.67222
267.7735 | 0.67232
267.7835 | 0.6725
267.7935 | 0.67243
267.8035 | 0.67239
267.8135 | 0.67287
267.8236 | 0.6726
267.8336 | 0.67292
267.8436 | 0.6724
267.8536 | 0.67298
267.8636 | 0.67245
267.8736 | 0.67286
267.8836 | 0.67311
267.8936 | 0.67316
267.9036 | 0.67262
267.9136 | 0.67253
267.9237 | 0.67265
267.9337 | 0.67288
267.9437 | 0.67302
267.9537 | 0.67308
267.9637 | 0.67291
267.9737 | 0.67295
267.9837 | 0.67266
267.9937 | 0.67311
268.0037 | 0.6726
268.0137 | 0.67267
268.0238 | 0.67271
268.0338 | 0.67288
268.0438 | 0.67213
268.0538 | 0.6725
268.0638 | 0.67223
268.0738 | 0.67273
268.0838 | 0.67218
268.0938 | 0.67268
268.1038 | 0.67269
268.1138 | 0.67198
268.1239 | 0.67163
268.1339 | 0.67205
268.1439 | 0.6723
268.1539 | 0.67237
268.1639 | 0.67226
268.1739 | 0.67223
268.1839 | 0.67231
268.1939 | 0.67237
268.2039 | 0.67216
268.2139 | 0.67248
268.224 | 0.67225
268.234 | 0.67242
268.244 | 0.672
268.254 | 0.6724
268.264 | 0.67197
268.274 | 0.67247
268.284 | 0.67201
268.294 | 0.67208
268.304 | 0.67223
268.314 | 0.67237
268.324 | 0.67165
268.3341 | 0.6723
268.3441 | 0.67202
268.3541 | 0.6719
268.3641 | 0.67198
268.3741 | 0.67189
268.3841 | 0.67194
268.3941 | 0.67195
268.4041 | 0.67207
268.4141 | 0.67198
268.4241 | 0.6719
268.4342 | 0.67154
268.4442 | 0.67198
268.4542 | 0.67221
268.4642 | 0.67169
268.4742 | 0.6725
268.4842 | 0.67149
268.4942 | 0.67194
268.5042 | 0.67179
268.5142 | 0.67187
268.5242 | 0.67228
268.5343 | 0.672
268.5443 | 0.67169
268.5543 | 0.67244
268.5643 | 0.67216
268.5743 | 0.67246
268.5843 | 0.67218
268.5943 | 0.67215
268.6043 | 0.67184
268.6143 | 0.67192
268.6243 | 0.672
268.6344 | 0.67236
268.6444 | 0.67187
268.6544 | 0.67192
268.6644 | 0.67179
268.6744 | 0.67176
268.6844 | 0.6718
268.6944 | 0.67218
268.7044 | 0.67195
268.7144 | 0.67211
268.7244 | 0.67183
268.7345 | 0.67179
268.7445 | 0.67158
268.7545 | 0.67189
268.7645 | 0.67176
268.7745 | 0.67238
268.7845 | 0.67203
268.7945 | 0.6723
268.8045 | 0.67191
268.8145 | 0.67216
268.8245 | 0.67187
268.8346 | 0.67181
268.8446 | 0.67176
268.8546 | 0.67222
268.8646 | 0.67182
268.8746 | 0.67252
268.8846 | 0.67203
268.8946 | 0.67212
268.9046 | 0.67222
268.9146 | 0.67199
268.9246 | 0.67152
268.9346 | 0.6723
268.9447 | 0.67153
268.9547 | 0.67181
268.9647 | 0.67185
268.9747 | 0.67198
268.9847 | 0.67194
268.9947 | 0.67227
269.0047 | 0.67158
269.0147 | 0.67195
269.0247 | 0.67202
269.0347 | 0.67215
269.0448 | 0.67215
269.0548 | 0.67247
269.0648 | 0.6726
269.0748 | 0.67251
269.0848 | 0.67209
269.0948 | 0.67197
269.1048 | 0.67174
269.1148 | 0.67158
269.1248 | 0.67174
269.1348 | 0.67158
269.1449 | 0.67187
269.1549 | 0.67174
269.1649 | 0.67155
269.1749 | 0.67169
269.1849 | 0.67152
269.1949 | 0.67276
269.2049 | 0.67233
269.2149 | 0.6718
269.2249 | 0.67241
269.2349 | 0.67292
269.245 | 0.67205
269.255 | 0.67216
269.265 | 0.67259
269.275 | 0.6729
269.285 | 0.67234
269.295 | 0.6728
269.305 | 0.67269
269.315 | 0.6723
269.325 | 0.67277
269.335 | 0.6718
269.3451 | 0.67224
269.3551 | 0.67189
269.3651 | 0.6725
269.3751 | 0.67256
269.3851 | 0.67207
269.3951 | 0.67276
269.4051 | 0.67234
269.4151 | 0.67339
269.4251 | 0.67181
269.4351 | 0.6717
269.4452 | 0.6715
269.4552 | 0.67251
269.4652 | 0.6718
269.4752 | 0.67201
269.4852 | 0.67172
269.4952 | 0.67232
269.5052 | 0.67251
269.5152 | 0.67239
269.5252 | 0.67234
269.5352 | 0.67227
269.5453 | 0.67223
269.5553 | 0.67232
269.5653 | 0.67208
269.5753 | 0.6723
269.5853 | 0.67189
269.5953 | 0.67257
269.6053 | 0.67213
269.6153 | 0.67251
269.6253 | 0.67195
269.6353 | 0.67247
269.6454 | 0.67176
269.6554 | 0.67228
269.6654 | 0.67232
269.6754 | 0.67225
269.6854 | 0.67177
269.6954 | 0.67221
269.7054 | 0.67231
269.7154 | 0.67227
269.7254 | 0.67156
269.7354 | 0.6721
269.7454 | 0.67225
269.7555 | 0.67224
269.7655 | 0.67181
269.7755 | 0.67268
269.7855 | 0.67207
269.7955 | 0.67226
269.8055 | 0.67143
269.8155 | 0.67187
269.8255 | 0.67157
269.8355 | 0.67231
269.8455 | 0.67173
269.8556 | 0.67192
269.8656 | 0.6716
269.8756 | 0.67195
269.8856 | 0.67114
269.8956 | 0.6722
269.9056 | 0.6719
269.9156 | 0.67199
269.9256 | 0.67179
269.9356 | 0.67217
269.9456 | 0.6719
269.9557 | 0.6717
269.9657 | 0.67184
269.9757 | 0.67202
269.9857 | 0.67186
269.9957 | 0.67221
270.0057 | 0.67152
270.0157 | 0.67164
270.0257 | 0.67164
270.0357 | 0.6722
270.0457 | 0.67111
270.0558 | 0.67193
270.0658 | 0.67107
270.0758 | 0.67146
270.0858 | 0.67155
270.0958 | 0.6721
270.1058 | 0.67185
270.1158 | 0.67222
270.1258 | 0.67182
270.1358 | 0.67157
270.1458 | 0.6721
270.1559 | 0.67148
270.1659 | 0.6714
270.1759 | 0.67205
270.1859 | 0.67127
270.1959 | 0.67179
270.2059 | 0.67216
270.2159 | 0.67236
270.2259 | 0.67214
270.2359 | 0.67218
270.2459 | 0.67159
270.2559 | 0.67159
270.266 | 0.67198
270.276 | 0.67196
270.286 | 0.67156
270.296 | 0.67198
270.306 | 0.67114
270.316 | 0.67173
270.326 | 0.67176
270.336 | 0.67199
270.346 | 0.67163
270.356 | 0.67132
270.3661 | 0.67162
270.3761 | 0.67127
270.3861 | 0.67101
270.3961 | 0.67145
270.4061 | 0.67074
270.4161 | 0.67139
270.4261 | 0.67074
270.4361 | 0.6717
270.4461 | 0.67139
270.4561 | 0.6714
270.4662 | 0.67083
270.4762 | 0.67151
270.4862 | 0.67117
270.4962 | 0.67092
270.5062 | 0.6707
270.5162 | 0.67105
270.5262 | 0.67044
270.5362 | 0.67118
270.5462 | 0.67102
270.5562 | 0.67104
270.5663 | 0.67082
270.5763 | 0.67119
270.5863 | 0.671
270.5963 | 0.67145
270.6063 | 0.67061
270.6163 | 0.67139
270.6263 | 0.67093
270.6363 | 0.67117
270.6463 | 0.67069
270.6563 | 0.67154
270.6664 | 0.67099
270.6764 | 0.67127
270.6864 | 0.67128
270.6964 | 0.67069
270.7064 | 0.6706
270.7164 | 0.67069
270.7264 | 0.6704
270.7364 | 0.67087
270.7464 | 0.67047
270.7564 | 0.67115
270.7665 | 0.67049
270.7765 | 0.67082
270.7865 | 0.67068
270.7965 | 0.67095
270.8065 | 0.67076
270.8165 | 0.67108
270.8265 | 0.67099
270.8365 | 0.67098
270.8465 | 0.67093
270.8565 | 0.67098
270.8666 | 0.67098
270.8766 | 0.67115
270.8866 | 0.67074
270.8966 | 0.67138
270.9066 | 0.67084
270.9166 | 0.67119
270.9266 | 0.67118
270.9366 | 0.67113
270.9466 | 0.67079
270.9566 | 0.67125
270.9667 | 0.67081
270.9767 | 0.67112
270.9867 | 0.67113
270.9967 | 0.67163
271.0067 | 0.67076
271.0167 | 0.67122
271.0267 | 0.67091
271.0367 | 0.67118
271.0467 | 0.67079
271.0567 | 0.67068
271.0667 | 0.6709
271.0768 | 0.67105
271.0868 | 0.67113
271.0968 | 0.67108
271.1068 | 0.67101
271.1168 | 0.67096
271.1268 | 0.6708
271.1368 | 0.67095
271.1468 | 0.67043
271.1568 | 0.67038
271.1668 | 0.67031
271.1769 | 0.67087
271.1869 | 0.67071
271.1969 | 0.67089
271.2069 | 0.67086
271.2169 | 0.67112
271.2269 | 0.67062
271.2369 | 0.67149
271.2469 | 0.67046
271.2569 | 0.67068
271.2669 | 0.67066
271.277 | 0.67114
271.287 | 0.67071
271.297 | 0.67103
271.307 | 0.67081
271.317 | 0.67135
271.327 | 0.67131
271.337 | 0.67122
271.347 | 0.67141
271.357 | 0.67145
271.367 | 0.67076
271.3771 | 0.6713
271.3871 | 0.67138
271.3971 | 0.67162
271.4071 | 0.67137
271.4171 | 0.67116
271.4271 | 0.67057
271.4371 | 0.67108
271.4471 | 0.67066
271.4571 | 0.6711
271.4671 | 0.67076
271.4772 | 0.6709
271.4872 | 0.67051
271.4972 | 0.67074
271.5072 | 0.67051
271.5172 | 0.67097
271.5272 | 0.67098
271.5372 | 0.67123
271.5472 | 0.67026
271.5572 | 0.67087
271.5672 | 0.67069
271.5772 | 0.67102
271.5873 | 0.67052
271.5973 | 0.67151
271.6073 | 0.67077
271.6173 | 0.67083
271.6273 | 0.67069
271.6373 | 0.67059
271.6473 | 0.67025
271.6573 | 0.67067
271.6673 | 0.67033
271.6773 | 0.67105
271.6874 | 0.67057
271.6974 | 0.671
271.7074 | 0.6707
271.7174 | 0.67094
271.7274 | 0.67058
271.7374 | 0.67103
271.7474 | 0.67111
271.7574 | 0.67162
271.7674 | 0.67167
271.7774 | 0.67113
271.7875 | 0.67118
271.7975 | 0.67163
271.8075 | 0.67125
271.8175 | 0.67162
271.8275 | 0.67103
271.8375 | 0.67097
271.8475 | 0.67085
271.8575 | 0.67078
271.8675 | 0.6709
271.8775 | 0.67131
271.8876 | 0.67112
271.8976 | 0.67136
271.9076 | 0.6709
271.9176 | 0.67144
271.9276 | 0.6711
271.9376 | 0.67126
271.9476 | 0.67079
271.9576 | 0.6712
271.9676 | 0.67086
271.9776 | 0.67138
271.9877 | 0.67133
271.9977 | 0.6714
272.0077 | 0.67177
272.0177 | 0.67097
272.0277 | 0.67083
272.0377 | 0.67104
272.0477 | 0.67046
272.0577 | 0.67072
272.0677 | 0.67094
272.0777 | 0.67131
272.0878 | 0.67093
272.0978 | 0.67103
272.1078 | 0.67076
272.1178 | 0.67125
272.1278 | 0.67104
272.1378 | 0.67141
272.1478 | 0.6711
272.1578 | 0.67112
272.1678 | 0.67083
272.1778 | 0.67111
272.1879 | 0.67063
272.1979 | 0.67142
272.2079 | 0.67094
272.2179 | 0.67121
272.2279 | 0.67094
272.2379 | 0.67113
272.2479 | 0.67083
272.2579 | 0.6709
272.2679 | 0.67075
272.2779 | 0.6712
272.2879 | 0.67082
272.298 | 0.67088
272.308 | 0.67044
272.318 | 0.67099
272.328 | 0.67051
272.338 | 0.67144
272.348 | 0.67094
272.358 | 0.6708
272.368 | 0.67111
272.378 | 0.67135
272.388 | 0.67096
272.3981 | 0.67132
272.4081 | 0.67121
272.4181 | 0.67089
272.4281 | 0.67066
272.4381 | 0.67083
272.4481 | 0.67063
272.4581 | 0.67125
272.4681 | 0.67048
272.4781 | 0.67087
272.4881 | 0.67056
272.4982 | 0.67081
272.5082 | 0.6705
272.5182 | 0.67083
272.5282 | 0.67117
272.5382 | 0.67097
272.5482 | 0.67065
272.5582 | 0.67104
272.5682 | 0.67109
272.5782 | 0.67081
272.5882 | 0.67095
272.5983 | 0.67094
272.6083 | 0.67088
272.6183 | 0.67078
272.6283 | 0.67063
272.6383 | 0.67104
272.6483 | 0.67103
272.6583 | 0.67099
272.6683 | 0.67077
272.6783 | 0.67093
272.6883 | 0.67045
272.6984 | 0.6711
272.7084 | 0.6713
272.7184 | 0.67118
272.7284 | 0.6702
272.7384 | 0.67107
272.7484 | 0.67078
272.7584 | 0.67107
272.7684 | 0.67064
272.7784 | 0.67111
272.7884 | 0.6708
272.7985 | 0.67063
272.8085 | 0.67096
272.8185 | 0.67101
272.8285 | 0.67024
272.8385 | 0.67098
272.8485 | 0.67065
272.8585 | 0.67043
272.8685 | 0.67028
272.8785 | 0.67068
272.8885 | 0.67052
272.8985 | 0.67037
272.9086 | 0.67058
272.9186 | 0.67074
272.9286 | 0.67021
272.9386 | 0.67056
272.9486 | 0.67051
272.9586 | 0.67067
272.9686 | 0.67023
272.9786 | 0.67055
272.9886 | 0.67019
272.9986 | 0.67074
273.0087 | 0.66997
273.0187 | 0.67058
273.0287 | 0.67009
273.0387 | 0.6701
273.0487 | 0.66994
273.0587 | 0.67035
273.0687 | 0.66989
273.0787 | 0.67038
273.0887 | 0.66957
273.0987 | 0.67027
273.1088 | 0.67055
273.1188 | 0.67046
273.1288 | 0.67045
273.1388 | 0.67071
273.1488 | 0.67046
273.1588 | 0.67064
273.1688 | 0.67013
273.1788 | 0.67052
273.1888 | 0.67004
273.1988 | 0.67052
273.2089 | 0.67035
273.2189 | 0.67115
273.2289 | 0.67053
273.2389 | 0.67055
273.2489 | 0.67062
273.2589 | 0.67088
273.2689 | 0.67097
273.2789 | 0.67094
273.2889 | 0.67059
273.2989 | 0.6707
273.309 | 0.67037
273.319 | 0.67051
273.329 | 0.67022
273.339 | 0.67068
273.349 | 0.67072
273.359 | 0.67036
273.369 | 0.6703
273.379 | 0.67082
273.389 | 0.67042
273.399 | 0.6706
273.4091 | 0.67055
273.4191 | 0.67066
273.4291 | 0.67054
273.4391 | 0.67094
273.4491 | 0.67048
273.4591 | 0.67122
273.4691 | 0.67067
273.4791 | 0.67072
273.4891 | 0.67047
273.4991 | 0.67066
273.5091 | 0.67055
273.5192 | 0.67045
273.5292 | 0.67051
273.5392 | 0.67084
273.5492 | 0.67044
273.5592 | 0.67077
273.5692 | 0.67071
273.5792 | 0.67116
273.5892 | 0.671
273.5992 | 0.67126
273.6092 | 0.67076
273.6193 | 0.6712
273.6293 | 0.67032
273.6393 | 0.67103
273.6493 | 0.67069
273.6593 | 0.67135
273.6693 | 0.67094
273.6793 | 0.67098
273.6893 | 0.67072
273.6993 | 0.67111
273.7093 | 0.67058
273.7194 | 0.67085
273.7294 | 0.67034
273.7394 | 0.6706
273.7494 | 0.67057
273.7594 | 0.67097
273.7694 | 0.67043
273.7794 | 0.67083
273.7894 | 0.67074
273.7994 | 0.67113
273.8094 | 0.67061
273.8195 | 0.67138
273.8295 | 0.6706
273.8395 | 0.67129
273.8495 | 0.67029
273.8595 | 0.67096
273.8695 | 0.67067
273.8795 | 0.67091
273.8895 | 0.67059
273.8995 | 0.67092
273.9095 | 0.67062
273.9196 | 0.67081
273.9296 | 0.67042
273.9396 | 0.67093
273.9496 | 0.67078
273.9596 | 0.67103
273.9696 | 0.67064
273.9796 | 0.67153
273.9896 | 0.6707
273.9996 | 0.67071
274.0096 | 0.67083
274.0197 | 0.67128
274.0297 | 0.67048
274.0397 | 0.67099
274.0497 | 0.67025
274.0597 | 0.67071
274.0697 | 0.67062
274.0797 | 0.67136
274.0897 | 0.67093
274.0997 | 0.67099
274.1097 | 0.6703
274.1198 | 0.67072
274.1298 | 0.67034
274.1398 | 0.67121
274.1498 | 0.67068
274.1598 | 0.67107
274.1698 | 0.67024
274.1798 | 0.67064
274.1898 | 0.66995
274.1998 | 0.67158
274.2098 | 0.67089
274.2198 | 0.67137
274.2299 | 0.67064
274.2399 | 0.67097
274.2499 | 0.67027
274.2599 | 0.67063
274.2699 | 0.66981
274.2799 | 0.67054
274.2899 | 0.6701
274.2999 | 0.67006
274.3099 | 0.66992
274.3199 | 0.67029
274.33 | 0.66994
274.34 | 0.67064
274.35 | 0.67002
274.36 | 0.67017
274.37 | 0.66995
274.38 | 0.6705
274.39 | 0.6707
274.4 | 0.67079
274.41 | 0.66996
274.42 | 0.67075
274.4301 | 0.6702
274.4401 | 0.67038
274.4501 | 0.6696
274.4601 | 0.67027
274.4701 | 0.66991
274.4801 | 0.67048
274.4901 | 0.66951
274.5001 | 0.67052
274.5101 | 0.67003
274.5201 | 0.67038
274.5302 | 0.66997
274.5402 | 0.66999
274.5502 | 0.67035
274.5602 | 0.67039
274.5702 | 0.66951
274.5802 | 0.67031
274.5902 | 0.66995
274.6002 | 0.67015
274.6102 | 0.66991
274.6202 | 0.6705
274.6303 | 0.66965
274.6403 | 0.66996
274.6503 | 0.66998
274.6603 | 0.66974
274.6703 | 0.66971
274.6803 | 0.6706
274.6903 | 0.66997
274.7003 | 0.67034
274.7103 | 0.66985
274.7203 | 0.6704
274.7304 | 0.66934
274.7404 | 0.67003
274.7504 | 0.66942
274.7604 | 0.67022
274.7704 | 0.66977
274.7804 | 0.67034
274.7904 | 0.67001
274.8004 | 0.67025
274.8104 | 0.67004
274.8204 | 0.67087
274.8305 | 0.67034
274.8405 | 0.6703
274.8505 | 0.67009
274.8605 | 0.67044
274.8705 | 0.67051
274.8805 | 0.67048
274.8905 | 0.66987
274.9005 | 0.67039
274.9105 | 0.67029
274.9205 | 0.6704
274.9305 | 0.66973
274.9406 | 0.66995
274.9506 | 0.67002
274.9606 | 0.67066
274.9706 | 0.66962
274.9806 | 0.67069
274.9906 | 0.66988
275.0006 | 0.67047
275.0106 | 0.66998
275.0206 | 0.67025
275.0306 | 0.66979
275.0407 | 0.67043
275.0507 | 0.6698
275.0607 | 0.66988
275.0707 | 0.66984
275.0807 | 0.66997
275.0907 | 0.66971
275.1007 | 0.67044
275.1107 | 0.66978
275.1207 | 0.67
275.1307 | 0.66985
275.1408 | 0.67033
275.1508 | 0.6697
275.1608 | 0.67044
275.1708 | 0.67019
275.1808 | 0.67077
275.1908 | 0.67115
275.2008 | 0.67063
275.2108 | 0.67008
275.2208 | 0.67118
275.2308 | 0.67037
275.2409 | 0.67074
275.2509 | 0.67025
275.2609 | 0.67088
275.2709 | 0.6702
275.2809 | 0.67079
275.2909 | 0.6702
275.3009 | 0.67076
275.3109 | 0.67081
275.3209 | 0.67028
275.3309 | 0.67055
275.341 | 0.67124
275.351 | 0.67035
275.361 | 0.67051
275.371 | 0.66984
275.381 | 0.6707
275.391 | 0.67002
275.401 | 0.67048
275.411 | 0.67036
275.421 | 0.67075
275.431 | 0.66998
275.4411 | 0.67042
275.4511 | 0.67017
275.4611 | 0.67017
275.4711 | 0.6697
275.4811 | 0.67082
275.4911 | 0.67058
275.5011 | 0.6707
275.5111 | 0.6702
275.5211 | 0.67071
275.5311 | 0.67004
275.5412 | 0.67078
275.5512 | 0.66968
275.5612 | 0.67054
275.5712 | 0.67028
275.5812 | 0.67065
275.5912 | 0.67021
275.6012 | 0.6709
275.6112 | 0.67036
275.6212 | 0.67081
275.6312 | 0.66986
275.6412 | 0.6708
275.6513 | 0.67051
275.6613 | 0.67062
275.6713 | 0.67007
275.6813 | 0.67088
275.6913 | 0.67013
275.7013 | 0.6701
275.7113 | 0.66972
275.7213 | 0.67031
275.7313 | 0.6695
275.7413 | 0.6702
275.7514 | 0.67061
275.7614 | 0.67044
275.7714 | 0.66967
275.7814 | 0.67049
275.7914 | 0.67004
275.8014 | 0.67036
275.8114 | 0.67014
275.8214 | 0.67053
275.8314 | 0.67017
275.8414 | 0.67029
275.8515 | 0.67011
275.8615 | 0.67056
275.8715 | 0.67021
275.8815 | 0.67006
275.8915 | 0.66999
275.9015 | 0.67062
275.9115 | 0.66993
275.9215 | 0.6701
275.9315 | 0.66959
275.9415 | 0.67029
275.9516 | 0.67007
275.9616 | 0.67045
275.9716 | 0.67005
275.9816 | 0.67048
275.9916 | 0.67012
276.0016 | 0.6704
276.0116 | 0.66956
276.0216 | 0.67034
276.0316 | 0.66986
276.0416 | 0.6705
276.0517 | 0.66972
276.0617 | 0.67
276.0717 | 0.6698
276.0817 | 0.67034
276.0917 | 0.66985
276.1017 | 0.6699
276.1117 | 0.6696
276.1217 | 0.67024
276.1317 | 0.66972
276.1417 | 0.66977
276.1518 | 0.66957
276.1618 | 0.66991
276.1718 | 0.66955
276.1818 | 0.6699
276.1918 | 0.66967
276.2018 | 0.67041
276.2118 | 0.66978
276.2218 | 0.66993
276.2318 | 0.67019
276.2418 | 0.67059
276.2518 | 0.67005
276.2619 | 0.67058
276.2719 | 0.66958
276.2819 | 0.67043
276.2919 | 0.66923
276.3019 | 0.67082
276.3119 | 0.66983
276.3219 | 0.67069
276.3319 | 0.66994
276.3419 | 0.6707
276.3519 | 0.67037
276.362 | 0.67017
276.372 | 0.66993
276.382 | 0.67025
276.392 | 0.66977
276.402 | 0.67043
276.412 | 0.66969
276.422 | 0.67053
276.432 | 0.66966
276.442 | 0.67036
276.452 | 0.66965
276.4621 | 0.67051
276.4721 | 0.66986
276.4821 | 0.67068
276.4921 | 0.66998
276.5021 | 0.67083
276.5121 | 0.67003
276.5221 | 0.6706
276.5321 | 0.6696
276.5421 | 0.67034
276.5521 | 0.67052
276.5622 | 0.67033
276.5722 | 0.67019
276.5822 | 0.67045
276.5922 | 0.67003
276.6022 | 0.66993
276.6122 | 0.66998
276.6222 | 0.67093
276.6322 | 0.66962
276.6422 | 0.67036
276.6522 | 0.66957
276.6623 | 0.67048
276.6723 | 0.66975
276.6823 | 0.67068
276.6923 | 0.67014
276.7023 | 0.67016
276.7123 | 0.67001
276.7223 | 0.67073
276.7323 | 0.66981
276.7423 | 0.67037
276.7523 | 0.67003
276.7624 | 0.67051
276.7724 | 0.67008
276.7824 | 0.67052
276.7924 | 0.67014
276.8024 | 0.67068
276.8124 | 0.67032
276.8224 | 0.67047
276.8324 | 0.67019
276.8424 | 0.67075
276.8524 | 0.66999
276.8625 | 0.67037
276.8725 | 0.67006
276.8825 | 0.67043
276.8925 | 0.66977
276.9025 | 0.67021
276.9125 | 0.66978
276.9225 | 0.67029
276.9325 | 0.6698
276.9425 | 0.66988
276.9525 | 0.67025
276.9626 | 0.67009
276.9726 | 0.67029
276.9826 | 0.67022
276.9926 | 0.67007
277.0026 | 0.67056
277.0126 | 0.6697
277.0226 | 0.67065
277.0326 | 0.67023
277.0426 | 0.67038
277.0526 | 0.66976
277.0627 | 0.67058
277.0727 | 0.66968
277.0827 | 0.67055
277.0927 | 0.66989
277.1027 | 0.67071
277.1127 | 0.66998
277.1227 | 0.67042
277.1327 | 0.66995
277.1427 | 0.67015
277.1527 | 0.66986
277.1627 | 0.67009
277.1728 | 0.67005
277.1828 | 0.6703
277.1928 | 0.67029
277.2028 | 0.67025
277.2128 | 0.66962
277.2228 | 0.67017
277.2328 | 0.66962
277.2428 | 0.67054
277.2528 | 0.66996
277.2628 | 0.67054
277.2729 | 0.67007
277.2829 | 0.67038
277.2929 | 0.66961
277.3029 | 0.67057
277.3129 | 0.66954
277.3229 | 0.67054
277.3329 | 0.66949
277.3429 | 0.67011
277.3529 | 0.66993
277.3629 | 0.67088
277.373 | 0.67024
277.383 | 0.67023
277.393 | 0.66979
277.403 | 0.67062
277.413 | 0.67017
277.423 | 0.67029
277.433 | 0.66979
277.443 | 0.67032
277.453 | 0.66956
277.463 | 0.6701
277.4731 | 0.66972
277.4831 | 0.67014
277.4931 | 0.67002
277.5031 | 0.6708
277.5131 | 0.67015
277.5231 | 0.67034
277.5331 | 0.67047
277.5431 | 0.67046
277.5531 | 0.66971
277.5631 | 0.67016
277.5732 | 0.66968
277.5832 | 0.67024
277.5932 | 0.67033
277.6032 | 0.67068
277.6132 | 0.66957
277.6232 | 0.67059
277.6332 | 0.66961
277.6432 | 0.67056
277.6532 | 0.66988
277.6632 | 0.67008
277.6732 | 0.66979
277.6833 | 0.67023
277.6933 | 0.66986
277.7033 | 0.67074
277.7133 | 0.67029
277.7233 | 0.67054
277.7333 | 0.66953
277.7433 | 0.67038
277.7533 | 0.67018
277.7633 | 0.67069
277.7733 | 0.66992
277.7834 | 0.67076
277.7934 | 0.66998
277.8034 | 0.66978
277.8134 | 0.66992
277.8234 | 0.67005
277.8334 | 0.66966
277.8434 | 0.67005
277.8534 | 0.66927
277.8634 | 0.66994
277.8734 | 0.66897
277.8835 | 0.6703
277.8935 | 0.66966
277.9035 | 0.67084
277.9135 | 0.66981
277.9235 | 0.67012
277.9335 | 0.66991
277.9435 | 0.67012
277.9535 | 0.67034
277.9635 | 0.67037
277.9735 | 0.67014
277.9836 | 0.67026
277.9936 | 0.67025
278.0036 | 0.67019
278.0136 | 0.67006
278.0236 | 0.67064
278.0336 | 0.67006
278.0436 | 0.67017
278.0536 | 0.66996
278.0636 | 0.67059
278.0736 | 0.67043
278.0837 | 0.67061
278.0937 | 0.67006
278.1037 | 0.6705
278.1137 | 0.67001
278.1237 | 0.67048
278.1337 | 0.67008
278.1437 | 0.67051
278.1537 | 0.67034
278.1637 | 0.67077
278.1737 | 0.66956
278.1838 | 0.67058
278.1938 | 0.66976
278.2038 | 0.67064
278.2138 | 0.66999
278.2238 | 0.6703
278.2338 | 0.67022
278.2438 | 0.67043
278.2538 | 0.6702
278.2638 | 0.67042
278.2738 | 0.66974
278.2839 | 0.6703
278.2939 | 0.66959
278.3039 | 0.67041
278.3139 | 0.66991
278.3239 | 0.67011
278.3339 | 0.66934
278.3439 | 0.67044
278.3539 | 0.67021
278.3639 | 0.67039
278.3739 | 0.66974
278.384 | 0.67026
278.394 | 0.6698
278.404 | 0.6708
278.414 | 0.67009
278.424 | 0.67003
278.434 | 0.66955
278.444 | 0.67038
278.454 | 0.66937
278.464 | 0.66995
278.474 | 0.66957
278.484 | 0.67042
278.4941 | 0.669
278.5041 | 0.67002
278.5141 | 0.66982
278.5241 | 0.6702
278.5341 | 0.66936
278.5441 | 0.67011
278.5541 | 0.66969
278.5641 | 0.67018
278.5741 | 0.66937
278.5841 | 0.66999
278.5942 | 0.66955
278.6042 | 0.67002
278.6142 | 0.66969
278.6242 | 0.67036
278.6342 | 0.6703
278.6442 | 0.67043
278.6542 | 0.6695
278.6642 | 0.67013
278.6742 | 0.66964
278.6842 | 0.67019
278.6943 | 0.66961
278.7043 | 0.67074
278.7143 | 0.66975
278.7243 | 0.67028
278.7343 | 0.66923
278.7443 | 0.66995
278.7543 | 0.66984
278.7643 | 0.66997
278.7743 | 0.66934
278.7843 | 0.67032
278.7944 | 0.66951
278.8044 | 0.6701
278.8144 | 0.66957
278.8244 | 0.67006
278.8344 | 0.6694
278.8444 | 0.67023
278.8544 | 0.66941
278.8644 | 0.66997
278.8744 | 0.66953
278.8844 | 0.67021
278.8945 | 0.66958
278.9045 | 0.66993
278.9145 | 0.6691
278.9245 | 0.66972
278.9345 | 0.66911
278.9445 | 0.67031
278.9545 | 0.66956
278.9645 | 0.66978
278.9745 | 0.66947
278.9845 | 0.67048
278.9945 | 0.66921
279.0046 | 0.67012
279.0146 | 0.66951
279.0246 | 0.6699
279.0346 | 0.6691
279.0446 | 0.67
279.0546 | 0.66949
279.0646 | 0.6699
279.0746 | 0.66918
279.0846 | 0.67007
279.0946 | 0.66914
279.1047 | 0.66975
279.1147 | 0.66905
279.1247 | 0.66967
279.1347 | 0.66879
279.1447 | 0.67013
279.1547 | 0.66942
279.1647 | 0.6701
279.1747 | 0.66922
279.1847 | 0.67005
279.1947 | 0.66962
279.2048 | 0.6701
279.2148 | 0.66945
279.2248 | 0.66956
279.2348 | 0.66967
279.2448 | 0.66979
279.2548 | 0.66964
279.2648 | 0.67031
279.2748 | 0.67007
279.2848 | 0.67
279.2948 | 0.66938
279.3049 | 0.66988
279.3149 | 0.66919
279.3249 | 0.66994
279.3349 | 0.66917
279.3449 | 0.6698
279.3549 | 0.66937
279.3649 | 0.66987
279.3749 | 0.66944
279.3849 | 0.66987
279.3949 | 0.66941
279.405 | 0.66998
279.415 | 0.67021
279.425 | 0.67038
279.435 | 0.6693
279.445 | 0.67067
279.455 | 0.66968
279.465 | 0.67033
279.475 | 0.66914
279.485 | 0.66998
279.495 | 0.66955
279.5051 | 0.67055
279.5151 | 0.66966
279.5251 | 0.66995
279.5351 | 0.66946
279.5451 | 0.67018
279.5551 | 0.6695
279.5651 | 0.66998
279.5751 | 0.66958
279.5851 | 0.67063
279.5951 | 0.66947
279.6052 | 0.67008
279.6152 | 0.66906
279.6252 | 0.66959
279.6352 | 0.66945
279.6452 | 0.66966
279.6552 | 0.6694
279.6652 | 0.66985
279.6752 | 0.66898
279.6852 | 0.67013
279.6952 | 0.66875
279.7052 | 0.67008
279.7153 | 0.66919
279.7253 | 0.66954
279.7353 | 0.66919
279.7453 | 0.66991
279.7553 | 0.66997
279.7653 | 0.67021
279.7753 | 0.669
279.7853 | 0.66997
279.7953 | 0.66938
279.8053 | 0.67022
279.8154 | 0.66973
279.8254 | 0.6704
279.8354 | 0.66992
279.8454 | 0.67056
279.8554 | 0.66961
279.8654 | 0.67056
279.8754 | 0.66949
279.8854 | 0.67023
279.8954 | 0.6697
279.9054 | 0.67003
279.9155 | 0.66954
279.9255 | 0.67026
279.9355 | 0.66955
279.9455 | 0.66973
279.9555 | 0.66953
279.9655 | 0.67002
279.9755 | 0.66934
279.9855 | 0.67001
279.9955 | 0.66992
280.0055 | 0.67076
280.0156 | 0.67013
280.0256 | 0.67037
280.0356 | 0.66928
280.0456 | 0.6702
280.0556 | 0.66939
280.0656 | 0.67003
280.0756 | 0.66927
280.0856 | 0.67003
280.0956 | 0.669
280.1056 | 0.66998
280.1157 | 0.6695
280.1257 | 0.66966
280.1357 | 0.6695
280.1457 | 0.67011
280.1557 | 0.66939
280.1657 | 0.67064
280.1757 | 0.66993
280.1857 | 0.67027
280.1957 | 0.6694
280.2057 | 0.67037
280.2158 | 0.6699
280.2258 | 0.67013
280.2358 | 0.66936
280.2458 | 0.66994
280.2558 | 0.66945
280.2658 | 0.67025
280.2758 | 0.66978
280.2858 | 0.67011
280.2958 | 0.66938
280.3058 | 0.67082
280.3159 | 0.66988
280.3259 | 0.67018
280.3359 | 0.67003
280.3459 | 0.66983
280.3559 | 0.66993
280.3659 | 0.66984
280.3759 | 0.66913
280.3859 | 0.6701
280.3959 | 0.66945
280.4059 | 0.67
280.4159 | 0.66929
280.426 | 0.66982
280.436 | 0.66886
280.446 | 0.66949
280.456 | 0.66903
280.466 | 0.67004
280.476 | 0.66897
280.486 | 0.66958
280.496 | 0.66921
280.506 | 0.66944
280.516 | 0.66935
280.5261 | 0.6694
280.5361 | 0.66924
280.5461 | 0.66952
280.5561 | 0.6689
280.5661 | 0.66982
280.5761 | 0.66891
280.5861 | 0.66934
280.5961 | 0.66891
280.6061 | 0.66964
280.6161 | 0.66899
280.6262 | 0.66973
280.6362 | 0.66919
280.6462 | 0.66983
280.6562 | 0.66896
280.6662 | 0.66936
280.6762 | 0.6688
280.6862 | 0.66964
280.6962 | 0.66913
280.7062 | 0.67029
280.7162 | 0.66945
280.7263 | 0.66971
280.7363 | 0.66926
280.7463 | 0.67032
280.7563 | 0.66925
280.7663 | 0.6698
280.7763 | 0.66951
280.7863 | 0.67008
280.7963 | 0.66942
280.8063 | 0.66972
280.8163 | 0.66972
280.8264 | 0.66969
280.8364 | 0.66922
280.8464 | 0.66975
280.8564 | 0.66939
280.8664 | 0.66997
280.8764 | 0.66923
280.8864 | 0.66972
280.8964 | 0.66904
280.9064 | 0.66959
280.9164 | 0.66899
280.9265 | 0.66962
280.9365 | 0.66919
280.9465 | 0.66989
280.9565 | 0.66888
280.9665 | 0.6695
280.9765 | 0.66944
280.9865 | 0.66932
280.9965 | 0.66852
281.0065 | 0.66964
281.0165 | 0.66888
281.0265 | 0.66955
281.0366 | 0.66917
281.0466 | 0.66947
281.0566 | 0.66904
281.0666 | 0.66957
281.0766 | 0.66907
281.0866 | 0.66964
281.0966 | 0.66881
281.1066 | 0.66931
281.1166 | 0.66847
281.1266 | 0.66932
281.1367 | 0.66861
281.1467 | 0.66946
281.1567 | 0.66884
281.1667 | 0.66948
281.1767 | 0.66914
281.1867 | 0.66995
281.1967 | 0.66896
281.2067 | 0.66965
281.2167 | 0.66899
281.2267 | 0.66936
281.2368 | 0.66879
281.2468 | 0.6695
281.2568 | 0.66862
281.2668 | 0.6697
281.2768 | 0.66934
281.2868 | 0.66942
281.2968 | 0.66889
281.3068 | 0.66964
281.3168 | 0.66929
281.3268 | 0.66959
281.3369 | 0.66889
281.3469 | 0.66969
281.3569 | 0.6697
281.3669 | 0.66978
281.3769 | 0.66896
281.3869 | 0.67002
281.3969 | 0.66968
281.4069 | 0.6698
281.4169 | 0.6692
281.4269 | 0.67024
281.437 | 0.6692
281.447 | 0.66959
281.457 | 0.66918
281.467 | 0.67029
281.477 | 0.67
281.487 | 0.66976
281.497 | 0.66891
281.507 | 0.66979
281.517 | 0.669
281.527 | 0.66917
281.5371 | 0.66889
281.5471 | 0.66948
281.5571 | 0.66946
281.5671 | 0.67015
281.5771 | 0.66877
281.5871 | 0.66993
281.5971 | 0.669
281.6071 | 0.66991
281.6171 | 0.66894
281.6271 | 0.66914
281.6372 | 0.66858
281.6472 | 0.66945
281.6572 | 0.66918
281.6672 | 0.6694
281.6772 | 0.66894
281.6872 | 0.66919
281.6972 | 0.66874
281.7072 | 0.66932
281.7172 | 0.66848
281.7272 | 0.66926
281.7372 | 0.66898
281.7473 | 0.66941
281.7573 | 0.6689
281.7673 | 0.66885
281.7773 | 0.66888
281.7873 | 0.66965
281.7973 | 0.66898
281.8073 | 0.66944
281.8173 | 0.66875
281.8273 | 0.6691
281.8373 | 0.66857
281.8474 | 0.66875
281.8574 | 0.66877
281.8674 | 0.66899
281.8774 | 0.66867
281.8874 | 0.66902
281.8974 | 0.66907
281.9074 | 0.66969
281.9174 | 0.66877
281.9274 | 0.66871
281.9374 | 0.66826
281.9475 | 0.66868
281.9575 | 0.66808
281.9675 | 0.66883
281.9775 | 0.66916
281.9875 | 0.66931
281.9975 | 0.66838
282.0075 | 0.66899
282.0175 | 0.66872
282.0275 | 0.66891
282.0375 | 0.6684
282.0476 | 0.66919
282.0576 | 0.66805
282.0676 | 0.66949
282.0776 | 0.66834
282.0876 | 0.66907
282.0976 | 0.66869
282.1076 | 0.66874
282.1176 | 0.66877
282.1276 | 0.66919
282.1376 | 0.66839
282.1477 | 0.66928
282.1577 | 0.66811
282.1677 | 0.6692
282.1777 | 0.6684
282.1877 | 0.66925
282.1977 | 0.6686
282.2077 | 0.6694
282.2177 | 0.66848
282.2277 | 0.66913
282.2377 | 0.66892
282.2478 | 0.66921
282.2578 | 0.66889
282.2678 | 0.66945
282.2778 | 0.66895
282.2878 | 0.66943
282.2978 | 0.66831
282.3078 | 0.66959
282.3178 | 0.66863
282.3278 | 0.66944
282.3378 | 0.66858
282.3478 | 0.66916
282.3579 | 0.66869
282.3679 | 0.66915
282.3779 | 0.66882
282.3879 | 0.66927
282.3979 | 0.66872
282.4079 | 0.6692
282.4179 | 0.66854
282.4279 | 0.6692
282.4379 | 0.6684
282.4479 | 0.66906
282.458 | 0.66832
282.468 | 0.66935
282.478 | 0.66877
282.488 | 0.66912
282.498 | 0.66883
282.508 | 0.66942
282.518 | 0.66929
282.528 | 0.66901
282.538 | 0.66841
282.548 | 0.66932
282.5581 | 0.66854
282.5681 | 0.66888
282.5781 | 0.66852
282.5881 | 0.66907
282.5981 | 0.66929
282.6081 | 0.66927
282.6181 | 0.6688
282.6281 | 0.66905
282.6381 | 0.66925
282.6481 | 0.66963
282.6582 | 0.66857
282.6682 | 0.66876
282.6782 | 0.66872
282.6882 | 0.66909
282.6982 | 0.66878
282.7082 | 0.66915
282.7182 | 0.66852
282.7282 | 0.66887
282.7382 | 0.66862
282.7482 | 0.66902
282.7583 | 0.66861
282.7683 | 0.66908
282.7783 | 0.66852
282.7883 | 0.66925
282.7983 | 0.66871
282.8083 | 0.66919
282.8183 | 0.66859
282.8283 | 0.66926
282.8383 | 0.66953
282.8483 | 0.66901
282.8584 | 0.66855
282.8684 | 0.66908
282.8784 | 0.66836
282.8884 | 0.66909
282.8984 | 0.66832
282.9084 | 0.66914
282.9184 | 0.6687
282.9284 | 0.66887
282.9384 | 0.66811
282.9484 | 0.66887
282.9585 | 0.66845
282.9685 | 0.66914
282.9785 | 0.66838
282.9885 | 0.66892
282.9985 | 0.66887
283.0085 | 0.6692
283.0185 | 0.66888
283.0285 | 0.66926
283.0385 | 0.66831
283.0485 | 0.66854
283.0586 | 0.66876
283.0686 | 0.66936
283.0786 | 0.66864
283.0886 | 0.66914
283.0986 | 0.66832
283.1086 | 0.66905
283.1186 | 0.6687
283.1286 | 0.6687
283.1386 | 0.6678
283.1486 | 0.66904
283.1586 | 0.66836
283.1687 | 0.66901
283.1787 | 0.66921
283.1887 | 0.66911
283.1987 | 0.66837
283.2087 | 0.66868
283.2187 | 0.66799
283.2287 | 0.66861
283.2387 | 0.66847
283.2487 | 0.66903
283.2587 | 0.66815
283.2688 | 0.66862
283.2788 | 0.66831
283.2888 | 0.66869
283.2988 | 0.66845
283.3088 | 0.66932
283.3188 | 0.66831
283.3288 | 0.66881
283.3388 | 0.6685
283.3488 | 0.66879
283.3588 | 0.66824
283.3689 | 0.66903
283.3789 | 0.66855
283.3889 | 0.66929
283.3989 | 0.66833
283.4089 | 0.6693
283.4189 | 0.66862
283.4289 | 0.66916
283.4389 | 0.66859
283.4489 | 0.66902
283.4589 | 0.66828
283.469 | 0.66898
283.479 | 0.6684
283.489 | 0.66871
283.499 | 0.66761
283.509 | 0.66881
283.519 | 0.66849
283.529 | 0.66916
283.539 | 0.66837
283.549 | 0.66855
283.559 | 0.66852
283.5691 | 0.669
283.5791 | 0.66881
283.5891 | 0.66899
283.5991 | 0.668
283.6091 | 0.66861
283.6191 | 0.66842
283.6291 | 0.66842
283.6391 | 0.66824
283.6491 | 0.66884
283.6591 | 0.66853
283.6692 | 0.6692
283.6792 | 0.66848
283.6892 | 0.66881
283.6992 | 0.66883
283.7092 | 0.66847
283.7192 | 0.66886
283.7292 | 0.66864
283.7392 | 0.66859
283.7492 | 0.66944
283.7592 | 0.66888
283.7693 | 0.66879
283.7793 | 0.66875
283.7893 | 0.66883
283.7993 | 0.66824
283.8093 | 0.66909
283.8193 | 0.66882
283.8293 | 0.66927
283.8393 | 0.66904
283.8493 | 0.66881
283.8593 | 0.66864
283.8693 | 0.66931
283.8794 | 0.6686
283.8894 | 0.6689
283.8994 | 0.66831
283.9094 | 0.66857
283.9194 | 0.66854
283.9294 | 0.66871
283.9394 | 0.66879
283.9494 | 0.66896
283.9594 | 0.66843
283.9694 | 0.66894
283.9795 | 0.66873
283.9895 | 0.66908
283.9995 | 0.66879
284.0095 | 0.66951
284.0195 | 0.66907
284.0295 | 0.66925
284.0395 | 0.66853
284.0495 | 0.66894
284.0595 | 0.66817
284.0695 | 0.66907
284.0796 | 0.66832
284.0896 | 0.66868
284.0996 | 0.66844
284.1096 | 0.66882
284.1196 | 0.66872
284.1296 | 0.66888
284.1396 | 0.66847
284.1496 | 0.66897
284.1596 | 0.66845
284.1696 | 0.66875
284.1797 | 0.6686
284.1897 | 0.66877
284.1997 | 0.66814
284.2097 | 0.66891
284.2197 | 0.66846
284.2297 | 0.66893
284.2397 | 0.66835
284.2497 | 0.66886
284.2597 | 0.66847
284.2697 | 0.66845
284.2798 | 0.66854
284.2898 | 0.66877
284.2998 | 0.66819
284.3098 | 0.66881
284.3198 | 0.66874
284.3298 | 0.66935
284.3398 | 0.66845
284.3498 | 0.66883
284.3598 | 0.66817
284.3698 | 0.66877
284.3799 | 0.66806
284.3899 | 0.66881
284.3999 | 0.66888
284.4099 | 0.6685
284.4199 | 0.6677
284.4299 | 0.66842
284.4399 | 0.66871
284.4499 | 0.66819
284.4599 | 0.66751
284.4699 | 0.66824
284.48 | 0.66778
284.49 | 0.66836
284.5 | 0.66807
284.51 | 0.66827
284.52 | 0.66813
284.53 | 0.66831
284.54 | 0.6682
284.55 | 0.66825
284.56 | 0.66837
284.57 | 0.66852
284.5801 | 0.66853
284.5901 | 0.66862
284.6001 | 0.66829
284.6101 | 0.66838
284.6201 | 0.66807
284.6301 | 0.66908
284.6401 | 0.66883
284.6501 | 0.66874
284.6601 | 0.66853
284.6701 | 0.6688
284.6801 | 0.66859
284.6902 | 0.66861
284.7002 | 0.66873
284.7102 | 0.66905
284.7202 | 0.66865
284.7302 | 0.66865
284.7402 | 0.66851
284.7502 | 0.66851
284.7602 | 0.66854
284.7702 | 0.66903
284.7802 | 0.66872
284.7903 | 0.66898
284.8003 | 0.66849
284.8103 | 0.66892
284.8203 | 0.66911
284.8303 | 0.66875
284.8403 | 0.66864
284.8503 | 0.66867
284.8603 | 0.66882
284.8703 | 0.6695
284.8803 | 0.66923
284.8904 | 0.66865
284.9004 | 0.66868
284.9104 | 0.66835
284.9204 | 0.66835
284.9304 | 0.6685
284.9404 | 0.66813
284.9504 | 0.66846
284.9604 | 0.6679
284.9704 | 0.66818
284.9804 | 0.66833
284.9905 | 0.66833
285.0005 | 0.6685
285.0105 | 0.66861
285.0205 | 0.66799
285.0305 | 0.66841
285.0405 | 0.66802
285.0505 | 0.66886
285.0605 | 0.66821
285.0705 | 0.66843
285.0805 | 0.66855
285.0906 | 0.66869
285.1006 | 0.66854
285.1106 | 0.66912
285.1206 | 0.66834
285.1306 | 0.6686
285.1406 | 0.66846
285.1506 | 0.66857
285.1606 | 0.66835
285.1706 | 0.66847
285.1806 | 0.66822
285.1907 | 0.66885
285.2007 | 0.66805
285.2107 | 0.66847
285.2207 | 0.66781
285.2307 | 0.66825
285.2407 | 0.66851
285.2507 | 0.66864
285.2607 | 0.66833
285.2707 | 0.66876
285.2807 | 0.66826
285.2908 | 0.66855
285.3008 | 0.66867
285.3108 | 0.66892
285.3208 | 0.66829
285.3308 | 0.66844
285.3408 | 0.66854
285.3508 | 0.66878
285.3608 | 0.6685
285.3708 | 0.66876
285.3808 | 0.66786
285.3908 | 0.66859
285.4009 | 0.66835
285.4109 | 0.66836
285.4209 | 0.66865
285.4309 | 0.66871
285.4409 | 0.66843
285.4509 | 0.66858
285.4609 | 0.6685
285.4709 | 0.66863
285.4809 | 0.66866
285.4909 | 0.6684
285.501 | 0.66815
285.511 | 0.66864
285.521 | 0.66812
285.531 | 0.66848
285.541 | 0.66841
285.551 | 0.66824
285.561 | 0.66848
285.571 | 0.66854
285.581 | 0.66825
285.591 | 0.66832
285.6011 | 0.66852
285.6111 | 0.66872
285.6211 | 0.66865
285.6311 | 0.66908
285.6411 | 0.66839
285.6511 | 0.66872
285.6611 | 0.66818
285.6711 | 0.66859
285.6811 | 0.66823
285.6911 | 0.66825
285.7012 | 0.66878
285.7112 | 0.66854
285.7212 | 0.66849
285.7312 | 0.66855
285.7412 | 0.66834
285.7512 | 0.66897
285.7612 | 0.66844
285.7712 | 0.66842
285.7812 | 0.66832
285.7912 | 0.66816
285.8013 | 0.6682
285.8113 | 0.66801
285.8213 | 0.66828
285.8313 | 0.66855
285.8413 | 0.6686
285.8513 | 0.66858
285.8613 | 0.6684
285.8713 | 0.66833
285.8813 | 0.66845
285.8913 | 0.66839
285.9014 | 0.66896
285.9114 | 0.66844
285.9214 | 0.66818
285.9314 | 0.66886
285.9414 | 0.66868
285.9514 | 0.66835
285.9614 | 0.66869
285.9714 | 0.66846
285.9814 | 0.66862
285.9914 | 0.66842
286.0015 | 0.66836
286.0115 | 0.66868
286.0215 | 0.66852
286.0315 | 0.66868
286.0415 | 0.66839
286.0515 | 0.66874
286.0615 | 0.6686
286.0715 | 0.66875
286.0815 | 0.6682
286.0915 | 0.66829
286.1015 | 0.66828
286.1116 | 0.66864
286.1216 | 0.66853
286.1316 | 0.66897
286.1416 | 0.66829
286.1516 | 0.66857
286.1616 | 0.66841
286.1716 | 0.66853
286.1816 | 0.66848
286.1916 | 0.66842
286.2016 | 0.66863
286.2117 | 0.66868
286.2217 | 0.66817
286.2317 | 0.66844
286.2417 | 0.6683
286.2517 | 0.66832
286.2617 | 0.66831
286.2717 | 0.66788
286.2817 | 0.66831
286.2917 | 0.66822
286.3017 | 0.66851
286.3118 | 0.66856
286.3218 | 0.66864
286.3318 | 0.66838
286.3418 | 0.66865
286.3518 | 0.66881
286.3618 | 0.66842
286.3718 | 0.66853
286.3818 | 0.66873
286.3918 | 0.66854
286.4018 | 0.66888
286.4119 | 0.66809
286.4219 | 0.66833
286.4319 | 0.66836
286.4419 | 0.66827
286.4519 | 0.66816
286.4619 | 0.66815
286.4719 | 0.66799
286.4819 | 0.66826
286.4919 | 0.66831
286.5019 | 0.66786
286.512 | 0.66795
286.522 | 0.66823
286.532 | 0.66778
286.542 | 0.66852
286.552 | 0.66818
286.562 | 0.6682
286.572 | 0.66841
286.582 | 0.66799
286.592 | 0.66869
286.602 | 0.66795
286.6121 | 0.6679
286.6221 | 0.66781
286.6321 | 0.6683
286.6421 | 0.66824
286.6521 | 0.66776
286.6621 | 0.66797
286.6721 | 0.66815
286.6821 | 0.66848
286.6921 | 0.66826
286.7021 | 0.66876
286.7122 | 0.66815
286.7222 | 0.66792
286.7322 | 0.66797
286.7422 | 0.6681
286.7522 | 0.6679
286.7622 | 0.66821
286.7722 | 0.66806
286.7822 | 0.66827
286.7922 | 0.66831
286.8022 | 0.66853
286.8123 | 0.66816
286.8223 | 0.66825
286.8323 | 0.66822
286.8423 | 0.6683
286.8523 | 0.66822
286.8623 | 0.66844
286.8723 | 0.66883
286.8823 | 0.66883
286.8923 | 0.66834
286.9023 | 0.66847
286.9124 | 0.66834
286.9224 | 0.66836
286.9324 | 0.66803
286.9424 | 0.66814
286.9524 | 0.66854
286.9624 | 0.66796
286.9724 | 0.66824
286.9824 | 0.66871
286.9924 | 0.6681
287.0024 | 0.66815
287.0124 | 0.66833
287.0225 | 0.66846
287.0325 | 0.6685
287.0425 | 0.6682
287.0525 | 0.6682
287.0625 | 0.66812
287.0725 | 0.66849
287.0825 | 0.66824
287.0925 | 0.66769
287.1025 | 0.66846
287.1125 | 0.66846
287.1226 | 0.66825
287.1326 | 0.66799
287.1426 | 0.66795
287.1526 | 0.66788
287.1626 | 0.66818
287.1726 | 0.66777
287.1826 | 0.66809
287.1926 | 0.66849
287.2026 | 0.66806
287.2126 | 0.66779
287.2227 | 0.66813
287.2327 | 0.6674
287.2427 | 0.66767
287.2527 | 0.66752
287.2627 | 0.66772
287.2727 | 0.66794
287.2827 | 0.66789
287.2927 | 0.66765
287.3027 | 0.66807
287.3127 | 0.66799
287.3228 | 0.66762
287.3328 | 0.66807
287.3428 | 0.66777
287.3528 | 0.66767
287.3628 | 0.66781
287.3728 | 0.66777
287.3828 | 0.66822
287.3928 | 0.66773
287.4028 | 0.66818
287.4128 | 0.66757
287.4229 | 0.66764
287.4329 | 0.6679
287.4429 | 0.66793
287.4529 | 0.66785
287.4629 | 0.66769
287.4729 | 0.66802
287.4829 | 0.66806
287.4929 | 0.66827
287.5029 | 0.6681
287.5129 | 0.66821
287.5229 | 0.66815
287.533 | 0.66788
287.543 | 0.66827
287.553 | 0.66814
287.563 | 0.66821
287.573 | 0.66773
287.583 | 0.66791
287.593 | 0.66782
287.603 | 0.66772
287.613 | 0.66748
287.623 | 0.66783
287.6331 | 0.66744
287.6431 | 0.66742
287.6531 | 0.66759
287.6631 | 0.66789
287.6731 | 0.66757
287.6831 | 0.66851
287.6931 | 0.66758
287.7031 | 0.66822
287.7131 | 0.66761
287.7231 | 0.66816
287.7332 | 0.66794
287.7432 | 0.6683
287.7532 | 0.66822
287.7632 | 0.6682
287.7732 | 0.66808
287.7832 | 0.66848
287.7932 | 0.66795
287.8032 | 0.66834
287.8132 | 0.66824
287.8232 | 0.66839
287.8333 | 0.66763
287.8433 | 0.66816
287.8533 | 0.66732
287.8633 | 0.66863
287.8733 | 0.66853
287.8833 | 0.66833
287.8933 | 0.66829
287.9033 | 0.66824
287.9133 | 0.66777
287.9233 | 0.66796
287.9334 | 0.66763
287.9434 | 0.66753
287.9534 | 0.66832
287.9634 | 0.66802
287.9734 | 0.66805
287.9834 | 0.66781
287.9934 | 0.66784
288.0034 | 0.66867
288.0134 | 0.66813
288.0234 | 0.66894
288.0335 | 0.66792
288.0435 | 0.66853
288.0535 | 0.6679
288.0635 | 0.66828
288.0735 | 0.66825
288.0835 | 0.6682
288.0935 | 0.66785
288.1035 | 0.66812
288.1135 | 0.66801
288.1235 | 0.66819
288.1336 | 0.6677
288.1436 | 0.66788
288.1536 | 0.66818
288.1636 | 0.66791
288.1736 | 0.66792
288.1836 | 0.66793
288.1936 | 0.66788
288.2036 | 0.66824
288.2136 | 0.66801
288.2236 | 0.66837
288.2337 | 0.66794
288.2437 | 0.66861
288.2537 | 0.66862
288.2637 | 0.66859
288.2737 | 0.6684
288.2837 | 0.66844
288.2937 | 0.66771
288.3037 | 0.66819
288.3137 | 0.66798
288.3237 | 0.66808
288.3338 | 0.66804
288.3438 | 0.66796
288.3538 | 0.66796
288.3638 | 0.66828
288.3738 | 0.66763
288.3838 | 0.66814
288.3938 | 0.66805
288.4038 | 0.6683
288.4138 | 0.66846
288.4238 | 0.66843
288.4338 | 0.66774
288.4439 | 0.66813
288.4539 | 0.66819
288.4639 | 0.66792
288.4739 | 0.66778
288.4839 | 0.66809
288.4939 | 0.66753
288.5039 | 0.66778
288.5139 | 0.66741
288.5239 | 0.66781
288.5339 | 0.66757
288.544 | 0.66807
288.554 | 0.66791
288.564 | 0.66855
288.574 | 0.66815
288.584 | 0.66832
288.594 | 0.6676
288.604 | 0.66809
288.614 | 0.66789
288.624 | 0.66824
288.634 | 0.66783
288.6441 | 0.6677
288.6541 | 0.66795
288.6641 | 0.66779
288.6741 | 0.6676
288.6841 | 0.66853
288.6941 | 0.66814
288.7041 | 0.66892
288.7141 | 0.66827
288.7241 | 0.66779
288.7341 | 0.66741
288.7442 | 0.66794
288.7542 | 0.66737
288.7642 | 0.6678
288.7742 | 0.66773
288.7842 | 0.66776
288.7942 | 0.66733
288.8042 | 0.66765
288.8142 | 0.66768
288.8242 | 0.66772
288.8342 | 0.66771
288.8443 | 0.66786
288.8543 | 0.66754
288.8643 | 0.66774
288.8743 | 0.6675
288.8843 | 0.66806
288.8943 | 0.6676
288.9043 | 0.66784
288.9143 | 0.6674
288.9243 | 0.66803
288.9343 | 0.66812
288.9444 | 0.66826
288.9544 | 0.66742
288.9644 | 0.66838
288.9744 | 0.66752
288.9844 | 0.66802
288.9944 | 0.66758
289.0044 | 0.66804
289.0144 | 0.66827
289.0244 | 0.66846
289.0344 | 0.66797
289.0445 | 0.66814
289.0545 | 0.66824
289.0645 | 0.66825
289.0745 | 0.66772
289.0845 | 0.66853
289.0945 | 0.66754
289.1045 | 0.66772
289.1145 | 0.66794
289.1245 | 0.66805
289.1345 | 0.66764
289.1445 | 0.66803
289.1546 | 0.6679
289.1646 | 0.66776
289.1746 | 0.66744
289.1846 | 0.66825
289.1946 | 0.66838
289.2046 | 0.66818
289.2146 | 0.66798
289.2246 | 0.66817
289.2346 | 0.66777
289.2446 | 0.66805
289.2547 | 0.66797
289.2647 | 0.66866
289.2747 | 0.66802
289.2847 | 0.66839
289.2947 | 0.66773
289.3047 | 0.66844
289.3147 | 0.66767
289.3247 | 0.66798
289.3347 | 0.66761
289.3447 | 0.66804
289.3548 | 0.66781
289.3648 | 0.66816
289.3748 | 0.66795
289.3848 | 0.66789
289.3948 | 0.6681
289.4048 | 0.66854
289.4148 | 0.66817
289.4248 | 0.66871
289.4348 | 0.6674
289.4448 | 0.66821
289.4549 | 0.66772
289.4649 | 0.66828
289.4749 | 0.66825
289.4849 | 0.66831
289.4949 | 0.66746
289.5049 | 0.66807
289.5149 | 0.66786
289.5249 | 0.66852
289.5349 | 0.66758
289.5449 | 0.66811
289.555 | 0.6681
289.565 | 0.66858
289.575 | 0.66824
289.585 | 0.66846
289.595 | 0.66745
289.605 | 0.66777
289.615 | 0.66802
289.625 | 0.66824
289.635 | 0.66763
289.645 | 0.66827
289.6551 | 0.66782
289.6651 | 0.66797
289.6751 | 0.66783
289.6851 | 0.66808
289.6951 | 0.66788
289.7051 | 0.6684
289.7151 | 0.66797
289.7251 | 0.66787
289.7351 | 0.66796
289.7451 | 0.66813
289.7552 | 0.66846
289.7652 | 0.6693
289.7752 | 0.6685
289.7852 | 0.66821
289.7952 | 0.66798
289.8052 | 0.66864
289.8152 | 0.66793
289.8252 | 0.66862
289.8352 | 0.66843
289.8452 | 0.66879
289.8553 | 0.66802
289.8653 | 0.66889
289.8753 | 0.66804
289.8853 | 0.66878
289.8953 | 0.66802
289.9053 | 0.66843
289.9153 | 0.66781
289.9253 | 0.66851
289.9353 | 0.66808
289.9453 | 0.66821
289.9553 | 0.66793
289.9654 | 0.66819
289.9754 | 0.66754
289.9854 | 0.66817
289.9954 | 0.66774
290.0054 | 0.66824
290.0154 | 0.66777
290.0254 | 0.6682
290.0354 | 0.66742
290.0454 | 0.66807
290.0554 | 0.6673
290.0655 | 0.66843
290.0755 | 0.66775
290.0855 | 0.66828
290.0955 | 0.66752
290.1055 | 0.66806
290.1155 | 0.66778
290.1255 | 0.66864
290.1355 | 0.66794
290.1455 | 0.66906
290.1555 | 0.66858
290.1656 | 0.66904
290.1756 | 0.66783
290.1856 | 0.66837
290.1956 | 0.66821
290.2056 | 0.66851
290.2156 | 0.66788
290.2256 | 0.66865
290.2356 | 0.66781
290.2456 | 0.66834
290.2556 | 0.66805
290.2657 | 0.66854
290.2757 | 0.66796
290.2857 | 0.66871
290.2957 | 0.66808
290.3057 | 0.66905
290.3157 | 0.66794
290.3257 | 0.66774
290.3357 | 0.66784
290.3457 | 0.66807
290.3557 | 0.6673
290.3658 | 0.66788
290.3758 | 0.66746
290.3858 | 0.66818
290.3958 | 0.66754
290.4058 | 0.6686
290.4158 | 0.66797
290.4258 | 0.6682
290.4358 | 0.66744
290.4458 | 0.66789
290.4558 | 0.66756
290.4659 | 0.66792
290.4759 | 0.66779
290.4859 | 0.66883
290.4959 | 0.66795
290.5059 | 0.66825
290.5159 | 0.66786
290.5259 | 0.66855
290.5359 | 0.66822
290.5459 | 0.66897
290.5559 | 0.66779
290.5659 | 0.66851
290.576 | 0.66806
290.586 | 0.66864
290.596 | 0.6679
290.606 | 0.6686
290.616 | 0.66828
290.626 | 0.66867
290.636 | 0.66791
290.646 | 0.66872
290.656 | 0.66794
290.666 | 0.66833
290.6761 | 0.66789
290.6861 | 0.66868
290.6961 | 0.66827
290.7061 | 0.66883
290.7161 | 0.66772
290.7261 | 0.66833
290.7361 | 0.66785
290.7461 | 0.66828
290.7561 | 0.66779
290.7661 | 0.66809
290.7762 | 0.66755
290.7862 | 0.66827
290.7962 | 0.66758
290.8062 | 0.66779
290.8162 | 0.6676
290.8262 | 0.66805
290.8362 | 0.66768
290.8462 | 0.66861
290.8562 | 0.66783
290.8662 | 0.66851
290.8763 | 0.66744
290.8863 | 0.6683
290.8963 | 0.66793
290.9063 | 0.66809
290.9163 | 0.66817
290.9263 | 0.6686
290.9363 | 0.66777
290.9463 | 0.66819
290.9563 | 0.66753
290.9663 | 0.66796
290.9764 | 0.66741
290.9864 | 0.66796
290.9964 | 0.66781
291.0064 | 0.6681
291.0164 | 0.668
291.0264 | 0.66871
291.0364 | 0.66756
291.0464 | 0.66835
291.0564 | 0.66727
291.0664 | 0.66799
291.0765 | 0.66751
291.0865 | 0.66799
291.0965 | 0.66755
291.1065 | 0.66778
291.1165 | 0.66758
291.1265 | 0.66796
291.1365 | 0.66709
291.1465 | 0.66799
291.1565 | 0.66744
291.1665 | 0.66827
291.1766 | 0.66796
291.1866 | 0.66849
291.1966 | 0.66735
291.2066 | 0.66813
291.2166 | 0.66775
291.2266 | 0.66784
291.2366 | 0.6675
291.2466 | 0.66805
291.2566 | 0.66723
291.2666 | 0.66846
291.2767 | 0.66755
291.2867 | 0.66828
291.2967 | 0.66699
291.3067 | 0.66832
291.3167 | 0.66702
291.3267 | 0.668
291.3367 | 0.6674
291.3467 | 0.66807
291.3567 | 0.66766
291.3667 | 0.66861
291.3768 | 0.66757
291.3868 | 0.66826
291.3968 | 0.6674
291.4068 | 0.66819
291.4168 | 0.66793
291.4268 | 0.66804
291.4368 | 0.66728
291.4468 | 0.668
291.4568 | 0.66726
291.4668 | 0.66794
291.4768 | 0.66741
291.4869 | 0.66781
291.4969 | 0.66734
291.5069 | 0.66793
291.5169 | 0.66729
291.5269 | 0.66817
291.5369 | 0.66714
291.5469 | 0.66809
291.5569 | 0.66735
291.5669 | 0.66792
291.5769 | 0.66715
291.587 | 0.66779
291.597 | 0.66729
291.607 | 0.668
291.617 | 0.6674
291.627 | 0.66782
291.637 | 0.66758
291.647 | 0.66828
291.657 | 0.66774
291.667 | 0.66826
291.677 | 0.66799
291.6871 | 0.66843
291.6971 | 0.66744
291.7071 | 0.66808
291.7171 | 0.66754
291.7271 | 0.66817
291.7371 | 0.6678
291.7471 | 0.66829
291.7571 | 0.66766
291.7671 | 0.6682
291.7771 | 0.66758
291.7872 | 0.66843
291.7972 | 0.66846
291.8072 | 0.6689
291.8172 | 0.66811
291.8272 | 0.6682
291.8372 | 0.66795
291.8472 | 0.66839
291.8572 | 0.66782
291.8672 | 0.66793
291.8772 | 0.66735
291.8873 | 0.66792
291.8973 | 0.66716
291.9073 | 0.6683
291.9173 | 0.66729
291.9273 | 0.66794
291.9373 | 0.66732
291.9473 | 0.66805
291.9573 | 0.66719
291.9673 | 0.66813
291.9773 | 0.66787
291.9873 | 0.66845
291.9974 | 0.66736
292.0074 | 0.66816
292.0174 | 0.66729
292.0274 | 0.66793
292.0374 | 0.66722
292.0474 | 0.66805
292.0574 | 0.66797
292.0674 | 0.66806
292.0774 | 0.6675
292.0874 | 0.66802
292.0975 | 0.66745
292.1075 | 0.66799
292.1175 | 0.66762
292.1275 | 0.66807
292.1375 | 0.66748
292.1475 | 0.66794
292.1575 | 0.66745
292.1675 | 0.66819
292.1775 | 0.66816
292.1875 | 0.66818
292.1976 | 0.66759
292.2076 | 0.66824
292.2176 | 0.66725
292.2276 | 0.66827
292.2376 | 0.66747
292.2476 | 0.668
292.2576 | 0.6675
292.2676 | 0.66822
292.2776 | 0.66735
292.2876 | 0.66795
292.2977 | 0.66714
292.3077 | 0.66782
292.3177 | 0.66704
292.3277 | 0.66789
292.3377 | 0.66717
292.3477 | 0.6677
292.3577 | 0.667
292.3677 | 0.66756
292.3777 | 0.66727
292.3877 | 0.66774
292.3978 | 0.66742
292.4078 | 0.66785
292.4178 | 0.6677
292.4278 | 0.66828
292.4378 | 0.66734
292.4478 | 0.66764
292.4578 | 0.66731
292.4678 | 0.66771
292.4778 | 0.66731
292.4878 | 0.66793
292.4979 | 0.66723
292.5079 | 0.6678
292.5179 | 0.66693
292.5279 | 0.66778
292.5379 | 0.66712
292.5479 | 0.66788
292.5579 | 0.66708
292.5679 | 0.66739
292.5779 | 0.66716
292.5879 | 0.66724
292.598 | 0.66723
292.608 | 0.66772
292.618 | 0.66786
292.628 | 0.66803
292.638 | 0.66735
292.648 | 0.66793
292.658 | 0.66733
292.668 | 0.66765
292.678 | 0.667
292.688 | 0.66752
292.698 | 0.6675
292.7081 | 0.66827
292.7181 | 0.66768
292.7281 | 0.66806
292.7381 | 0.66783
292.7481 | 0.66872
292.7581 | 0.6673
292.7681 | 0.66794
292.7781 | 0.66761
292.7881 | 0.66789
292.7981 | 0.66765
292.8082 | 0.66782
292.8182 | 0.66759
292.8282 | 0.66765
292.8382 | 0.66745
292.8482 | 0.66767
292.8582 | 0.66722
292.8682 | 0.66828
292.8782 | 0.66739
292.8882 | 0.66819
292.8982 | 0.66731
292.9083 | 0.66829
292.9183 | 0.66715
292.9283 | 0.66773
292.9383 | 0.66739
292.9483 | 0.66811
292.9583 | 0.66754
292.9683 | 0.66778
292.9783 | 0.66763
292.9883 | 0.66804
292.9983 | 0.66751
293.0084 | 0.66801
293.0184 | 0.66747
293.0284 | 0.66819
293.0384 | 0.66716
293.0484 | 0.6675
293.0584 | 0.66723
293.0684 | 0.66793
293.0784 | 0.66721
293.0884 | 0.66761
293.0984 | 0.6672
293.1085 | 0.66802
293.1185 | 0.66726
293.1285 | 0.66859
293.1385 | 0.66749
293.1485 | 0.66821
293.1585 | 0.66759
293.1685 | 0.66834
293.1785 | 0.66746
293.1885 | 0.66818
293.1985 | 0.66757
293.2086 | 0.66813
293.2186 | 0.66726
293.2286 | 0.66782
293.2386 | 0.66775
293.2486 | 0.668
293.2586 | 0.66804
293.2686 | 0.66811
293.2786 | 0.66747
293.2886 | 0.66816
293.2986 | 0.66734
293.3087 | 0.66812
293.3187 | 0.66743
293.3287 | 0.66813
293.3387 | 0.66765
293.3487 | 0.6682
293.3587 | 0.66776
293.3687 | 0.66814
293.3787 | 0.66757
293.3887 | 0.66785
293.3987 | 0.66773
293.4087 | 0.668
293.4188 | 0.66761
293.4288 | 0.66759
293.4388 | 0.6677
293.4488 | 0.66784
293.4588 | 0.66768
293.4688 | 0.66822
293.4788 | 0.66774
293.4888 | 0.66786
293.4988 | 0.66733
293.5088 | 0.66756
293.5189 | 0.6672
293.5289 | 0.66762
293.5389 | 0.66706
293.5489 | 0.66822
293.5589 | 0.66733
293.5689 | 0.66763
293.5789 | 0.66718
293.5889 | 0.66834
293.5989 | 0.66727
293.6089 | 0.66782
293.619 | 0.66788
293.629 | 0.66805
293.639 | 0.66782
293.649 | 0.66793
293.659 | 0.66774
293.669 | 0.66771
293.679 | 0.66747
293.689 | 0.66788
293.699 | 0.66699
293.709 | 0.66848
293.7191 | 0.66779
293.7291 | 0.66853
293.7391 | 0.66712
293.7491 | 0.66766
293.7591 | 0.66713
293.7691 | 0.66747
293.7791 | 0.66708
293.7891 | 0.66737
293.7991 | 0.66733
293.8091 | 0.66751
293.8192 | 0.66733
293.8292 | 0.66788
293.8392 | 0.66734
293.8492 | 0.66781
293.8592 | 0.66733
293.8692 | 0.66755
293.8792 | 0.66695
293.8892 | 0.66825
293.8992 | 0.66717
293.9092 | 0.66758
293.9193 | 0.66704
293.9293 | 0.6676
293.9393 | 0.6669
293.9493 | 0.66744
293.9593 | 0.66677
293.9693 | 0.66753
293.9793 | 0.66717
293.9893 | 0.66729
293.9993 | 0.66735
294.0093 | 0.66766
294.0193 | 0.66736
294.0294 | 0.66767
294.0394 | 0.6682
294.0494 | 0.66752
294.0594 | 0.66717
294.0694 | 0.66781
294.0794 | 0.66712
294.0894 | 0.66719
294.0994 | 0.66694
294.1094 | 0.66766
294.1194 | 0.66759
294.1295 | 0.6675
294.1395 | 0.66764
294.1495 | 0.66797
294.1595 | 0.66761
294.1695 | 0.66781
294.1795 | 0.66757
294.1895 | 0.66747
294.1995 | 0.66727
294.2095 | 0.66752
294.2195 | 0.66694
294.2296 | 0.6679
294.2396 | 0.66699
294.2496 | 0.66751
294.2596 | 0.6674
294.2696 | 0.66738
294.2796 | 0.66706
294.2896 | 0.66758
294.2996 | 0.66741
294.3096 | 0.66725
294.3196 | 0.66731
294.3297 | 0.66708
294.3397 | 0.66721
294.3497 | 0.66761
294.3597 | 0.66708
294.3697 | 0.66736
294.3797 | 0.66723
294.3897 | 0.66757
294.3997 | 0.66719
294.4097 | 0.6669
294.4197 | 0.66689
294.4298 | 0.6672
294.4398 | 0.66708
294.4498 | 0.66739
294.4598 | 0.66744
294.4698 | 0.66782
294.4798 | 0.66695
294.4898 | 0.66741
294.4998 | 0.66705
294.5098 | 0.66745
294.5198 | 0.6669
294.5299 | 0.66749
294.5399 | 0.66712
294.5499 | 0.66762
294.5599 | 0.66662
294.5699 | 0.66699
294.5799 | 0.66726
294.5899 | 0.66747
294.5999 | 0.66725
294.6099 | 0.66769
294.6199 | 0.66749
294.63 | 0.66749
294.64 | 0.66752
294.65 | 0.66754
294.66 | 0.66826
294.67 | 0.6684
294.68 | 0.66763
294.69 | 0.66728
294.7 | 0.66677
294.71 | 0.66714
294.72 | 0.667
294.7301 | 0.66734
294.7401 | 0.66711
294.7501 | 0.66744
294.7601 | 0.66715
294.7701 | 0.66757
294.7801 | 0.66737
294.7901 | 0.66757
294.8001 | 0.66744
294.8101 | 0.66747
294.8201 | 0.66722
294.8301 | 0.66753
294.8402 | 0.66746
294.8502 | 0.66755
294.8602 | 0.66748
294.8702 | 0.6677
294.8802 | 0.66772
294.8902 | 0.66726
294.9002 | 0.66719
294.9102 | 0.66728
294.9202 | 0.66746
294.9302 | 0.6675
294.9403 | 0.6674
294.9503 | 0.66762
294.9603 | 0.66761
294.9703 | 0.66767
294.9803 | 0.66712
294.9903 | 0.66751
295.0003 | 0.66719
295.0103 | 0.66757
295.0203 | 0.66693
295.0303 | 0.66714
295.0404 | 0.66729
295.0504 | 0.66742
295.0604 | 0.66698
295.0704 | 0.66705
295.0804 | 0.66707
295.0904 | 0.66731
295.1004 | 0.66738
295.1104 | 0.66722
295.1204 | 0.66728
295.1304 | 0.66704
295.1405 | 0.66687
295.1505 | 0.6672
295.1605 | 0.66742
295.1705 | 0.66719
295.1805 | 0.66723
295.1905 | 0.66793
295.2005 | 0.66707
295.2105 | 0.66704
295.2205 | 0.6672
295.2305 | 0.66678
295.2406 | 0.66697
295.2506 | 0.66717
295.2606 | 0.66696
295.2706 | 0.66742
295.2806 | 0.6673
295.2906 | 0.66682
295.3006 | 0.66708
295.3106 | 0.66716
295.3206 | 0.66756
295.3306 | 0.66725
295.3406 | 0.66671
295.3507 | 0.66745
295.3607 | 0.66705
295.3707 | 0.667
295.3807 | 0.66687
295.3907 | 0.66659
295.4007 | 0.66678
295.4107 | 0.66723
295.4207 | 0.66674
295.4307 | 0.66707
295.4407 | 0.66729
295.4508 | 0.66677
295.4608 | 0.66699
295.4708 | 0.667
295.4808 | 0.66719
295.4908 | 0.66722
295.5008 | 0.66731
295.5108 | 0.66688
295.5208 | 0.6666
295.5308 | 0.66696
295.5408 | 0.66715
295.5509 | 0.66695
295.5609 | 0.66685
295.5709 | 0.66702
295.5809 | 0.66681
295.5909 | 0.66738
295.6009 | 0.66653
295.6109 | 0.66664
295.6209 | 0.6669
295.6309 | 0.66672
295.6409 | 0.66659
295.651 | 0.66623
295.661 | 0.66667
295.671 | 0.66687
295.681 | 0.66718
295.691 | 0.66651
295.701 | 0.66666
295.711 | 0.66689
295.721 | 0.66683
295.731 | 0.66676
295.741 | 0.66676
295.7511 | 0.66707
295.7611 | 0.66683
295.7711 | 0.66698
295.7811 | 0.66705
295.7911 | 0.66697
295.8011 | 0.66744
295.8111 | 0.66673
295.8211 | 0.66686
295.8311 | 0.667
295.8411 | 0.66711
295.8512 | 0.66692
295.8612 | 0.66677
295.8712 | 0.66664
295.8812 | 0.66697
295.8912 | 0.66676
295.9012 | 0.66691
295.9112 | 0.66697
295.9212 | 0.6666
295.9312 | 0.6661
295.9412 | 0.6662
295.9513 | 0.6665
295.9613 | 0.66609
295.9713 | 0.6665
295.9813 | 0.66667
295.9913 | 0.66635
296.0013 | 0.66677
296.0113 | 0.66649
296.0213 | 0.66701
296.0313 | 0.66665
296.0413 | 0.66672
296.0514 | 0.66659
296.0614 | 0.66699
296.0714 | 0.66726
296.0814 | 0.66778
296.0914 | 0.66691
296.1014 | 0.66705
296.1114 | 0.66673
296.1214 | 0.66687
296.1314 | 0.66697
296.1414 | 0.66698
296.1514 | 0.66706
296.1615 | 0.66767
296.1715 | 0.66712
296.1815 | 0.66657
296.1915 | 0.66699
296.2015 | 0.66726
296.2115 | 0.66731
296.2215 | 0.66711
296.2315 | 0.66685
296.2415 | 0.66693
296.2515 | 0.66673
296.2616 | 0.66698
296.2716 | 0.66647
296.2816 | 0.66706
296.2916 | 0.66658
296.3016 | 0.6665
296.3116 | 0.66715
296.3216 | 0.66689
296.3316 | 0.66713
296.3416 | 0.66681
296.3516 | 0.66644
296.3617 | 0.66643
296.3717 | 0.66661
296.3817 | 0.66659
296.3917 | 0.6664
296.4017 | 0.66681
296.4117 | 0.66692
296.4217 | 0.66646
296.4317 | 0.66658
296.4417 | 0.66648
296.4517 | 0.66674
296.4618 | 0.66659
296.4718 | 0.66669
296.4818 | 0.66678
296.4918 | 0.66647
296.5018 | 0.66675
296.5118 | 0.66655
296.5218 | 0.66669
296.5318 | 0.66648
296.5418 | 0.66674
296.5518 | 0.66669
296.5619 | 0.66629
296.5719 | 0.66615
296.5819 | 0.66643
296.5919 | 0.66657
296.6019 | 0.66591
296.6119 | 0.66654
296.6219 | 0.66676
296.6319 | 0.66657
296.6419 | 0.66658
296.6519 | 0.66657
296.662 | 0.66632
296.672 | 0.66618
296.682 | 0.66682
296.692 | 0.66651
296.702 | 0.66646
296.712 | 0.66617
296.722 | 0.66632
296.732 | 0.66628
296.742 | 0.6668
296.752 | 0.6667
296.7621 | 0.66597
296.7721 | 0.66652
296.7821 | 0.66661
296.7921 | 0.66703
296.8021 | 0.66725
296.8121 | 0.66624
296.8221 | 0.6665
296.8321 | 0.66644
296.8421 | 0.66658
296.8521 | 0.66666
296.8622 | 0.66656
296.8722 | 0.66675
296.8822 | 0.66603
296.8922 | 0.66574
296.9022 | 0.66654
296.9122 | 0.66626
296.9222 | 0.66645
296.9322 | 0.66617
296.9422 | 0.66598
296.9522 | 0.66642
296.9622 | 0.66647
296.9723 | 0.66654
296.9823 | 0.66669
296.9923 | 0.66654
297.0023 | 0.66637
297.0123 | 0.66632
297.0223 | 0.66628
297.0323 | 0.66638
297.0423 | 0.66574
297.0523 | 0.66617
297.0623 | 0.66652
297.0724 | 0.6659
297.0824 | 0.66616
297.0924 | 0.66656
297.1024 | 0.66687
297.1124 | 0.66629
297.1224 | 0.66648
297.1324 | 0.66604
297.1424 | 0.66667
297.1524 | 0.66608
297.1624 | 0.66647
297.1725 | 0.6663
297.1825 | 0.66649
297.1925 | 0.66682
297.2025 | 0.66623
297.2125 | 0.66623
297.2225 | 0.6667
297.2325 | 0.66626
297.2425 | 0.6665
297.2525 | 0.6665
297.2625 | 0.66687
297.2726 | 0.66657
297.2826 | 0.66679
297.2926 | 0.66657
297.3026 | 0.66677
297.3126 | 0.66639
297.3226 | 0.66648
297.3326 | 0.66597
297.3426 | 0.66655
297.3526 | 0.66683
297.3626 | 0.6666
297.3727 | 0.66683
297.3827 | 0.66655
297.3927 | 0.66623
297.4027 | 0.66661
297.4127 | 0.66654
297.4227 | 0.66652
297.4327 | 0.66654
297.4427 | 0.6664
297.4527 | 0.66635
297.4627 | 0.6667
297.4728 | 0.66619
297.4828 | 0.66684
297.4928 | 0.66701
297.5028 | 0.66663
297.5128 | 0.66635
297.5228 | 0.66675
297.5328 | 0.66641
297.5428 | 0.66702
297.5528 | 0.66621
297.5628 | 0.66707
297.5729 | 0.66672
297.5829 | 0.66651
297.5929 | 0.66709
297.6029 | 0.66723
297.6129 | 0.66705
297.6229 | 0.66692
297.6329 | 0.66668
297.6429 | 0.66681
297.6529 | 0.66665
297.6629 | 0.66659
297.6729 | 0.66686
297.683 | 0.66661
297.693 | 0.66716
297.703 | 0.66668
297.713 | 0.66667
297.723 | 0.66704
297.733 | 0.66638
297.743 | 0.66649
297.753 | 0.66669
297.763 | 0.66669
297.773 | 0.66647
297.7831 | 0.66658
297.7931 | 0.66627
297.8031 | 0.66644
297.8131 | 0.66673
297.8231 | 0.6665
297.8331 | 0.66657
297.8431 | 0.66676
297.8531 | 0.66706
297.8631 | 0.66667
297.8731 | 0.66651
297.8832 | 0.66712
297.8932 | 0.66676
297.9032 | 0.66685
297.9132 | 0.66678
297.9232 | 0.66699
297.9332 | 0.66661
297.9432 | 0.66682
297.9532 | 0.66705
297.9632 | 0.66718
297.9732 | 0.6665
297.9833 | 0.66684
297.9933 | 0.66619
298.0033 | 0.66671
298.0133 | 0.66716
298.0233 | 0.667
298.0333 | 0.66655
298.0433 | 0.66718
298.0533 | 0.66666
298.0633 | 0.66697
298.0733 | 0.66686
298.0834 | 0.66698
298.0934 | 0.66738
298.1034 | 0.66687
298.1134 | 0.66712
298.1234 | 0.66698
298.1334 | 0.66653
298.1434 | 0.66635
298.1534 | 0.66677
298.1634 | 0.66738
298.1734 | 0.66689
298.1835 | 0.667
298.1935 | 0.66652
298.2035 | 0.66666
298.2135 | 0.66636
298.2235 | 0.66656
298.2335 | 0.66654
298.2435 | 0.66687
298.2535 | 0.66623
298.2635 | 0.66682
298.2735 | 0.66648
298.2835 | 0.66676
298.2936 | 0.66662
298.3036 | 0.66672
298.3136 | 0.66613
298.3236 | 0.66659
298.3336 | 0.66627
298.3436 | 0.66639
298.3536 | 0.66656
298.3636 | 0.66654
298.3736 | 0.66618
298.3836 | 0.66624
298.3937 | 0.66628
298.4037 | 0.66684
298.4137 | 0.66644
298.4237 | 0.66701
298.4337 | 0.66634
298.4437 | 0.66655
298.4537 | 0.66631
298.4637 | 0.66697
298.4737 | 0.66654
298.4837 | 0.66662
298.4938 | 0.6665
298.5038 | 0.66646
298.5138 | 0.66638
298.5238 | 0.66664
298.5338 | 0.66588
298.5438 | 0.66628
298.5538 | 0.66616
298.5638 | 0.66659
298.5738 | 0.66577
298.5838 | 0.66623
298.5939 | 0.66601
298.6039 | 0.6663
298.6139 | 0.66568
298.6239 | 0.66647
298.6339 | 0.66606
298.6439 | 0.66642
298.6539 | 0.66638
298.6639 | 0.66646
298.6739 | 0.66615
298.6839 | 0.66664
298.694 | 0.66619
298.704 | 0.66639
298.714 | 0.66639
298.724 | 0.66632
298.734 | 0.6661
298.744 | 0.66661
298.754 | 0.66614
298.764 | 0.66607
298.774 | 0.66639
298.784 | 0.66682
298.7941 | 0.66615
298.8041 | 0.66649
298.8141 | 0.6661
298.8241 | 0.66649
298.8341 | 0.66577
298.8441 | 0.66665
298.8541 | 0.66636
298.8641 | 0.66663
298.8741 | 0.66612
298.8841 | 0.66628
298.8942 | 0.66559
298.9042 | 0.66601
298.9142 | 0.6658
298.9242 | 0.66626
298.9342 | 0.66614
298.9442 | 0.66608
298.9542 | 0.66609
298.9642 | 0.66637
298.9742 | 0.66601
298.9842 | 0.6663
298.9942 | 0.6662
299.0043 | 0.66638
299.0143 | 0.66573
299.0243 | 0.66621
299.0343 | 0.66601
299.0443 | 0.66598
299.0543 | 0.66608
299.0643 | 0.66598
299.0743 | 0.66596
299.0843 | 0.66651
299.0943 | 0.66637
299.1044 | 0.66694
299.1144 | 0.66648
299.1244 | 0.66649
299.1344 | 0.66634
299.1444 | 0.6663
299.1544 | 0.66597
299.1644 | 0.66643
299.1744 | 0.6661
299.1844 | 0.66686
299.1944 | 0.66645
299.2045 | 0.66659
299.2145 | 0.66584
299.2245 | 0.66685
299.2345 | 0.66629
299.2445 | 0.66693
299.2545 | 0.66589
299.2645 | 0.66634
299.2745 | 0.66691
299.2845 | 0.66663
299.2945 | 0.66616
299.3046 | 0.6672
299.3146 | 0.66623
299.3246 | 0.66646
299.3346 | 0.66579
299.3446 | 0.66646
299.3546 | 0.66595
299.3646 | 0.66656
299.3746 | 0.66593
299.3846 | 0.66616
299.3946 | 0.66583
299.4047 | 0.66608
299.4147 | 0.66584
299.4247 | 0.66643
299.4347 | 0.66589
299.4447 | 0.66657
299.4547 | 0.66605
299.4647 | 0.66688
299.4747 | 0.66597
299.4847 | 0.66604
299.4947 | 0.66583
299.5048 | 0.6667
299.5148 | 0.66591
299.5248 | 0.66628
299.5348 | 0.66602
299.5448 | 0.66572
299.5548 | 0.66585
299.5648 | 0.66625
299.5748 | 0.66587
299.5848 | 0.66641
299.5948 | 0.66584
299.6048 | 0.6665
299.6149 | 0.66564
299.6249 | 0.66633
299.6349 | 0.66601
299.6449 | 0.66627
299.6549 | 0.66595
299.6649 | 0.66624
299.6749 | 0.66597
299.6849 | 0.66686
299.6949 | 0.66619
299.7049 | 0.66669
299.715 | 0.66586
299.725 | 0.66657
299.735 | 0.66583
299.745 | 0.6664
299.755 | 0.66636
299.765 | 0.66682
299.775 | 0.66591
299.785 | 0.66636
299.795 | 0.66545
299.805 | 0.66647
299.8151 | 0.66574
299.8251 | 0.66647
299.8351 | 0.66577
299.8451 | 0.66613
299.8551 | 0.66587
299.8651 | 0.66611
299.8751 | 0.66587
299.8851 | 0.66623
299.8951 | 0.66615
299.9051 | 0.66638
299.9152 | 0.66593
299.9252 | 0.66611
299.9352 | 0.6654
299.9452 | 0.6661
299.9552 | 0.66569
299.9652 | 0.66657
299.9752 | 0.66555
299.9852 | 0.66641
299.9952 | 0.6652
300.0052 | 0.66602
300.0153 | 0.66615
300.0253 | 0.66638
300.0353 | 0.6658
300.0453 | 0.66637
300.0553 | 0.6654
300.0653 | 0.66592
300.0753 | 0.66596
300.0853 | 0.6663
300.0953 | 0.66504
300.1053 | 0.66622
300.1154 | 0.66571
300.1254 | 0.66629
300.1354 | 0.66581
300.1454 | 0.66638
300.1554 | 0.66592
300.1654 | 0.66639
300.1754 | 0.6654
300.1854 | 0.66554
300.1954 | 0.66538
300.2054 | 0.66576
300.2155 | 0.66546
300.2255 | 0.66625
300.2355 | 0.66593
300.2455 | 0.6661
300.2555 | 0.66598
300.2655 | 0.66617
300.2755 | 0.66606
300.2855 | 0.6668
300.2955 | 0.66598
300.3055 | 0.66665
300.3155 | 0.66578
300.3256 | 0.66619
300.3356 | 0.66558
300.3456 | 0.66599
300.3556 | 0.66546
300.3656 | 0.66582
300.3756 | 0.66538
300.3856 | 0.66656
300.3956 | 0.66615
300.4056 | 0.66634
300.4156 | 0.66565
300.4257 | 0.66611
300.4357 | 0.66548
300.4457 | 0.66608
300.4557 | 0.66586
300.4657 | 0.66633
300.4757 | 0.66549
300.4857 | 0.66616
300.4957 | 0.66545
300.5057 | 0.6658
300.5157 | 0.66535
300.5258 | 0.66628
300.5358 | 0.66554
300.5458 | 0.66607
300.5558 | 0.66569
300.5658 | 0.66568
300.5758 | 0.66522
300.5858 | 0.66597
300.5958 | 0.6653
300.6058 | 0.66604
300.6158 | 0.66554
300.6259 | 0.66604
300.6359 | 0.66576
300.6459 | 0.66664
300.6559 | 0.66559
300.6659 | 0.66593
300.6759 | 0.66544
300.6859 | 0.66601
300.6959 | 0.66504
300.7059 | 0.66615
300.7159 | 0.66562
300.726 | 0.66589
300.736 | 0.66535
300.746 | 0.66604
300.756 | 0.66559
300.766 | 0.6658
300.776 | 0.66583
300.786 | 0.66592
300.796 | 0.66489
300.806 | 0.66596
300.816 | 0.66554
300.8261 | 0.66598
300.8361 | 0.66551
300.8461 | 0.66638
300.8561 | 0.66573
300.8661 | 0.66607
300.8761 | 0.66542
300.8861 | 0.66627
300.8961 | 0.66532
300.9061 | 0.66588
300.9161 | 0.66553
300.9261 | 0.6665
300.9362 | 0.66522
300.9462 | 0.66621
300.9562 | 0.66527
300.9662 | 0.66519
300.9762 | 0.66543
300.9862 | 0.66572
300.9962 | 0.66544
301.0062 | 0.66583
301.0162 | 0.66576
301.0262 | 0.66601
301.0363 | 0.66556
301.0463 | 0.66625
301.0563 | 0.66538
301.0663 | 0.66573
301.0763 | 0.66531
301.0863 | 0.66583
301.0963 | 0.66532
301.1063 | 0.6661
301.1163 | 0.66581
301.1263 | 0.66582
301.1364 | 0.66499
301.1464 | 0.66559
301.1564 | 0.66507
301.1664 | 0.66595
301.1764 | 0.66482
301.1864 | 0.66586
301.1964 | 0.66592
301.2064 | 0.66629
301.2164 | 0.6655
301.2264 | 0.66564
301.2365 | 0.66539
301.2465 | 0.66602
301.2565 | 0.66526
301.2665 | 0.66566
301.2765 | 0.66555
301.2865 | 0.6663
301.2965 | 0.66535
301.3065 | 0.66587
301.3165 | 0.66512
301.3265 | 0.66591
301.3366 | 0.66551
301.3466 | 0.66662
301.3566 | 0.66579
301.3666 | 0.66628
301.3766 | 0.666
301.3866 | 0.66605
301.3966 | 0.66535
301.4066 | 0.66556
301.4166 | 0.66517
301.4266 | 0.66595
301.4367 | 0.6651
301.4467 | 0.66559
301.4567 | 0.66509
301.4667 | 0.66584
301.4767 | 0.66512
301.4867 | 0.66541
301.4967 | 0.66474
301.5067 | 0.66525
301.5167 | 0.66454
301.5267 | 0.66515
301.5368 | 0.66503
301.5468 | 0.66519
301.5568 | 0.66483
301.5668 | 0.66515
301.5768 | 0.66446
301.5868 | 0.66576
301.5968 | 0.66495
301.6068 | 0.66546
301.6168 | 0.66469
301.6268 | 0.66555
301.6368 | 0.66471
301.6469 | 0.6655
301.6569 | 0.66463
301.6669 | 0.66586
301.6769 | 0.66504
301.6869 | 0.66555
301.6969 | 0.66499
301.7069 | 0.66529
301.7169 | 0.66489
301.7269 | 0.66557
301.7369 | 0.66504
301.747 | 0.66634
301.757 | 0.66542
301.767 | 0.66631
301.777 | 0.66523
301.787 | 0.66593
301.797 | 0.66521
301.807 | 0.66542
301.817 | 0.66483
301.827 | 0.66572
301.837 | 0.66544
301.8471 | 0.66552
301.8571 | 0.66488
301.8671 | 0.66573
301.8771 | 0.66492
301.8871 | 0.66526
301.8971 | 0.66492
301.9071 | 0.66564
301.9171 | 0.66553
301.9271 | 0.66559
301.9371 | 0.6653
301.9472 | 0.66571
301.9572 | 0.66522
301.9672 | 0.66582
301.9772 | 0.66556
301.9872 | 0.66579
301.9972 | 0.66516
302.0072 | 0.66519
302.0172 | 0.66496
302.0272 | 0.6651
302.0372 | 0.6647
302.0473 | 0.66518
302.0573 | 0.66469
302.0673 | 0.66546
302.0773 | 0.66536
302.0873 | 0.66562
302.0973 | 0.66503
302.1073 | 0.66538
302.1173 | 0.66463
302.1273 | 0.66524
302.1373 | 0.66498
302.1474 | 0.66556
302.1574 | 0.66517
302.1674 | 0.66554
302.1774 | 0.66491
302.1874 | 0.66534
302.1974 | 0.66473
302.2074 | 0.66576
302.2174 | 0.66497
302.2274 | 0.66551
302.2374 | 0.66472
302.2475 | 0.66525
302.2575 | 0.66473
302.2675 | 0.66557
302.2775 | 0.66499
302.2875 | 0.66526
302.2975 | 0.66487
302.3075 | 0.66557
302.3175 | 0.66494
302.3275 | 0.66527
302.3375 | 0.66494
302.3476 | 0.66568
302.3576 | 0.66504
302.3676 | 0.66545
302.3776 | 0.66489
302.3876 | 0.66555
302.3976 | 0.66517
302.4076 | 0.66574
302.4176 | 0.66509
302.4276 | 0.66552
302.4376 | 0.66467
302.4476 | 0.66541
302.4577 | 0.6648
302.4677 | 0.66634
302.4777 | 0.66532
302.4877 | 0.66595
302.4977 | 0.66575
302.5077 | 0.66557
302.5177 | 0.66498
302.5277 | 0.66533
302.5377 | 0.66489
302.5477 | 0.66611
302.5578 | 0.6656
302.5678 | 0.66609
302.5778 | 0.66576
302.5878 | 0.66633
302.5978 | 0.66542
302.6078 | 0.66591
302.6178 | 0.6654
302.6278 | 0.66599
302.6378 | 0.66499
302.6478 | 0.66592
302.6579 | 0.66454
302.6679 | 0.66583
302.6779 | 0.66518
302.6879 | 0.66515
302.6979 | 0.66491
302.7079 | 0.6658
302.7179 | 0.66529
302.7279 | 0.66563
302.7379 | 0.66503
302.7479 | 0.66556
302.758 | 0.66518
302.768 | 0.66573
302.778 | 0.66493
302.788 | 0.66626
302.798 | 0.66474
302.808 | 0.66576
302.818 | 0.66495
302.828 | 0.66517
302.838 | 0.66483
302.848 | 0.66504
302.8581 | 0.66537
302.8681 | 0.66573
302.8781 | 0.66525
302.8881 | 0.66559
302.8981 | 0.66428
302.9081 | 0.66519
302.9181 | 0.66447
302.9281 | 0.66484
302.9381 | 0.66488
302.9481 | 0.66562
302.9581 | 0.6645
302.9682 | 0.66523
302.9782 | 0.66429
302.9882 | 0.66497
302.9982 | 0.66524
303.0082 | 0.66543
303.0182 | 0.66477
303.0282 | 0.6654
303.0382 | 0.66458
303.0482 | 0.66521
303.0582 | 0.66474
303.0683 | 0.66521
303.0783 | 0.66451
303.0883 | 0.66496
303.0983 | 0.6648
303.1083 | 0.66523
303.1183 | 0.66463
303.1283 | 0.66515
303.1383 | 0.66459
303.1483 | 0.66546
303.1583 | 0.66417
303.1684 | 0.66479
303.1784 | 0.66483
303.1884 | 0.66566
303.1984 | 0.66476
303.2084 | 0.66525
303.2184 | 0.66459
303.2284 | 0.66498
303.2384 | 0.66484
303.2484 | 0.66515
303.2584 | 0.66469
303.2685 | 0.66586
303.2785 | 0.66518
303.2885 | 0.6661
303.2985 | 0.66492
303.3085 | 0.66594
303.3185 | 0.66482
303.3285 | 0.66511
303.3385 | 0.66488
303.3485 | 0.66517
303.3585 | 0.66462
303.3686 | 0.66518
303.3786 | 0.6649
303.3886 | 0.66564
303.3986 | 0.66462
303.4086 | 0.66565
303.4186 | 0.66476
303.4286 | 0.6657
303.4386 | 0.66483
303.4486 | 0.66528
303.4586 | 0.66458
303.4687 | 0.66528
303.4787 | 0.66497
303.4887 | 0.6654
303.4987 | 0.66487
303.5087 | 0.66541
303.5187 | 0.66493
303.5287 | 0.66549
303.5387 | 0.66508
303.5487 | 0.66583
303.5587 | 0.66474
303.5688 | 0.66547
303.5788 | 0.66462
303.5888 | 0.66545
303.5988 | 0.66452
303.6088 | 0.66527
303.6188 | 0.66463
303.6288 | 0.66504
303.6388 | 0.66437
303.6488 | 0.6651
303.6588 | 0.66478
303.6689 | 0.6652
303.6789 | 0.66488
303.6889 | 0.66559
303.6989 | 0.66508
303.7089 | 0.6654
303.7189 | 0.66488
303.7289 | 0.66522
303.7389 | 0.66461
303.7489 | 0.66531
303.7589 | 0.66469
303.769 | 0.6652
303.779 | 0.66477
303.789 | 0.66565
303.799 | 0.66511
303.809 | 0.66514
303.819 | 0.6642
303.829 | 0.66533
303.839 | 0.66446
303.849 | 0.66492
303.859 | 0.665
303.8691 | 0.66574
303.8791 | 0.6651
303.8891 | 0.66549
303.8991 | 0.66465
303.9091 | 0.66521
303.9191 | 0.66465
303.9291 | 0.66502
303.9391 | 0.66466
303.9491 | 0.66498
303.9591 | 0.66453
303.9691 | 0.66524
303.9792 | 0.66456
303.9892 | 0.66526
303.9992 | 0.66484
304.0092 | 0.66478
304.0192 | 0.66463
304.0292 | 0.6649
304.0392 | 0.66452
304.0492 | 0.66507
304.0592 | 0.66482
304.0692 | 0.66546
304.0793 | 0.66476
304.0893 | 0.66558
304.0993 | 0.66426
304.1093 | 0.66498
304.1193 | 0.66491
304.1293 | 0.66527
304.1393 | 0.66465
304.1493 | 0.66532
304.1593 | 0.66481
304.1693 | 0.66513
304.1794 | 0.66486
304.1894 | 0.66488
304.1994 | 0.66472
304.2094 | 0.66527
304.2194 | 0.66497
304.2294 | 0.66555
304.2394 | 0.66494
304.2494 | 0.66527
304.2594 | 0.66471
304.2694 | 0.66551
304.2795 | 0.66489
304.2895 | 0.66545
304.2995 | 0.66505
304.3095 | 0.66551
304.3195 | 0.66476
304.3295 | 0.66513
304.3395 | 0.66455
304.3495 | 0.66546
304.3595 | 0.66459
304.3695 | 0.66531
304.3796 | 0.66459
304.3896 | 0.66545
304.3996 | 0.66431
304.4096 | 0.66498
304.4196 | 0.66418
304.4296 | 0.66475
304.4396 | 0.66445
304.4496 | 0.6648
304.4596 | 0.66456
304.4696 | 0.66513
304.4796 | 0.66457
304.4897 | 0.66507
304.4997 | 0.66424
304.5097 | 0.66481
304.5197 | 0.66437
304.5297 | 0.66471
304.5397 | 0.66454
304.5497 | 0.66486
304.5597 | 0.66415
304.5697 | 0.66484
304.5797 | 0.66441
304.5898 | 0.66474
304.5998 | 0.6646
304.6098 | 0.6655
304.6198 | 0.66433
304.6298 | 0.66478
304.6398 | 0.66427
304.6498 | 0.66484
304.6598 | 0.66461
304.6698 | 0.66473
304.6798 | 0.66439
304.6899 | 0.66501
304.6999 | 0.66412
304.7099 | 0.66506
304.7199 | 0.66421
304.7299 | 0.6647
304.7399 | 0.66428
304.7499 | 0.66499
304.7599 | 0.66455
304.7699 | 0.66507
304.7799 | 0.66469
304.79 | 0.6654
304.8 | 0.66472
304.81 | 0.66475
304.82 | 0.66447
304.83 | 0.66527
304.84 | 0.66456
304.85 | 0.66497
304.86 | 0.66463
304.87 | 0.66544
304.88 | 0.66462
304.8901 | 0.66459
304.9001 | 0.66478
304.9101 | 0.66489
304.9201 | 0.66427
304.9301 | 0.66489
304.9401 | 0.6644
304.9501 | 0.66521
304.9601 | 0.6646
304.9701 | 0.66508
304.9801 | 0.66523
304.9902 | 0.66525
305.0002 | 0.66468
305.0102 | 0.66561
305.0202 | 0.66508
305.0302 | 0.66484
305.0402 | 0.66443
305.0502 | 0.66497
305.0602 | 0.66486
305.0702 | 0.66469
305.0802 | 0.6644
305.0903 | 0.66493
305.1003 | 0.66419
305.1103 | 0.66486
305.1203 | 0.66432
305.1303 | 0.66513
305.1403 | 0.66449
305.1503 | 0.66445
305.1603 | 0.6642
305.1703 | 0.66505
305.1803 | 0.66483
305.1904 | 0.6654
305.2004 | 0.6642
305.2104 | 0.66528
305.2204 | 0.66524
305.2304 | 0.66492
305.2404 | 0.66479
305.2504 | 0.66528
305.2604 | 0.66416
305.2704 | 0.66463
305.2804 | 0.66426
305.2904 | 0.66489
305.3005 | 0.66402
305.3105 | 0.66448
305.3205 | 0.66436
305.3305 | 0.66489
305.3405 | 0.66473
305.3505 | 0.66473
305.3605 | 0.66464
305.3705 | 0.66514
305.3805 | 0.66462
305.3905 | 0.66471
305.4006 | 0.66447
305.4106 | 0.66534
305.4206 | 0.66447
305.4306 | 0.6646
305.4406 | 0.66429
305.4506 | 0.66476
305.4606 | 0.66415
305.4706 | 0.66495
305.4806 | 0.66444
305.4906 | 0.66471
305.5007 | 0.66443
305.5107 | 0.66455
305.5207 | 0.66493
305.5307 | 0.66465
305.5407 | 0.66448
305.5507 | 0.66484
305.5607 | 0.66443
305.5707 | 0.66463
305.5807 | 0.66413
305.5907 | 0.66503
305.6008 | 0.66462
305.6108 | 0.66463
305.6208 | 0.66402
305.6308 | 0.66444
305.6408 | 0.66409
305.6508 | 0.66386
305.6608 | 0.66401
305.6708 | 0.66437
305.6808 | 0.66457
305.6908 | 0.66479
305.7009 | 0.66439
305.7109 | 0.66515
305.7209 | 0.6642
305.7309 | 0.6646
305.7409 | 0.66377
305.7509 | 0.6644
305.7609 | 0.66426
305.7709 | 0.66482
305.7809 | 0.66429
305.7909 | 0.66477
305.801 | 0.66446
305.811 | 0.66458
305.821 | 0.66426
305.831 | 0.66454
305.841 | 0.66437
305.851 | 0.6647
305.861 | 0.66456
305.871 | 0.66486
305.881 | 0.66437
305.891 | 0.66493
305.901 | 0.6645
305.9111 | 0.66522
305.9211 | 0.66458
305.9311 | 0.66503
305.9411 | 0.66411
305.9511 | 0.66436
305.9611 | 0.66384
305.9711 | 0.66458
305.9811 | 0.6643
305.9911 | 0.66488
306.0011 | 0.66421
306.0112 | 0.66449
306.0212 | 0.66405
306.0312 | 0.66417
306.0412 | 0.66428
306.0512 | 0.66493
306.0612 | 0.66427
306.0712 | 0.66477
306.0812 | 0.66438
306.0912 | 0.66453
306.1012 | 0.66422
306.1113 | 0.66479
306.1213 | 0.66385
306.1313 | 0.66429
306.1413 | 0.6642
306.1513 | 0.66459
306.1613 | 0.66419
306.1713 | 0.66432
306.1813 | 0.66441
306.1913 | 0.66414
306.2013 | 0.6643
306.2114 | 0.66451
306.2214 | 0.66458
306.2314 | 0.66526
306.2414 | 0.66464
306.2514 | 0.66433
306.2614 | 0.66436
306.2714 | 0.66399
306.2814 | 0.66394
306.2914 | 0.66457
306.3014 | 0.66408
306.3115 | 0.66508
306.3215 | 0.6644
306.3315 | 0.66491
306.3415 | 0.66501
306.3515 | 0.66464
306.3615 | 0.6644
306.3715 | 0.6644
306.3815 | 0.6642
306.3915 | 0.66487
306.4015 | 0.66424
306.4116 | 0.66466
306.4216 | 0.6646
306.4316 | 0.66449
306.4416 | 0.66409
306.4516 | 0.66458
306.4616 | 0.66418
306.4716 | 0.66431
306.4816 | 0.6642
306.4916 | 0.66383
306.5016 | 0.66384
306.5116 | 0.66438
306.5217 | 0.66416
306.5317 | 0.66463
306.5417 | 0.66446
306.5517 | 0.6649
306.5617 | 0.66366
306.5717 | 0.66408
306.5817 | 0.66382
306.5917 | 0.6643
306.6017 | 0.6642
306.6117 | 0.66436
306.6218 | 0.66389
306.6318 | 0.66413
306.6418 | 0.66417
306.6518 | 0.66474
306.6618 | 0.66426
306.6718 | 0.66422
306.6818 | 0.66453
306.6918 | 0.66421
306.7018 | 0.66452
306.7118 | 0.66446
306.7219 | 0.6639
306.7319 | 0.66407
306.7419 | 0.66476
306.7519 | 0.66435
306.7619 | 0.66399
306.7719 | 0.6649
306.7819 | 0.66434
306.7919 | 0.66482
306.8019 | 0.66412
306.8119 | 0.66449
306.822 | 0.66441
306.832 | 0.66465
306.842 | 0.66431
306.852 | 0.66461
306.862 | 0.66414
306.872 | 0.66477
306.882 | 0.66367
306.892 | 0.66454
306.902 | 0.66345
306.912 | 0.66419
306.9221 | 0.66389
306.9321 | 0.66409
306.9421 | 0.66386
306.9521 | 0.66442
306.9621 | 0.66388
306.9721 | 0.66453
306.9821 | 0.6638
306.9921 | 0.66414
307.0021 | 0.66383
307.0121 | 0.66424
307.0222 | 0.66424
307.0322 | 0.66386
307.0422 | 0.66391
307.0522 | 0.66389
307.0622 | 0.66383
307.0722 | 0.664
307.0822 | 0.66375
307.0922 | 0.66394
307.1022 | 0.6641
307.1122 | 0.66434
307.1223 | 0.66404
307.1323 | 0.66424
307.1423 | 0.66384
307.1523 | 0.66432
307.1623 | 0.66403
307.1723 | 0.66399
307.1823 | 0.66385
307.1923 | 0.66435
307.2023 | 0.66385
307.2123 | 0.66392
307.2224 | 0.6639
307.2324 | 0.66449
307.2424 | 0.66371
307.2524 | 0.66422
307.2624 | 0.66414
307.2724 | 0.66423
307.2824 | 0.66409
307.2924 | 0.66391
307.3024 | 0.66397
307.3124 | 0.66461
307.3224 | 0.66378
307.3325 | 0.66384
307.3425 | 0.66389
307.3525 | 0.66416
307.3625 | 0.66446
307.3725 | 0.6648
307.3825 | 0.66404
307.3925 | 0.6641
307.4025 | 0.66418
307.4125 | 0.6639
307.4225 | 0.66381
307.4326 | 0.66378
307.4426 | 0.66368
307.4526 | 0.66368
307.4626 | 0.66457
307.4726 | 0.66417
307.4826 | 0.66365
307.4926 | 0.66407
307.5026 | 0.66395
307.5126 | 0.66431
307.5226 | 0.66391
307.5327 | 0.66446
307.5427 | 0.66406
307.5527 | 0.66413
307.5627 | 0.6639
307.5727 | 0.66415
307.5827 | 0.6639
307.5927 | 0.66419
307.6027 | 0.66388
307.6127 | 0.66406
307.6227 | 0.66398
307.6328 | 0.66404
307.6428 | 0.66375
307.6528 | 0.66402
307.6628 | 0.66402
307.6728 | 0.66415
307.6828 | 0.66374
307.6928 | 0.66406
307.7028 | 0.66428
307.7128 | 0.66404
307.7228 | 0.66379
307.7329 | 0.66419
307.7429 | 0.664
307.7529 | 0.66458
307.7629 | 0.66375
307.7729 | 0.6644
307.7829 | 0.66456
307.7929 | 0.66413
307.8029 | 0.66436
307.8129 | 0.66385
307.8229 | 0.66406
307.833 | 0.66412
307.843 | 0.66393
307.853 | 0.66399
307.863 | 0.66404
307.873 | 0.6639
307.883 | 0.6639
307.893 | 0.66369
307.903 | 0.6642
307.913 | 0.66382
307.923 | 0.66409
307.933 | 0.66354
307.9431 | 0.66394
307.9531 | 0.66366
307.9631 | 0.66402
307.9731 | 0.66388
307.9831 | 0.66371
307.9931 | 0.66422
308.0031 | 0.66394
308.0131 | 0.6641
308.0231 | 0.66384
308.0331 | 0.66385
308.0432 | 0.6643
308.0532 | 0.6642
308.0632 | 0.66378
308.0732 | 0.66421
308.0832 | 0.66414
308.0932 | 0.66429
308.1032 | 0.66393
308.1132 | 0.66434
308.1232 | 0.66422
308.1332 | 0.66382
308.1433 | 0.66424
308.1533 | 0.66484
308.1633 | 0.66398
308.1733 | 0.6638
308.1833 | 0.66388
308.1933 | 0.66406
308.2033 | 0.66409
308.2133 | 0.66425
308.2233 | 0.66452
308.2333 | 0.66483
308.2434 | 0.66392
308.2534 | 0.66384
308.2634 | 0.66448
308.2734 | 0.66455
308.2834 | 0.66374
308.2934 | 0.66421
308.3034 | 0.66419
308.3134 | 0.6641
308.3234 | 0.66456
308.3334 | 0.66388
308.3435 | 0.66412
308.3535 | 0.66423
308.3635 | 0.66428
308.3735 | 0.66418
308.3835 | 0.66477
308.3935 | 0.66424
308.4035 | 0.66412
308.4135 | 0.66361
308.4235 | 0.66389
308.4335 | 0.66357
308.4436 | 0.66397
308.4536 | 0.66444
308.4636 | 0.6641
308.4736 | 0.66399
308.4836 | 0.6641
308.4936 | 0.66389
308.5036 | 0.66386
308.5136 | 0.66427
308.5236 | 0.66388
308.5336 | 0.66387
308.5437 | 0.66405
308.5537 | 0.66435
308.5637 | 0.66428
308.5737 | 0.6642
308.5837 | 0.66428
308.5937 | 0.66429
308.6037 | 0.66398
308.6137 | 0.66399
308.6237 | 0.66451
308.6337 | 0.66444
308.6438 | 0.66446
308.6538 | 0.66396
308.6638 | 0.66491
308.6738 | 0.66463
308.6838 | 0.66451
308.6938 | 0.66436
308.7038 | 0.66431
308.7138 | 0.66466
308.7238 | 0.66448
308.7338 | 0.66419
308.7439 | 0.66433
308.7539 | 0.66399
308.7639 | 0.66398
308.7739 | 0.66443
308.7839 | 0.66423
308.7939 | 0.66423
308.8039 | 0.66419
308.8139 | 0.66416
308.8239 | 0.66429
308.8339 | 0.66413
308.8439 | 0.66454
308.854 | 0.66405
308.864 | 0.66397
308.874 | 0.66456
308.884 | 0.66454
308.894 | 0.66438
308.904 | 0.66411
308.914 | 0.66423
308.924 | 0.66407
308.934 | 0.66424
308.944 | 0.66491
308.9541 | 0.66467
308.9641 | 0.66394
308.9741 | 0.66422
308.9841 | 0.6645
308.9941 | 0.66384
309.0041 | 0.66388
309.0141 | 0.66375
309.0241 | 0.66448
309.0341 | 0.66377
309.0441 | 0.66428
309.0542 | 0.66357
309.0642 | 0.66386
309.0742 | 0.66393
309.0842 | 0.66364
309.0942 | 0.66394
309.1042 | 0.66385
309.1142 | 0.66418
309.1242 | 0.6647
309.1342 | 0.66388
309.1442 | 0.66424
309.1543 | 0.66406
309.1643 | 0.66396
309.1743 | 0.66419
309.1843 | 0.66445
309.1943 | 0.66463
309.2043 | 0.66424
309.2143 | 0.66395
309.2243 | 0.66394
309.2343 | 0.66404
309.2443 | 0.66405
309.2544 | 0.66389
309.2644 | 0.66406
309.2744 | 0.66406
309.2844 | 0.66444
309.2944 | 0.66398
309.3044 | 0.66422
309.3144 | 0.66402
309.3244 | 0.66392
309.3344 | 0.66422
309.3444 | 0.664
309.3545 | 0.66408
309.3645 | 0.66377
309.3745 | 0.66373
309.3845 | 0.66409
309.3945 | 0.66421
309.4045 | 0.66423
309.4145 | 0.66408
309.4245 | 0.6644
309.4345 | 0.66397
309.4445 | 0.66405
309.4546 | 0.664
309.4646 | 0.66369
309.4746 | 0.66415
309.4846 | 0.66423
309.4946 | 0.66351
309.5046 | 0.66452
309.5146 | 0.66416
309.5246 | 0.66407
309.5346 | 0.66393
309.5446 | 0.66419
309.5547 | 0.66362
309.5647 | 0.66471
309.5747 | 0.664
309.5847 | 0.66392
309.5947 | 0.66442
309.6047 | 0.66411
309.6147 | 0.66392
309.6247 | 0.66423
309.6347 | 0.66413
309.6447 | 0.66427
309.6547 | 0.66465
309.6648 | 0.66438
309.6748 | 0.66396
309.6848 | 0.6641
309.6948 | 0.66395
309.7048 | 0.66382
309.7148 | 0.66354
309.7248 | 0.66391
309.7348 | 0.66407
309.7448 | 0.66429
309.7548 | 0.6637
309.7649 | 0.66474
309.7749 | 0.66421
309.7849 | 0.66409
309.7949 | 0.66375
309.8049 | 0.66409
309.8149 | 0.66382
309.8249 | 0.6643
309.8349 | 0.66429
309.8449 | 0.66455
309.8549 | 0.66402
309.865 | 0.66417
309.875 | 0.66443
309.885 | 0.66456
309.895 | 0.66427
309.905 | 0.66455
309.915 | 0.66422
309.925 | 0.66413
309.935 | 0.66404
309.945 | 0.6642
309.955 | 0.66415
309.9651 | 0.66421
309.9751 | 0.66391
309.9851 | 0.66428
309.9951 | 0.6648
310.0051 | 0.66494
310.0151 | 0.66386
310.0251 | 0.66384
310.0351 | 0.66397
310.0451 | 0.66437
310.0551 | 0.664
310.0652 | 0.66449
310.0752 | 0.664
310.0852 | 0.66428
310.0952 | 0.66432
310.1052 | 0.6643
310.1152 | 0.66398
310.1252 | 0.66408
310.1352 | 0.66417
310.1452 | 0.66435
310.1552 | 0.66413
310.1653 | 0.66435
310.1753 | 0.66367
310.1853 | 0.66402
310.1953 | 0.66429
310.2053 | 0.66409
310.2153 | 0.66351
310.2253 | 0.66454
310.2353 | 0.66393
310.2453 | 0.66412
310.2553 | 0.66387
310.2654 | 0.6639
310.2754 | 0.66386
310.2854 | 0.66402
310.2954 | 0.66381
310.3054 | 0.66405
310.3154 | 0.66379
310.3254 | 0.66425
310.3354 | 0.66371
310.3454 | 0.66396
310.3554 | 0.66412
310.3655 | 0.66442
310.3755 | 0.66437
310.3855 | 0.6643
310.3955 | 0.6641
310.4055 | 0.66412
310.4155 | 0.6638
310.4255 | 0.66399
310.4355 | 0.6637
310.4455 | 0.66384
310.4555 | 0.66326
310.4655 | 0.66397
310.4756 | 0.66413
310.4856 | 0.66418
310.4956 | 0.66402
310.5056 | 0.6641
310.5156 | 0.6637
310.5256 | 0.66418
310.5356 | 0.66367
310.5456 | 0.66406
310.5556 | 0.66409
310.5656 | 0.66416
310.5757 | 0.66396
310.5857 | 0.66413
310.5957 | 0.66439
310.6057 | 0.66448
310.6157 | 0.66363
310.6257 | 0.66386
310.6357 | 0.6639
310.6457 | 0.66448
310.6557 | 0.66347
310.6657 | 0.66382
310.6758 | 0.66389
310.6858 | 0.6646
310.6958 | 0.66375
310.7058 | 0.6643
310.7158 | 0.66369
310.7258 | 0.664
310.7358 | 0.6637
310.7458 | 0.66417
310.7558 | 0.66431
310.7658 | 0.66447
310.7759 | 0.66349
310.7859 | 0.66441
310.7959 | 0.6637
310.8059 | 0.66367
310.8159 | 0.66352
310.8259 | 0.66387
310.8359 | 0.66313
310.8459 | 0.66314
310.8559 | 0.66324
310.8659 | 0.66396
310.876 | 0.66358
310.886 | 0.66389
310.896 | 0.6634
310.906 | 0.66428
310.916 | 0.66335
310.926 | 0.66347
310.936 | 0.6636
310.946 | 0.66365
310.956 | 0.6639
310.966 | 0.66382
310.9761 | 0.66363
310.9861 | 0.66404
310.9961 | 0.66393
311.0061 | 0.66382
311.0161 | 0.66341
311.0261 | 0.66403
311.0361 | 0.66356
311.0461 | 0.66372
311.0561 | 0.66358
311.0661 | 0.66407
311.0761 | 0.66359
311.0862 | 0.66377
311.0962 | 0.66353
311.1062 | 0.66382
311.1162 | 0.66336
311.1262 | 0.66367
311.1362 | 0.66366
311.1462 | 0.66431
311.1562 | 0.66393
311.1662 | 0.66386
311.1762 | 0.66405
311.1863 | 0.66408
311.1963 | 0.66439
311.2063 | 0.66363
311.2163 | 0.66358
311.2263 | 0.66404
311.2363 | 0.66368
311.2463 | 0.66376
311.2563 | 0.66344
311.2663 | 0.66398
311.2763 | 0.66375
311.2864 | 0.66368
311.2964 | 0.66386
311.3064 | 0.6639
311.3164 | 0.66324
311.3264 | 0.66353
311.3364 | 0.66336
311.3464 | 0.66387
311.3564 | 0.66373
311.3664 | 0.66408
311.3764 | 0.66392
311.3865 | 0.66393
311.3965 | 0.66361
311.4065 | 0.66366
311.4165 | 0.66394
311.4265 | 0.66411
311.4365 | 0.6634
311.4465 | 0.66353
311.4565 | 0.66378
311.4665 | 0.66369
311.4765 | 0.66354
311.4866 | 0.66409
311.4966 | 0.66389
311.5066 | 0.66431
311.5166 | 0.66371
311.5266 | 0.66368
311.5366 | 0.66354
311.5466 | 0.66353
311.5566 | 0.66321
311.5666 | 0.66377
311.5766 | 0.66319
311.5867 | 0.66389
311.5967 | 0.66327
311.6067 | 0.66396
311.6167 | 0.66346
311.6267 | 0.66393
311.6367 | 0.66356
311.6467 | 0.66379
311.6567 | 0.66363
311.6667 | 0.66393
311.6767 | 0.6638
311.6867 | 0.66422
311.6968 | 0.66377
311.7068 | 0.66386
311.7168 | 0.66345
311.7268 | 0.66339
311.7368 | 0.66328
311.7468 | 0.66408
311.7568 | 0.66376
311.7668 | 0.66349
311.7768 | 0.66324
311.7868 | 0.66369
311.7969 | 0.66301
311.8069 | 0.66369
311.8169 | 0.6638
311.8269 | 0.66355
311.8369 | 0.66303
311.8469 | 0.66332
311.8569 | 0.66302
311.8669 | 0.66331
311.8769 | 0.6627
311.8869 | 0.66352
311.897 | 0.66303
311.907 | 0.66332
311.917 | 0.6637
311.927 | 0.66395
311.937 | 0.6633
311.947 | 0.66382
311.957 | 0.66329
311.967 | 0.66344
311.977 | 0.66296
311.987 | 0.66398
311.9971 | 0.6641
312.0071 | 0.66415
312.0171 | 0.66334
312.0271 | 0.66328
312.0371 | 0.66301
312.0471 | 0.66381
312.0571 | 0.66373
312.0671 | 0.66348
312.0771 | 0.66343
312.0871 | 0.66346
312.0972 | 0.66306
312.1072 | 0.66329
312.1172 | 0.66306
312.1272 | 0.66345
312.1372 | 0.66304
312.1472 | 0.66375
312.1572 | 0.66333
312.1672 | 0.66347
312.1772 | 0.66311
312.1872 | 0.66317
312.1973 | 0.66343
312.2073 | 0.66365
312.2173 | 0.66364
312.2273 | 0.66442
312.2373 | 0.66373
312.2473 | 0.66409
312.2573 | 0.66427
312.2673 | 0.66354
312.2773 | 0.66322
312.2873 | 0.66358
312.2974 | 0.66344
312.3074 | 0.6637
312.3174 | 0.66369
312.3274 | 0.66402
312.3374 | 0.66346
312.3474 | 0.66382
312.3574 | 0.66321
312.3674 | 0.66359
312.3774 | 0.66324
312.3874 | 0.66364
312.3975 | 0.66335
312.4075 | 0.66342
312.4175 | 0.66335
312.4275 | 0.66365
312.4375 | 0.66362
312.4475 | 0.66379
312.4575 | 0.66345
312.4675 | 0.66383
312.4775 | 0.66386
312.4875 | 0.66402
312.4975 | 0.66344
312.5076 | 0.66404
312.5176 | 0.66451
312.5276 | 0.66401
312.5376 | 0.66325
312.5476 | 0.66412
312.5576 | 0.66358
312.5676 | 0.66367
312.5776 | 0.66323
312.5876 | 0.6642
312.5976 | 0.66358
312.6077 | 0.66405
312.6177 | 0.66351
312.6277 | 0.66397
312.6377 | 0.66351
312.6477 | 0.66406
312.6577 | 0.66341
312.6677 | 0.66365
312.6777 | 0.66327
312.6877 | 0.66376
312.6977 | 0.66358
312.7078 | 0.66439
312.7178 | 0.66373
312.7278 | 0.66379
312.7378 | 0.66352
312.7478 | 0.66407
312.7578 | 0.6637
312.7678 | 0.66371
312.7778 | 0.66362
312.7878 | 0.66372
312.7978 | 0.66311
312.8079 | 0.66376
312.8179 | 0.66384
312.8279 | 0.66386
312.8379 | 0.6636
312.8479 | 0.66405
312.8579 | 0.66358
312.8679 | 0.66385
312.8779 | 0.66399
312.8879 | 0.66403
312.8979 | 0.66332
312.908 | 0.66424
312.918 | 0.66352
312.928 | 0.66393
312.938 | 0.664
312.948 | 0.6647
312.958 | 0.66353
312.968 | 0.66417
312.978 | 0.66329
312.988 | 0.66364
312.998 | 0.66377
313.0081 | 0.66397
313.0181 | 0.66353
313.0281 | 0.66395
313.0381 | 0.66339
313.0481 | 0.66381
313.0581 | 0.66355
313.0681 | 0.6641
313.0781 | 0.66345
313.0881 | 0.66409
313.0981 | 0.66399
313.1082 | 0.6645
313.1182 | 0.66332
313.1282 | 0.66386
313.1382 | 0.66362
313.1482 | 0.66449
313.1582 | 0.66385
313.1682 | 0.66386
313.1782 | 0.6632
313.1882 | 0.66422
313.1982 | 0.66373
313.2083 | 0.66421
313.2183 | 0.66356
313.2283 | 0.66425
313.2383 | 0.66382
313.2483 | 0.66413
313.2583 | 0.66313
313.2683 | 0.66396
313.2783 | 0.66342
313.2883 | 0.66344
313.2983 | 0.66317
313.3083 | 0.664
313.3184 | 0.66337
313.3284 | 0.66389
313.3384 | 0.66318
313.3484 | 0.66368
313.3584 | 0.66351
313.3684 | 0.66378
313.3784 | 0.66367
313.3884 | 0.6639
313.3984 | 0.66413
313.4084 | 0.66365
313.4185 | 0.66407
313.4285 | 0.66373
313.4385 | 0.66343
313.4485 | 0.66405
313.4585 | 0.66363
313.4685 | 0.66367
313.4785 | 0.66334
313.4885 | 0.66363
313.4985 | 0.66311
313.5085 | 0.66381
313.5186 | 0.66356
313.5286 | 0.66344
313.5386 | 0.66341
313.5486 | 0.66389
313.5586 | 0.66323
313.5686 | 0.66383
313.5786 | 0.66316
313.5886 | 0.66379
313.5986 | 0.66299
313.6086 | 0.66355
313.6187 | 0.66325
313.6287 | 0.66326
313.6387 | 0.66358
313.6487 | 0.66383
313.6587 | 0.66345
313.6687 | 0.66388
313.6787 | 0.66371
313.6887 | 0.66361
313.6987 | 0.66302
313.7087 | 0.66387
313.7188 | 0.66335
313.7288 | 0.6636
313.7388 | 0.66328
313.7488 | 0.66381
313.7588 | 0.6637
313.7688 | 0.66408
313.7788 | 0.66314
313.7888 | 0.66369
313.7988 | 0.66307
313.8088 | 0.66376
313.8189 | 0.66322
313.8289 | 0.66385
313.8389 | 0.66355
313.8489 | 0.6636
313.8589 | 0.66319
313.8689 | 0.6635
313.8789 | 0.66275
313.8889 | 0.66348
313.8989 | 0.66293
313.9089 | 0.66347
313.919 | 0.66303
313.929 | 0.66346
313.939 | 0.66319
313.949 | 0.66366
313.959 | 0.66315
313.969 | 0.6639
313.979 | 0.66313
313.989 | 0.66377
313.999 | 0.66335
314.009 | 0.66335
314.0191 | 0.66334
314.0291 | 0.66326
314.0391 | 0.66337
314.0491 | 0.66349
314.0591 | 0.66296
314.0691 | 0.66362
314.0791 | 0.66316
314.0891 | 0.66356
314.0991 | 0.66334
314.1091 | 0.66406
314.1191 | 0.66419
314.1292 | 0.66366
314.1392 | 0.66273
314.1492 | 0.66381
314.1592 | 0.66272
314.1692 | 0.66355
314.1792 | 0.66327
314.1892 | 0.66375
314.1992 | 0.66326
314.2092 | 0.66366
314.2192 | 0.66346
314.2293 | 0.66407
314.2393 | 0.66338
314.2493 | 0.66385
314.2593 | 0.66298
314.2693 | 0.66388
314.2793 | 0.66328
314.2893 | 0.66395
314.2993 | 0.66317
314.3093 | 0.6641
314.3193 | 0.66338
314.3294 | 0.66391
314.3394 | 0.66315
314.3494 | 0.66392
314.3594 | 0.66321
314.3694 | 0.66431
314.3794 | 0.66328
314.3894 | 0.66446
314.3994 | 0.66323
314.4094 | 0.66356
314.4194 | 0.66322
314.4295 | 0.66379
314.4395 | 0.6633
314.4495 | 0.66408
314.4595 | 0.6633
314.4695 | 0.66393
314.4795 | 0.66339
314.4895 | 0.66413
314.4995 | 0.6635
314.5095 | 0.66431
314.5195 | 0.66307
314.5296 | 0.66372
314.5396 | 0.66326
314.5496 | 0.66369
314.5596 | 0.66317
314.5696 | 0.66378
314.5796 | 0.66316
314.5896 | 0.66364
314.5996 | 0.66275
314.6096 | 0.66326
314.6196 | 0.66326
314.6297 | 0.66361
314.6397 | 0.66311
314.6497 | 0.66387
314.6597 | 0.66318
314.6697 | 0.66366
314.6797 | 0.6631
314.6897 | 0.66348
314.6997 | 0.66317
314.7097 | 0.66351
314.7197 | 0.66351
314.7298 | 0.66356
314.7398 | 0.66308
314.7498 | 0.66453
314.7598 | 0.6627
314.7698 | 0.66352
314.7798 | 0.66292
314.7898 | 0.66402
314.7998 | 0.66323
314.8098 | 0.66354
314.8198 | 0.66296
314.8298 | 0.66414
314.8399 | 0.6633
314.8499 | 0.66331
314.8599 | 0.6627
314.8699 | 0.6638
314.8799 | 0.66325
314.8899 | 0.66397
314.8999 | 0.66357
314.9099 | 0.66353
314.9199 | 0.66308
314.9299 | 0.6633
314.94 | 0.66261
314.95 | 0.66379
314.96 | 0.6628
314.97 | 0.66347
314.98 | 0.66286
314.99 | 0.66313
315 | 0.66248
315.01 | 0.66346
315.02 | 0.66311
315.03 | 0.66358
315.0401 | 0.66275
315.0501 | 0.66353
315.0601 | 0.66333
315.0701 | 0.66387
315.0801 | 0.66318
315.0901 | 0.66319
315.1001 | 0.66291
315.1101 | 0.66373
315.1201 | 0.66299
315.1301 | 0.66323
315.1402 | 0.66311
315.1502 | 0.66342
315.1602 | 0.66272
315.1702 | 0.66399
315.1802 | 0.66275
315.1902 | 0.66379
315.2002 | 0.66281
315.2102 | 0.66381
315.2202 | 0.66259
315.2302 | 0.66331
315.2403 | 0.66314
315.2503 | 0.66317
315.2603 | 0.66363
315.2703 | 0.66395
315.2803 | 0.66295
315.2903 | 0.66365
315.3003 | 0.663
315.3103 | 0.66344
315.3203 | 0.66276
315.3303 | 0.66321
315.3404 | 0.6627
315.3504 | 0.66348
315.3604 | 0.6633
315.3704 | 0.66376
315.3804 | 0.66286
315.3904 | 0.66361
315.4004 | 0.66254
315.4104 | 0.66326
315.4204 | 0.66287
315.4304 | 0.66393
315.4405 | 0.66244
315.4505 | 0.66338
315.4605 | 0.66287
315.4705 | 0.66337
315.4805 | 0.6627
315.4905 | 0.66336
315.5005 | 0.66269
315.5105 | 0.66394
315.5205 | 0.66265
315.5305 | 0.66329
315.5405 | 0.66305
315.5506 | 0.66402
315.5606 | 0.66282
315.5706 | 0.66344
315.5806 | 0.6628
315.5906 | 0.66356
315.6006 | 0.66299
315.6106 | 0.66298
315.6206 | 0.66317
315.6306 | 0.66306
315.6406 | 0.6627
315.6507 | 0.66357
315.6607 | 0.66301
315.6707 | 0.66378
315.6807 | 0.66308
315.6907 | 0.66353
315.7007 | 0.66298
315.7107 | 0.6637
315.7207 | 0.66285
315.7307 | 0.66334
315.7407 | 0.66286
315.7508 | 0.66348
315.7608 | 0.66281
315.7708 | 0.6633
315.7808 | 0.6628
315.7908 | 0.66365
315.8008 | 0.66281
315.8108 | 0.6636
315.8208 | 0.66302
315.8308 | 0.66366
315.8408 | 0.66262
315.8509 | 0.66325
315.8609 | 0.66276
315.8709 | 0.66309
315.8809 | 0.66279
315.8909 | 0.66323
315.9009 | 0.66251
315.9109 | 0.66345
315.9209 | 0.66252
315.9309 | 0.6632
315.9409 | 0.66291
315.951 | 0.66356
315.961 | 0.66239
315.971 | 0.66326
315.981 | 0.66275
315.991 | 0.66365
316.001 | 0.66264
316.011 | 0.66405
316.021 | 0.66358
316.031 | 0.66367
316.041 | 0.6626
316.0511 | 0.66341
316.0611 | 0.66236
316.0711 | 0.66297
316.0811 | 0.66267
316.0911 | 0.66339
316.1011 | 0.66274
316.1111 | 0.66358
316.1211 | 0.66219
316.1311 | 0.66278
316.1411 | 0.6629
316.1511 | 0.66385
316.1612 | 0.66253
316.1712 | 0.66347
316.1812 | 0.66295
316.1912 | 0.66337
316.2012 | 0.66302
316.2112 | 0.66311
316.2212 | 0.66273
316.2312 | 0.6639
316.2412 | 0.66308
316.2513 | 0.66337
316.2613 | 0.66282
316.2713 | 0.66329
316.2813 | 0.66212
316.2913 | 0.66336
316.3013 | 0.6631
316.3113 | 0.66352
316.3213 | 0.66217
316.3313 | 0.66319
316.3413 | 0.66257
316.3513 | 0.66316
316.3614 | 0.66226
316.3714 | 0.66294
316.3814 | 0.66277
316.3914 | 0.66351
316.4014 | 0.66249
316.4114 | 0.66264
316.4214 | 0.66219
316.4314 | 0.66291
316.4414 | 0.66242
316.4514 | 0.66308
316.4615 | 0.66239
316.4715 | 0.66336
316.4815 | 0.66225
316.4915 | 0.66302
316.5015 | 0.66275
316.5115 | 0.66343
316.5215 | 0.6624
316.5315 | 0.6633
316.5415 | 0.66278
316.5515 | 0.66364
316.5616 | 0.66305
316.5716 | 0.66373
316.5816 | 0.6628
316.5916 | 0.66343
316.6016 | 0.66296
316.6116 | 0.66352
316.6216 | 0.66294
316.6316 | 0.66326
316.6416 | 0.66268
316.6516 | 0.66362
316.6617 | 0.66275
316.6717 | 0.66352
316.6817 | 0.66252
316.6917 | 0.66383
316.7017 | 0.66262
316.7117 | 0.66336
316.7217 | 0.66302
316.7317 | 0.66283
316.7417 | 0.66301
316.7517 | 0.66309
316.7618 | 0.66259
316.7718 | 0.66319
316.7818 | 0.66244
316.7918 | 0.66329
316.8018 | 0.66289
316.8118 | 0.66309
316.8218 | 0.66283
316.8318 | 0.66325
316.8418 | 0.66291
316.8518 | 0.6634
316.8619 | 0.66236
316.8719 | 0.66319
316.8819 | 0.66275
316.8919 | 0.66346
316.9019 | 0.66251
316.9119 | 0.66325
316.9219 | 0.66268
316.9319 | 0.66332
316.9419 | 0.66241
316.9519 | 0.66302
316.9619 | 0.66255
316.972 | 0.66303
316.982 | 0.66206
316.992 | 0.66302
317.002 | 0.66232
317.012 | 0.66341
317.022 | 0.66269
317.032 | 0.66306
317.042 | 0.6627
317.052 | 0.66301
317.062 | 0.66325
317.0721 | 0.66325
317.0821 | 0.66278
317.0921 | 0.6635
317.1021 | 0.66256
317.1121 | 0.66356
317.1221 | 0.66283
317.1321 | 0.66327
317.1421 | 0.66293
317.1521 | 0.66333
317.1621 | 0.66253
317.1722 | 0.66277
317.1822 | 0.66241
317.1922 | 0.66349
317.2022 | 0.66269
317.2122 | 0.66358
317.2222 | 0.66284
317.2322 | 0.66334
317.2422 | 0.66287
317.2522 | 0.6635
317.2622 | 0.66261
317.2723 | 0.6637
317.2823 | 0.66288
317.2923 | 0.66365
317.3023 | 0.66316
317.3123 | 0.66316
317.3223 | 0.66271
317.3323 | 0.66308
317.3423 | 0.66279
317.3523 | 0.66356
317.3623 | 0.66236
317.3724 | 0.66293
317.3824 | 0.66277
317.3924 | 0.66332
317.4024 | 0.66267
317.4124 | 0.66348
317.4224 | 0.66263
317.4324 | 0.6634
317.4424 | 0.66223
317.4524 | 0.66317
317.4624 | 0.663
317.4725 | 0.66281
317.4825 | 0.6622
317.4925 | 0.66278
317.5025 | 0.66202
317.5125 | 0.66298
317.5225 | 0.66234
317.5325 | 0.66315
317.5425 | 0.66246
317.5525 | 0.66287
317.5625 | 0.66196
317.5725 | 0.66284
317.5826 | 0.66252
317.5926 | 0.66348
317.6026 | 0.66284
317.6126 | 0.66284
317.6226 | 0.66265
317.6326 | 0.66291
317.6426 | 0.66252
317.6526 | 0.6631
317.6626 | 0.66232
317.6726 | 0.66303
317.6827 | 0.66253
317.6927 | 0.6632
317.7027 | 0.66227
317.7127 | 0.66254
317.7227 | 0.66235
317.7327 | 0.66288
317.7427 | 0.66241
317.7527 | 0.66305
317.7627 | 0.66258
317.7727 | 0.66316
317.7828 | 0.66255
317.7928 | 0.66324
317.8028 | 0.66195
317.8128 | 0.66303
317.8228 | 0.66248
317.8328 | 0.663
317.8428 | 0.66239
317.8528 | 0.66295
317.8628 | 0.66246
317.8728 | 0.6628
317.8829 | 0.66244
317.8929 | 0.66345
317.9029 | 0.66234
317.9129 | 0.66262
317.9229 | 0.66222
317.9329 | 0.66281
317.9429 | 0.6623
317.9529 | 0.66292
317.9629 | 0.66192
317.9729 | 0.66301
317.983 | 0.66212
317.993 | 0.66301
318.003 | 0.66201
318.013 | 0.6628
318.023 | 0.66206
318.033 | 0.66256
318.043 | 0.66155
318.053 | 0.6626
318.063 | 0.66195
318.073 | 0.66266
318.0831 | 0.66232
318.0931 | 0.66224
318.1031 | 0.66159
318.1131 | 0.66246
318.1231 | 0.66186
318.1331 | 0.66212
318.1431 | 0.66181
318.1531 | 0.6627
318.1631 | 0.66244
318.1731 | 0.66297
318.1832 | 0.66221
318.1932 | 0.66282
318.2032 | 0.66235
318.2132 | 0.66339
318.2232 | 0.66256
318.2332 | 0.66316
318.2432 | 0.66256
318.2532 | 0.66348
318.2632 | 0.66255
318.2732 | 0.66312
318.2832 | 0.66262
318.2933 | 0.6633
318.3033 | 0.66259
318.3133 | 0.66339
318.3233 | 0.66238
318.3333 | 0.66284
318.3433 | 0.66294
318.3533 | 0.66259
318.3633 | 0.66194
318.3733 | 0.66273
318.3833 | 0.66237
318.3934 | 0.66316
318.4034 | 0.66215
318.4134 | 0.66275
318.4234 | 0.66233
318.4334 | 0.66258
318.4434 | 0.66269
318.4534 | 0.66281
318.4634 | 0.66235
318.4734 | 0.66302
318.4834 | 0.66179
318.4935 | 0.6627
318.5035 | 0.6623
318.5135 | 0.6625
318.5235 | 0.66194
318.5335 | 0.66355
318.5435 | 0.66221
318.5535 | 0.66261
318.5635 | 0.66241
318.5735 | 0.66298
318.5835 | 0.66234
318.5936 | 0.66277
318.6036 | 0.66234
318.6136 | 0.66309
318.6236 | 0.66229
318.6336 | 0.66324
318.6436 | 0.66252
318.6536 | 0.66336
318.6636 | 0.66212
318.6736 | 0.66309
318.6836 | 0.66277
318.6937 | 0.6625
318.7037 | 0.66213
318.7137 | 0.66271
318.7237 | 0.66211
318.7337 | 0.66283
318.7437 | 0.66205
318.7537 | 0.66287
318.7637 | 0.66244
318.7737 | 0.66275
318.7837 | 0.66225
318.7937 | 0.66291
318.8038 | 0.66205
318.8138 | 0.66306
318.8238 | 0.66186
318.8338 | 0.66265
318.8438 | 0.66211
318.8538 | 0.66281
318.8638 | 0.66196
318.8738 | 0.66291
318.8838 | 0.66248
318.8938 | 0.66274
318.9039 | 0.66223
318.9139 | 0.66268
318.9239 | 0.66186
318.9339 | 0.66248
318.9439 | 0.66224
318.9539 | 0.66276
318.9639 | 0.66214
318.9739 | 0.66292
318.9839 | 0.66233
318.9939 | 0.66268
319.004 | 0.66244
319.014 | 0.66258
319.024 | 0.66252
319.034 | 0.66286
319.044 | 0.66247
319.054 | 0.66263
319.064 | 0.66248
319.074 | 0.66272
319.084 | 0.66214
319.094 | 0.66283
319.1041 | 0.66195
319.1141 | 0.66255
319.1241 | 0.66202
319.1341 | 0.66272
319.1441 | 0.66218
319.1541 | 0.66253
319.1641 | 0.66196
319.1741 | 0.6626
319.1841 | 0.66214
319.1941 | 0.66336
319.2042 | 0.6624
319.2142 | 0.66263
319.2242 | 0.66214
319.2342 | 0.66249
319.2442 | 0.66236
319.2542 | 0.66282
319.2642 | 0.66267
319.2742 | 0.66266
319.2842 | 0.66221
319.2942 | 0.66239
319.3043 | 0.66226
319.3143 | 0.66287
319.3243 | 0.66194
319.3343 | 0.66218
319.3443 | 0.66189
319.3543 | 0.66228
319.3643 | 0.66155
319.3743 | 0.66249
319.3843 | 0.66194
319.3943 | 0.66279
319.4044 | 0.66195
319.4144 | 0.66266
319.4244 | 0.66209
319.4344 | 0.66214
319.4444 | 0.66167
319.4544 | 0.66218
319.4644 | 0.66204
319.4744 | 0.66232
319.4844 | 0.66169
319.4944 | 0.66244
319.5044 | 0.66218
319.5145 | 0.66258
319.5245 | 0.66154
319.5345 | 0.66224
319.5445 | 0.6618
319.5545 | 0.66233
319.5645 | 0.66147
319.5745 | 0.66233
319.5845 | 0.66181
319.5945 | 0.66233
319.6045 | 0.66173
319.6146 | 0.6625
319.6246 | 0.662
319.6346 | 0.66198
319.6446 | 0.66143
319.6546 | 0.66223
319.6646 | 0.66148
319.6746 | 0.66235
319.6846 | 0.662
319.6946 | 0.66258
319.7046 | 0.66183
319.7147 | 0.66251
319.7247 | 0.66206
319.7347 | 0.66284
319.7447 | 0.66208
319.7547 | 0.66275
319.7647 | 0.662
319.7747 | 0.66257
319.7847 | 0.66204
319.7947 | 0.66249
319.8047 | 0.66223
319.8148 | 0.66259
319.8248 | 0.66188
319.8348 | 0.66262
319.8448 | 0.66175
319.8548 | 0.66216
319.8648 | 0.66127
319.8748 | 0.66182
319.8848 | 0.66181
319.8948 | 0.66229
319.9048 | 0.66222
319.9149 | 0.66293
319.9249 | 0.66176
319.9349 | 0.66242
319.9449 | 0.6618
319.9549 | 0.66255
319.9649 | 0.66178
319.9749 | 0.66256
319.9849 | 0.66224
319.9949 | 0.66273
320.0049 | 0.66195
320.015 | 0.66259
320.025 | 0.66187
320.035 | 0.66216
320.045 | 0.66176
320.055 | 0.66284
320.065 | 0.66172
320.075 | 0.66246
320.085 | 0.66195
320.095 | 0.66189
320.105 | 0.66185
320.115 | 0.66225
320.1251 | 0.66204
320.1351 | 0.66208
320.1451 | 0.66219
320.1551 | 0.66239
320.1651 | 0.66199
320.1751 | 0.66255
320.1851 | 0.66173
320.1951 | 0.66217
320.2051 | 0.66222
320.2151 | 0.66236
320.2252 | 0.66178
320.2352 | 0.66254
320.2452 | 0.66161
320.2552 | 0.66238
320.2652 | 0.66152
320.2752 | 0.66237
320.2852 | 0.66188
320.2952 | 0.66262
320.3052 | 0.66188
320.3152 | 0.66265
320.3253 | 0.66164
320.3353 | 0.66254
320.3453 | 0.66168
320.3553 | 0.66239
320.3653 | 0.66223
320.3753 | 0.66203
320.3853 | 0.66218
320.3953 | 0.66215
320.4053 | 0.66206
320.4153 | 0.66242
320.4254 | 0.66158
320.4354 | 0.66257
320.4454 | 0.66158
320.4554 | 0.66238
320.4654 | 0.6619
320.4754 | 0.66225
320.4854 | 0.66175
320.4954 | 0.66196
320.5054 | 0.66155
320.5154 | 0.66236
320.5255 | 0.66179
320.5355 | 0.6625
320.5455 | 0.66217
320.5555 | 0.66259
320.5655 | 0.66222
320.5755 | 0.66248
320.5855 | 0.66234
320.5955 | 0.66252
320.6055 | 0.66225
320.6155 | 0.66227
320.6256 | 0.66284
320.6356 | 0.66273
320.6456 | 0.66195
320.6556 | 0.66262
320.6656 | 0.66199
320.6756 | 0.66261
320.6856 | 0.66231
320.6956 | 0.66254
320.7056 | 0.66228
320.7156 | 0.66231
320.7257 | 0.66205
320.7357 | 0.66217
320.7457 | 0.66192
320.7557 | 0.66241
320.7657 | 0.66168
320.7757 | 0.66228
320.7857 | 0.66193
320.7957 | 0.66238
320.8057 | 0.6616
320.8157 | 0.66219
320.8258 | 0.66135
320.8358 | 0.6621
320.8458 | 0.66187
320.8558 | 0.66174
320.8658 | 0.66173
320.8758 | 0.66228
320.8858 | 0.6616
320.8958 | 0.66234
320.9058 | 0.66146
320.9158 | 0.66194
320.9258 | 0.66183
320.9359 | 0.66178
320.9459 | 0.66154
320.9559 | 0.66176
320.9659 | 0.66116
320.9759 | 0.66178
320.9859 | 0.66158
320.9959 | 0.66189
321.0059 | 0.66135
321.0159 | 0.66217
321.0259 | 0.66199
321.036 | 0.6621
321.046 | 0.66243
321.056 | 0.66252
321.066 | 0.66202
321.076 | 0.66263
321.086 | 0.66194
321.096 | 0.66246
321.106 | 0.66202
321.116 | 0.66231
321.126 | 0.66196
321.1361 | 0.66217
321.1461 | 0.66173
321.1561 | 0.66204
321.1661 | 0.66175
321.1761 | 0.66203
321.1861 | 0.66174
321.1961 | 0.66226
321.2061 | 0.66251
321.2161 | 0.66204
321.2261 | 0.66151
321.2362 | 0.66178
321.2462 | 0.66148
321.2562 | 0.66177
321.2662 | 0.66166
321.2762 | 0.66198
321.2862 | 0.66248
321.2962 | 0.66254
321.3062 | 0.66207
321.3162 | 0.66215
321.3262 | 0.66211
321.3363 | 0.66216
321.3463 | 0.66199
321.3563 | 0.66249
321.3663 | 0.66214
321.3763 | 0.66202
321.3863 | 0.66199
321.3963 | 0.66223
321.4063 | 0.66225
321.4163 | 0.66215
321.4263 | 0.662
321.4364 | 0.66235
321.4464 | 0.66167
321.4564 | 0.66218
321.4664 | 0.6615
321.4764 | 0.66232
321.4864 | 0.66184
321.4964 | 0.66207
321.5064 | 0.66185
321.5164 | 0.66224
321.5264 | 0.66141
321.5365 | 0.66208
321.5465 | 0.6619
321.5565 | 0.66223
321.5665 | 0.66167
321.5765 | 0.66242
321.5865 | 0.66192
321.5965 | 0.66214
321.6065 | 0.66173
321.6165 | 0.66184
321.6265 | 0.66153
321.6365 | 0.66211
321.6466 | 0.66151
321.6566 | 0.66234
321.6666 | 0.66222
321.6766 | 0.66256
321.6866 | 0.66183
321.6966 | 0.66213
321.7066 | 0.662
321.7166 | 0.6622
321.7266 | 0.66165
321.7366 | 0.66224
321.7467 | 0.66222
321.7567 | 0.66208
321.7667 | 0.66154
321.7767 | 0.66208
321.7867 | 0.66209
321.7967 | 0.66274
321.8067 | 0.66231
321.8167 | 0.66215
321.8267 | 0.66204
321.8367 | 0.66202
321.8468 | 0.66183
321.8568 | 0.66195
321.8668 | 0.66169
321.8768 | 0.66285
321.8868 | 0.662
321.8968 | 0.66185
321.9068 | 0.66189
321.9168 | 0.66228
321.9268 | 0.66152
321.9368 | 0.66199
321.9469 | 0.66144
321.9569 | 0.66165
321.9669 | 0.66158
321.9769 | 0.66215
321.9869 | 0.66164
321.9969 | 0.66201
322.0069 | 0.66217
322.0169 | 0.66204
322.0269 | 0.66191
322.0369 | 0.66167
322.047 | 0.66214
322.057 | 0.66238
322.067 | 0.66188
322.077 | 0.66214
322.087 | 0.66179
322.097 | 0.66177
322.107 | 0.66189
322.117 | 0.66292
322.127 | 0.6631
322.137 | 0.66297
322.1471 | 0.66191
322.1571 | 0.66223
322.1671 | 0.66208
322.1771 | 0.66244
322.1871 | 0.66213
322.1971 | 0.66241
322.2071 | 0.66218
322.2171 | 0.66231
322.2271 | 0.6624
322.2371 | 0.66231
322.2472 | 0.6623
322.2572 | 0.66252
322.2672 | 0.66181
322.2772 | 0.66213
322.2872 | 0.66216
322.2972 | 0.66232
322.3072 | 0.66209
322.3172 | 0.66206
322.3272 | 0.66189
322.3372 | 0.66265
322.3472 | 0.66208
322.3573 | 0.6624
322.3673 | 0.66181
322.3773 | 0.66205
322.3873 | 0.66158
322.3973 | 0.6617
322.4073 | 0.66159
322.4173 | 0.66171
322.4273 | 0.66204
322.4373 | 0.66133
322.4473 | 0.6619
322.4574 | 0.66167
322.4674 | 0.66174
322.4774 | 0.66229
322.4874 | 0.66201
322.4974 | 0.6619
322.5074 | 0.66152
322.5174 | 0.66194
322.5274 | 0.66161
322.5374 | 0.66217
322.5474 | 0.66164
322.5575 | 0.66215
322.5675 | 0.66166
322.5775 | 0.662
322.5875 | 0.66128
322.5975 | 0.66188
322.6075 | 0.66159
322.6175 | 0.66222
322.6275 | 0.66154
322.6375 | 0.66184
322.6475 | 0.66197
322.6576 | 0.66156
322.6676 | 0.66168
322.6776 | 0.66197
322.6876 | 0.66123
322.6976 | 0.66188
322.7076 | 0.66183
322.7176 | 0.66172
322.7276 | 0.66116
322.7376 | 0.66177
322.7476 | 0.66181
322.7577 | 0.66171
322.7677 | 0.66157
322.7777 | 0.66223
322.7877 | 0.66198
322.7977 | 0.66181
322.8077 | 0.66168
322.8177 | 0.66175
322.8277 | 0.66125
322.8377 | 0.66202
322.8477 | 0.66165
322.8578 | 0.66177
322.8678 | 0.66169
322.8778 | 0.66174
322.8878 | 0.66163
322.8978 | 0.6619
322.9078 | 0.66128
322.9178 | 0.66155
322.9278 | 0.66108
322.9378 | 0.66204
322.9478 | 0.66114
322.9579 | 0.66212
322.9679 | 0.66153
322.9779 | 0.66203
322.9879 | 0.6616
322.9979 | 0.6619
323.0079 | 0.66144
323.0179 | 0.66167
323.0279 | 0.66148
323.0379 | 0.6614
323.0479 | 0.66137
323.0579 | 0.66143
323.068 | 0.66078
323.078 | 0.66146
323.088 | 0.66077
323.098 | 0.66099
323.108 | 0.6609
323.118 | 0.66122
323.128 | 0.66128
323.138 | 0.66156
323.148 | 0.6613
323.158 | 0.66134
323.1681 | 0.66094
323.1781 | 0.66125
323.1881 | 0.66163
323.1981 | 0.66135
323.2081 | 0.66137
323.2181 | 0.66154
323.2281 | 0.66106
323.2381 | 0.66148
323.2481 | 0.66104
323.2581 | 0.6618
323.2682 | 0.66122
323.2782 | 0.66154
323.2882 | 0.66167
323.2982 | 0.66193
323.3082 | 0.66146
323.3182 | 0.66126
323.3282 | 0.6616
323.3382 | 0.66181
323.3482 | 0.66186
323.3582 | 0.66174
323.3683 | 0.66179
323.3783 | 0.66156
323.3883 | 0.66168
323.3983 | 0.66176
323.4083 | 0.66192
323.4183 | 0.66223
323.4283 | 0.66148
323.4383 | 0.66175
323.4483 | 0.66194
323.4583 | 0.66188
323.4684 | 0.66141
323.4784 | 0.66166
323.4884 | 0.66192
323.4984 | 0.66173
323.5084 | 0.6616
323.5184 | 0.66169
323.5284 | 0.66139
323.5384 | 0.66147
323.5484 | 0.6613
323.5584 | 0.66152
323.5685 | 0.66127
323.5785 | 0.66116
323.5885 | 0.66152
323.5985 | 0.66164
323.6085 | 0.66194
323.6185 | 0.66184
323.6285 | 0.66145
323.6385 | 0.66151
323.6485 | 0.66126
323.6585 | 0.66217
323.6685 | 0.66155
323.6786 | 0.66166
323.6886 | 0.66133
323.6986 | 0.6615
323.7086 | 0.66161
323.7186 | 0.66156
323.7286 | 0.66092
323.7386 | 0.66122
323.7486 | 0.66139
323.7586 | 0.66147
323.7686 | 0.66134
323.7787 | 0.66166
323.7887 | 0.66162
323.7987 | 0.66173
323.8087 | 0.66178
323.8187 | 0.66159
323.8287 | 0.6621
323.8387 | 0.66178
323.8487 | 0.66102
323.8587 | 0.66142
323.8687 | 0.66165
323.8788 | 0.66174
323.8888 | 0.66129
323.8988 | 0.66166
323.9088 | 0.66156
323.9188 | 0.66127
323.9288 | 0.6609
323.9388 | 0.66141
323.9488 | 0.66105
323.9588 | 0.66131
323.9688 | 0.6614
323.9789 | 0.66172
323.9889 | 0.66199
323.9989 | 0.66174
324.0089 | 0.66164
324.0189 | 0.66106
324.0289 | 0.66116
324.0389 | 0.6606
324.0489 | 0.66072
324.0589 | 0.66163
324.0689 | 0.66121
324.079 | 0.66098
324.089 | 0.66088
324.099 | 0.66131
324.109 | 0.66089
324.119 | 0.66053
324.129 | 0.66075
324.139 | 0.66106
324.149 | 0.66113
324.159 | 0.66111
324.169 | 0.66121
324.1791 | 0.66094
324.1891 | 0.66073
324.1991 | 0.66079
324.2091 | 0.66102
324.2191 | 0.66131
324.2291 | 0.66147
324.2391 | 0.66176
324.2491 | 0.66099
324.2591 | 0.66153
324.2691 | 0.66146
324.2792 | 0.66138
324.2892 | 0.66137
324.2992 | 0.6612
324.3092 | 0.66167
324.3192 | 0.66181
324.3292 | 0.66138
324.3392 | 0.66128
324.3492 | 0.66111
324.3592 | 0.66074
324.3692 | 0.66127
324.3792 | 0.66096
324.3893 | 0.66107
324.3993 | 0.66074
324.4093 | 0.66034
324.4193 | 0.6608
324.4293 | 0.6603
324.4393 | 0.6603
324.4493 | 0.66063
324.4593 | 0.66062
324.4693 | 0.66071
324.4793 | 0.66038
324.4894 | 0.66072
324.4994 | 0.66074
324.5094 | 0.66058
324.5194 | 0.66082
324.5294 | 0.66137
324.5394 | 0.66107
324.5494 | 0.6608
324.5594 | 0.66061
324.5694 | 0.661
324.5794 | 0.66073
324.5895 | 0.66097
324.5995 | 0.66053
324.6095 | 0.66079
324.6195 | 0.66086
324.6295 | 0.66056
324.6395 | 0.66073
324.6495 | 0.6603
324.6595 | 0.66062
324.6695 | 0.66043
324.6795 | 0.66069
324.6896 | 0.66061
324.6996 | 0.66085
324.7096 | 0.66085
324.7196 | 0.6607
324.7296 | 0.66138
324.7396 | 0.66073
324.7496 | 0.66077
324.7596 | 0.66108
324.7696 | 0.6609
324.7796 | 0.66088
324.7897 | 0.6614
324.7997 | 0.66061
324.8097 | 0.66109
324.8197 | 0.66141
324.8297 | 0.66139
324.8397 | 0.66112
324.8497 | 0.6612
324.8597 | 0.66115
324.8697 | 0.66156
324.8797 | 0.66113
324.8898 | 0.66158
324.8998 | 0.66152
324.9098 | 0.66144
324.9198 | 0.6616
324.9298 | 0.66126
324.9398 | 0.66105
324.9498 | 0.66078
324.9598 | 0.66149
324.9698 | 0.661
324.9798 | 0.66095
324.9899 | 0.66104
324.9999 | 0.66105
325.0099 | 0.66123
325.0199 | 0.66097
325.0299 | 0.66141
325.0399 | 0.66112
325.0499 | 0.66082
325.0599 | 0.6612
325.0699 | 0.66133
325.0799 | 0.66152
325.0899 | 0.6612
325.1 | 0.66105
325.11 | 0.66155
325.12 | 0.66102
325.13 | 0.66079
325.14 | 0.66118
325.15 | 0.66103
325.16 | 0.66098
325.17 | 0.66095
325.18 | 0.66133
325.19 | 0.66162
325.2001 | 0.66131
325.2101 | 0.6611
325.2201 | 0.6614
325.2301 | 0.6616
325.2401 | 0.66128
325.2501 | 0.66114
325.2601 | 0.66084
325.2701 | 0.66108
325.2801 | 0.66067
325.2901 | 0.66058
325.3002 | 0.6609
325.3102 | 0.66105
325.3202 | 0.66109
325.3302 | 0.66061
325.3402 | 0.66097
325.3502 | 0.66168
325.3602 | 0.66153
325.3702 | 0.66091
325.3802 | 0.6611
325.3902 | 0.66093
325.4003 | 0.66114
325.4103 | 0.66118
325.4203 | 0.66052
325.4303 | 0.66084
325.4403 | 0.66073
325.4503 | 0.66088
325.4603 | 0.66066
325.4703 | 0.66072
325.4803 | 0.66059
325.4903 | 0.66082
325.5004 | 0.661
325.5104 | 0.66122
325.5204 | 0.66111
325.5304 | 0.66098
325.5404 | 0.66173
325.5504 | 0.6611
325.5604 | 0.6607
325.5704 | 0.66091
325.5804 | 0.66102
325.5904 | 0.66103
325.6005 | 0.66079
325.6105 | 0.66077
325.6205 | 0.66121
325.6305 | 0.66088
325.6405 | 0.66105
325.6505 | 0.66088
325.6605 | 0.66078
325.6705 | 0.66139
325.6805 | 0.66071
325.6905 | 0.66123
325.7006 | 0.66095
325.7106 | 0.66127
325.7206 | 0.66046
325.7306 | 0.66089
325.7406 | 0.66112
325.7506 | 0.66139
325.7606 | 0.66086
325.7706 | 0.66126
325.7806 | 0.661
325.7906 | 0.66133
325.8006 | 0.6613
325.8107 | 0.66136
325.8207 | 0.66093
325.8307 | 0.66165
325.8407 | 0.6614
325.8507 | 0.66124
325.8607 | 0.66087
325.8707 | 0.6607
325.8807 | 0.66121
325.8907 | 0.66144
325.9007 | 0.66136
325.9108 | 0.6609
325.9208 | 0.66057
325.9308 | 0.66072
325.9408 | 0.66062
325.9508 | 0.66098
325.9608 | 0.66082
325.9708 | 0.66073
325.9808 | 0.66072
325.9908 | 0.66118
326.0008 | 0.66051
326.0109 | 0.66074
326.0209 | 0.66047
326.0309 | 0.66054
326.0409 | 0.66042
326.0509 | 0.66085
326.0609 | 0.66095
326.0709 | 0.66078
326.0809 | 0.66067
326.0909 | 0.66087
326.1009 | 0.66088
326.111 | 0.66095
326.121 | 0.66039
326.131 | 0.66063
326.141 | 0.66029
326.151 | 0.66062
326.161 | 0.66078
326.171 | 0.66114
326.181 | 0.6609
326.191 | 0.66073
326.201 | 0.66058
326.2111 | 0.66066
326.2211 | 0.66089
326.2311 | 0.6613
326.2411 | 0.66133
326.2511 | 0.66128
326.2611 | 0.66074
326.2711 | 0.66066
326.2811 | 0.66101
326.2911 | 0.66067
326.3011 | 0.66033
326.3112 | 0.66122
326.3212 | 0.66073
326.3312 | 0.66088
326.3412 | 0.66078
326.3512 | 0.66116
326.3612 | 0.66076
326.3712 | 0.66084
326.3812 | 0.66069
326.3912 | 0.661
326.4012 | 0.6608
326.4113 | 0.66065
326.4213 | 0.66075
326.4313 | 0.66105
326.4413 | 0.661
326.4513 | 0.66116
326.4613 | 0.66087
326.4713 | 0.66124
326.4813 | 0.66137
326.4913 | 0.66122
326.5013 | 0.66103
326.5113 | 0.66116
326.5214 | 0.66058
326.5314 | 0.66057
326.5414 | 0.661
326.5514 | 0.66138
326.5614 | 0.66124
326.5714 | 0.66127
326.5814 | 0.66092
326.5914 | 0.66099
326.6014 | 0.6607
326.6114 | 0.66088
326.6215 | 0.66073
326.6315 | 0.66166
326.6415 | 0.66104
326.6515 | 0.66121
326.6615 | 0.66052
326.6715 | 0.66073
326.6815 | 0.66086
326.6915 | 0.66125
326.7015 | 0.66084
326.7115 | 0.66092
326.7216 | 0.66077
326.7316 | 0.66096
326.7416 | 0.66118
326.7516 | 0.66168
326.7616 | 0.66074
326.7716 | 0.66098
326.7816 | 0.66113
326.7916 | 0.66162
326.8016 | 0.66151
326.8116 | 0.66169
326.8217 | 0.66151
326.8317 | 0.66127
326.8417 | 0.66081
326.8517 | 0.66078
326.8617 | 0.66041
326.8717 | 0.66082
326.8817 | 0.6605
326.8917 | 0.66053
326.9017 | 0.66064
326.9117 | 0.66109
326.9218 | 0.66078
326.9318 | 0.66086
326.9418 | 0.66047
326.9518 | 0.66083
326.9618 | 0.6608
326.9718 | 0.66022
326.9818 | 0.66078
326.9918 | 0.66067
327.0018 | 0.66071
327.0118 | 0.6612
327.0219 | 0.66038
327.0319 | 0.66071
327.0419 | 0.66063
327.0519 | 0.66066
327.0619 | 0.66103
327.0719 | 0.66149
327.0819 | 0.66086
327.0919 | 0.66072
327.1019 | 0.66046
327.1119 | 0.66077
327.122 | 0.66118
327.132 | 0.66138
327.142 | 0.66111
327.152 | 0.66087
327.162 | 0.66081
327.172 | 0.6608
327.182 | 0.66114
327.192 | 0.66132
327.202 | 0.66058
327.212 | 0.66057
327.2221 | 0.66049
327.2321 | 0.66087
327.2421 | 0.66112
327.2521 | 0.66102
327.2621 | 0.66077
327.2721 | 0.66113
327.2821 | 0.66072
327.2921 | 0.66086
327.3021 | 0.66107
327.3121 | 0.66103
327.3221 | 0.66039
327.3322 | 0.66085
327.3422 | 0.66103
327.3522 | 0.66102
327.3622 | 0.66088
327.3722 | 0.661
327.3822 | 0.66061
327.3922 | 0.66104
327.4022 | 0.66069
327.4122 | 0.66107
327.4222 | 0.66039
327.4323 | 0.66089
327.4423 | 0.66061
327.4523 | 0.66085
327.4623 | 0.66067
327.4723 | 0.66058
327.4823 | 0.66099
327.4923 | 0.66124
327.5023 | 0.66119
327.5123 | 0.66123
327.5223 | 0.66076
327.5324 | 0.66091
327.5424 | 0.66081
327.5524 | 0.66057
327.5624 | 0.66115
327.5724 | 0.66092
327.5824 | 0.66069
327.5924 | 0.66117
327.6024 | 0.66086
327.6124 | 0.66077
327.6224 | 0.66105
327.6325 | 0.66042
327.6425 | 0.66033
327.6525 | 0.66051
327.6625 | 0.66044
327.6725 | 0.66079
327.6825 | 0.66073
327.6925 | 0.66084
327.7025 | 0.66046
327.7125 | 0.66109
327.7225 | 0.661
327.7326 | 0.66098
327.7426 | 0.6609
327.7526 | 0.66102
327.7626 | 0.66065
327.7726 | 0.66068
327.7826 | 0.6605
327.7926 | 0.66086
327.8026 | 0.66076
327.8126 | 0.66058
327.8226 | 0.66061
327.8327 | 0.66158
327.8427 | 0.66054
327.8527 | 0.66096
327.8627 | 0.66065
327.8727 | 0.66128
327.8827 | 0.66058
327.8927 | 0.66059
327.9027 | 0.65977
327.9127 | 0.66086
327.9227 | 0.66019
327.9328 | 0.66074
327.9428 | 0.66074
327.9528 | 0.6611
327.9628 | 0.66034
327.9728 | 0.66109
327.9828 | 0.66035
327.9928 | 0.66129
328.0028 | 0.66096
328.0128 | 0.66093
328.0228 | 0.66091
328.0328 | 0.6617
328.0429 | 0.66078
328.0529 | 0.661
328.0629 | 0.66047
328.0729 | 0.66106
328.0829 | 0.66074
328.0929 | 0.66093
328.1029 | 0.66074
328.1129 | 0.66108
328.1229 | 0.66068
328.1329 | 0.66082
328.143 | 0.66073
328.153 | 0.66112
328.163 | 0.66045
328.173 | 0.66085
328.183 | 0.66063
328.193 | 0.66103
328.203 | 0.66054
328.213 | 0.66076
328.223 | 0.66064
328.233 | 0.66082
328.2431 | 0.66046
328.2531 | 0.66112
328.2631 | 0.66025
328.2731 | 0.66078
328.2831 | 0.66047
328.2931 | 0.66092
328.3031 | 0.6606
328.3131 | 0.66133
328.3231 | 0.66056
328.3331 | 0.66054
328.3432 | 0.66077
328.3532 | 0.66052
328.3632 | 0.6603
328.3732 | 0.66065
328.3832 | 0.66067
328.3932 | 0.6609
328.4032 | 0.66033
328.4132 | 0.6609
328.4232 | 0.66072
328.4332 | 0.66059
328.4433 | 0.66023
328.4533 | 0.66042
328.4633 | 0.66034
328.4733 | 0.66098
328.4833 | 0.66053
328.4933 | 0.66084
328.5033 | 0.66069
328.5133 | 0.661
328.5233 | 0.66006
328.5333 | 0.66065
328.5434 | 0.66083
328.5534 | 0.66098
328.5634 | 0.6607
328.5734 | 0.66077
328.5834 | 0.66022
328.5934 | 0.66053
328.6034 | 0.66033
328.6134 | 0.66064
328.6234 | 0.66015
328.6334 | 0.66073
328.6434 | 0.66044
328.6535 | 0.66095
328.6635 | 0.66003
328.6735 | 0.6607
328.6835 | 0.66012
328.6935 | 0.66102
328.7035 | 0.66039
328.7135 | 0.66099
328.7235 | 0.66053
328.7335 | 0.66122
328.7435 | 0.66068
328.7536 | 0.66168
328.7636 | 0.66094
328.7736 | 0.66107
328.7836 | 0.6607
328.7936 | 0.66166
328.8036 | 0.66072
328.8136 | 0.66063
328.8236 | 0.66065
328.8336 | 0.66121
328.8436 | 0.66069
328.8537 | 0.66109
328.8637 | 0.66069
328.8737 | 0.66133
328.8837 | 0.66075
328.8937 | 0.66112
328.9037 | 0.66094
328.9137 | 0.66099
328.9237 | 0.6607
328.9337 | 0.66132
328.9437 | 0.6608
328.9538 | 0.6613
328.9638 | 0.66114
328.9738 | 0.66116
328.9838 | 0.66087
328.9938 | 0.66147
329.0038 | 0.66051
329.0138 | 0.66098
329.0238 | 0.66037
329.0338 | 0.66097
329.0438 | 0.66056
329.0539 | 0.66137
329.0639 | 0.66057
329.0739 | 0.66114
329.0839 | 0.66121
329.0939 | 0.66124
329.1039 | 0.66089
329.1139 | 0.66139
329.1239 | 0.66099
329.1339 | 0.66099
329.1439 | 0.66033
329.154 | 0.6609
329.164 | 0.66109
329.174 | 0.66098
329.184 | 0.66037
329.194 | 0.66173
329.204 | 0.66099
329.214 | 0.66158
329.224 | 0.66097
329.234 | 0.66104
329.244 | 0.66071
329.2541 | 0.66095
329.2641 | 0.66053
329.2741 | 0.66183
329.2841 | 0.66076
329.2941 | 0.66111
329.3041 | 0.66102
329.3141 | 0.66148
329.3241 | 0.66102
329.3341 | 0.66091
329.3441 | 0.66115
329.3542 | 0.66099
329.3642 | 0.6606
329.3742 | 0.66148
329.3842 | 0.66065
329.3942 | 0.66076
329.4042 | 0.66054
329.4142 | 0.66091
329.4242 | 0.66082
329.4342 | 0.66119
329.4442 | 0.66041
329.4542 | 0.66104
329.4643 | 0.66096
329.4743 | 0.66141
329.4843 | 0.66096
329.4943 | 0.66139
329.5043 | 0.66116
329.5143 | 0.6615
329.5243 | 0.66091
329.5343 | 0.66123
329.5443 | 0.66064
329.5543 | 0.66154
329.5644 | 0.66056
329.5744 | 0.66108
329.5844 | 0.66096
329.5944 | 0.66115
329.6044 | 0.66085
329.6144 | 0.66113
329.6244 | 0.6609
329.6344 | 0.66055
329.6444 | 0.66061
329.6544 | 0.661
329.6645 | 0.6609
329.6745 | 0.66154
329.6845 | 0.66055
329.6945 | 0.66067
329.7045 | 0.66058
329.7145 | 0.66045
329.7245 | 0.6609
329.7345 | 0.66114
329.7445 | 0.66103
329.7545 | 0.66127
329.7646 | 0.66101
329.7746 | 0.66159
329.7846 | 0.66055
329.7946 | 0.66062
329.8046 | 0.66088
329.8146 | 0.66096
329.8246 | 0.6612
329.8346 | 0.66128
329.8446 | 0.66075
329.8546 | 0.66096
329.8647 | 0.66092
329.8747 | 0.66174
329.8847 | 0.66148
329.8947 | 0.66137
329.9047 | 0.66064
329.9147 | 0.66132
329.9247 | 0.66085
329.9347 | 0.66101
329.9447 | 0.66051
329.9547 | 0.66068
329.9648 | 0.66078
329.9748 | 0.66199
329.9848 | 0.66133
329.9948 | 0.66129
330.0048 | 0.66099
330.0148 | 0.66161
330.0248 | 0.66088
330.0348 | 0.66169
330.0448 | 0.66079
330.0548 | 0.66131
330.0649 | 0.66064
330.0749 | 0.66122
330.0849 | 0.66062
330.0949 | 0.66118
330.1049 | 0.66066
330.1149 | 0.66102
330.1249 | 0.66066
330.1349 | 0.661
330.1449 | 0.66087
330.1549 | 0.66101
330.1649 | 0.66096
330.175 | 0.66171
330.185 | 0.66142
330.195 | 0.66138
330.205 | 0.66098
330.215 | 0.66119
330.225 | 0.66074
330.235 | 0.66173
330.245 | 0.66143
330.255 | 0.66184
330.265 | 0.66112
330.2751 | 0.66151
330.2851 | 0.66113
330.2951 | 0.66122
330.3051 | 0.66099
330.3151 | 0.6613
330.3251 | 0.66066
330.3351 | 0.6609
330.3451 | 0.66029
330.3551 | 0.66092
330.3651 | 0.66066
330.3752 | 0.66138
330.3852 | 0.66106
330.3952 | 0.66154
330.4052 | 0.66063
330.4152 | 0.66098
330.4252 | 0.66016
330.4352 | 0.66146
330.4452 | 0.66072
330.4552 | 0.66123
330.4652 | 0.66096
330.4753 | 0.66137
330.4853 | 0.66101
330.4953 | 0.66092
330.5053 | 0.6609
330.5153 | 0.66162
330.5253 | 0.66094
330.5353 | 0.6609
330.5453 | 0.66093
330.5553 | 0.66114
330.5653 | 0.66069
330.5754 | 0.66114
330.5854 | 0.66066
330.5954 | 0.66078
330.6054 | 0.66088
330.6154 | 0.66138
330.6254 | 0.66087
330.6354 | 0.66117
330.6454 | 0.6608
330.6554 | 0.66153
330.6654 | 0.66097
330.6755 | 0.66139
330.6855 | 0.66072
330.6955 | 0.66099
330.7055 | 0.66071
330.7155 | 0.66122
330.7255 | 0.6607
330.7355 | 0.66084
330.7455 | 0.66058
330.7555 | 0.66066
330.7655 | 0.66082
330.7756 | 0.66126
330.7856 | 0.66092
330.7956 | 0.66106
330.8056 | 0.66064
330.8156 | 0.661
330.8256 | 0.66087
330.8356 | 0.66093
330.8456 | 0.66066
330.8556 | 0.66151
330.8656 | 0.66068
330.8757 | 0.66095
330.8857 | 0.66056
330.8957 | 0.66106
330.9057 | 0.66084
330.9157 | 0.66128
330.9257 | 0.6609
330.9357 | 0.6612
330.9457 | 0.66059
330.9557 | 0.66126
330.9657 | 0.66047
330.9757 | 0.66119
330.9858 | 0.66057
330.9958 | 0.66125
331.0058 | 0.66086
331.0158 | 0.66097
331.0258 | 0.66066
331.0358 | 0.66116
331.0458 | 0.66087
331.0558 | 0.66168
331.0658 | 0.66067
331.0758 | 0.66103
331.0859 | 0.66068
331.0959 | 0.66107
331.1059 | 0.66118
331.1159 | 0.66125
331.1259 | 0.66075
331.1359 | 0.661
331.1459 | 0.66016
331.1559 | 0.6607
331.1659 | 0.66011
331.1759 | 0.66082
331.186 | 0.66022
331.196 | 0.66097
331.206 | 0.66041
331.216 | 0.66085
331.226 | 0.65999
331.236 | 0.66112
331.246 | 0.66032
331.256 | 0.66048
331.266 | 0.65968
331.276 | 0.66087
331.2861 | 0.66012
331.2961 | 0.66042
331.3061 | 0.66015
331.3161 | 0.66095
331.3261 | 0.6605
331.3361 | 0.66085
331.3461 | 0.66059
331.3561 | 0.66108
331.3661 | 0.66075
331.3761 | 0.66134
331.3862 | 0.66068
331.3962 | 0.66151
331.4062 | 0.66089
331.4162 | 0.6609
331.4262 | 0.66071
331.4362 | 0.66093
331.4462 | 0.66058
331.4562 | 0.6607
331.4662 | 0.66015
331.4762 | 0.66116
331.4863 | 0.66027
331.4963 | 0.66057
331.5063 | 0.66021
331.5163 | 0.66037
331.5263 | 0.65998
331.5363 | 0.66043
331.5463 | 0.6596
331.5563 | 0.66048
331.5663 | 0.66011
331.5763 | 0.66057
331.5863 | 0.6598
331.5964 | 0.66029
331.6064 | 0.66038
331.6164 | 0.66097
331.6264 | 0.66007
331.6364 | 0.66022
331.6464 | 0.66022
331.6564 | 0.66061
331.6664 | 0.65975
331.6764 | 0.66052
331.6864 | 0.6597
331.6965 | 0.6606
331.7065 | 0.65964
331.7165 | 0.66002
331.7265 | 0.66007
331.7365 | 0.66015
331.7465 | 0.66041
331.7565 | 0.66079
331.7665 | 0.65993
331.7765 | 0.66028
331.7865 | 0.65998
331.7966 | 0.66023
331.8066 | 0.65975
331.8166 | 0.66037
331.8266 | 0.66011
331.8366 | 0.66044
331.8466 | 0.66042
331.8566 | 0.6607
331.8666 | 0.6596
331.8766 | 0.66074
331.8866 | 0.66
331.8967 | 0.66069
331.9067 | 0.66003
331.9167 | 0.66086
331.9267 | 0.66034
331.9367 | 0.66082
331.9467 | 0.65994
331.9567 | 0.66062
331.9667 | 0.66037
331.9767 | 0.66063
331.9867 | 0.6606
331.9968 | 0.66066
332.0068 | 0.6599
332.0168 | 0.66064
332.0268 | 0.65991
332.0368 | 0.66064
332.0468 | 0.66008
332.0568 | 0.66071
332.0668 | 0.66032
332.0768 | 0.66041
332.0868 | 0.65957
332.0969 | 0.66058
332.1069 | 0.65991
332.1169 | 0.66057
332.1269 | 0.65961
332.1369 | 0.66014
332.1469 | 0.66009
332.1569 | 0.66005
332.1669 | 0.6594
332.1769 | 0.66065
332.1869 | 0.65958
332.197 | 0.66069
332.207 | 0.6605
332.217 | 0.66027
332.227 | 0.66017
332.237 | 0.66044
332.247 | 0.65979
332.257 | 0.66053
332.267 | 0.66
332.277 | 0.66103
332.287 | 0.66004
332.297 | 0.66069
332.3071 | 0.65994
332.3171 | 0.66021
332.3271 | 0.65942
332.3371 | 0.66039
332.3471 | 0.65986
332.3571 | 0.66047
332.3671 | 0.65942
332.3771 | 0.6604
332.3871 | 0.65954
332.3971 | 0.66016
332.4072 | 0.66002
332.4172 | 0.66022
332.4272 | 0.65931
332.4372 | 0.65984
332.4472 | 0.65951
332.4572 | 0.6603
332.4672 | 0.65982
332.4772 | 0.66044
332.4872 | 0.65957
332.4972 | 0.66059
332.5073 | 0.65983
332.5173 | 0.66013
332.5273 | 0.65928
332.5373 | 0.65966
332.5473 | 0.65977
332.5573 | 0.65996
332.5673 | 0.6595
332.5773 | 0.66015
332.5873 | 0.65953
332.5973 | 0.66
332.6074 | 0.65927
332.6174 | 0.66
332.6274 | 0.65912
332.6374 | 0.66017
332.6474 | 0.65945
332.6574 | 0.66011
332.6674 | 0.65935
332.6774 | 0.65975
332.6874 | 0.66018
332.6974 | 0.66034
332.7075 | 0.65987
332.7175 | 0.65987
332.7275 | 0.65921
332.7375 | 0.6595
332.7475 | 0.6591
332.7575 | 0.65981
332.7675 | 0.65936
332.7775 | 0.65994
332.7875 | 0.65943
332.7975 | 0.65982
332.8076 | 0.65908
332.8176 | 0.65995
332.8276 | 0.65973
332.8376 | 0.66017
332.8476 | 0.65944
332.8576 | 0.65999
332.8676 | 0.65937
332.8776 | 0.66003
332.8876 | 0.65953
332.8976 | 0.65957
332.9077 | 0.65935
332.9177 | 0.65974
332.9277 | 0.65956
332.9377 | 0.66034
332.9477 | 0.65944
332.9577 | 0.65997
332.9677 | 0.65903
332.9777 | 0.65973
332.9877 | 0.65916
332.9977 | 0.66004
333.0077 | 0.65945
333.0178 | 0.66005
333.0278 | 0.65928
333.0378 | 0.66034
333.0478 | 0.65927
333.0578 | 0.65946
333.0678 | 0.65914
333.0778 | 0.65954
333.0878 | 0.65937
333.0978 | 0.65987
333.1078 | 0.65885
333.1179 | 0.66039
333.1279 | 0.65952
333.1379 | 0.66008
333.1479 | 0.65921
333.1579 | 0.65969
333.1679 | 0.65928
333.1779 | 0.66003
333.1879 | 0.65974
333.1979 | 0.66067
333.2079 | 0.65921
333.218 | 0.66027
333.228 | 0.65931
333.238 | 0.65977
333.248 | 0.66019
333.258 | 0.66121
333.268 | 0.65983
333.278 | 0.66019
333.288 | 0.65978
333.298 | 0.66008
333.308 | 0.65908
333.3181 | 0.66001
333.3281 | 0.6593
333.3381 | 0.66029
333.3481 | 0.65961
333.3581 | 0.66032
333.3681 | 0.65951
333.3781 | 0.65995
333.3881 | 0.65942
333.3981 | 0.66059
333.4081 | 0.66017
333.4182 | 0.6605
333.4282 | 0.65992
333.4382 | 0.66026
333.4482 | 0.6595
333.4582 | 0.66018
333.4682 | 0.65966
333.4782 | 0.66032
333.4882 | 0.65996
333.4982 | 0.66045
333.5082 | 0.66005
333.5183 | 0.66027
333.5283 | 0.65925
333.5383 | 0.66046
333.5483 | 0.65976
333.5583 | 0.66033
333.5683 | 0.65952
333.5783 | 0.66028
333.5883 | 0.65987
333.5983 | 0.66003
333.6083 | 0.6595
333.6184 | 0.6603
333.6284 | 0.65968
333.6384 | 0.66031
333.6484 | 0.65992
333.6584 | 0.66038
333.6684 | 0.65962
333.6784 | 0.66005
333.6884 | 0.65964
333.6984 | 0.65973
333.7084 | 0.65915
333.7185 | 0.66015
333.7285 | 0.65921
333.7385 | 0.66014
333.7485 | 0.6599
333.7585 | 0.66015
333.7685 | 0.6595
333.7785 | 0.66007
333.7885 | 0.65959
333.7985 | 0.66025
333.8085 | 0.65962
333.8185 | 0.66008
333.8286 | 0.65972
333.8386 | 0.6604
333.8486 | 0.65948
333.8586 | 0.6601
333.8686 | 0.65971
333.8786 | 0.66054
333.8886 | 0.65944
333.8986 | 0.65996
333.9086 | 0.65973
333.9186 | 0.66063
333.9287 | 0.65961
333.9387 | 0.66008
333.9487 | 0.65997
333.9587 | 0.66055
333.9687 | 0.6595
333.9787 | 0.66039
333.9887 | 0.66012
333.9987 | 0.65987
334.0087 | 0.65959
334.0187 | 0.66038
334.0288 | 0.65936
334.0388 | 0.66004
334.0488 | 0.65941
334.0588 | 0.65981
334.0688 | 0.65981
334.0788 | 0.66031
334.0888 | 0.65948
334.0988 | 0.65975
334.1088 | 0.6595
334.1188 | 0.65985
334.1289 | 0.65941
334.1389 | 0.66014
334.1489 | 0.65886
334.1589 | 0.65991
334.1689 | 0.65964
334.1789 | 0.66017
334.1889 | 0.65928
334.1989 | 0.65954
334.2089 | 0.65894
334.2189 | 0.65959
334.229 | 0.65873
334.239 | 0.65948
334.249 | 0.65899
334.259 | 0.65949
334.269 | 0.659
334.279 | 0.65984
334.289 | 0.6593
334.299 | 0.65982
334.309 | 0.65891
334.319 | 0.65967
334.3291 | 0.65857
334.3391 | 0.6595
334.3491 | 0.65944
334.3591 | 0.65989
334.3691 | 0.65941
334.3791 | 0.65967
334.3891 | 0.65976
334.3991 | 0.65983
334.4091 | 0.65908
334.4191 | 0.65978
334.4292 | 0.65912
334.4392 | 0.65949
334.4492 | 0.65907
334.4592 | 0.65943
334.4692 | 0.65908
334.4792 | 0.66023
334.4892 | 0.6592
334.4992 | 0.65942
334.5092 | 0.65907
334.5192 | 0.65941
334.5292 | 0.65896
334.5393 | 0.65987
334.5493 | 0.65927
334.5593 | 0.65953
334.5693 | 0.65893
334.5793 | 0.66
334.5893 | 0.65933
334.5993 | 0.66008
334.6093 | 0.65903
334.6193 | 0.65982
334.6293 | 0.65892
334.6394 | 0.65924
334.6494 | 0.659
334.6594 | 0.65954
334.6694 | 0.65923
334.6794 | 0.66001
334.6894 | 0.65893
334.6994 | 0.65968
334.7094 | 0.65945
334.7194 | 0.65972
334.7294 | 0.65908
334.7395 | 0.65983
334.7495 | 0.65905
334.7595 | 0.65948
334.7695 | 0.65896
334.7795 | 0.65948
334.7895 | 0.65893
334.7995 | 0.65972
334.8095 | 0.65938
334.8195 | 0.65963
334.8295 | 0.65837
334.8396 | 0.65968
334.8496 | 0.65876
334.8596 | 0.65972
334.8696 | 0.65894
334.8796 | 0.65954
334.8896 | 0.65886
334.8996 | 0.6596
334.9096 | 0.65927
334.9196 | 0.65992
334.9296 | 0.659
334.9397 | 0.65982
334.9497 | 0.65934
334.9597 | 0.65983
334.9697 | 0.65918
334.9797 | 0.66009
334.9897 | 0.65928
334.9997 | 0.66039
335.0097 | 0.65942
335.0197 | 0.66004
335.0297 | 0.65897
335.0398 | 0.65978
335.0498 | 0.65896
335.0598 | 0.6597
335.0698 | 0.65915
335.0798 | 0.65986
335.0898 | 0.65893
335.0998 | 0.65924
335.1098 | 0.65934
335.1198 | 0.66032
335.1298 | 0.65969
335.1399 | 0.65997
335.1499 | 0.65932
335.1599 | 0.66008
335.1699 | 0.65904
335.1799 | 0.66018
335.1899 | 0.6597
335.1999 | 0.65991
335.2099 | 0.65908
335.2199 | 0.65947
335.2299 | 0.65941
335.24 | 0.65936
335.25 | 0.65888
335.26 | 0.65991
335.27 | 0.65933
335.28 | 0.65937
335.29 | 0.65886
335.3 | 0.66037
335.31 | 0.65889
335.32 | 0.65928
335.33 | 0.65878
335.34 | 0.65956
335.3501 | 0.65892
335.3601 | 0.65959
335.3701 | 0.6589
335.3801 | 0.6598
335.3901 | 0.65874
335.4001 | 0.65961
335.4101 | 0.65903
335.4201 | 0.65942
335.4301 | 0.65882
335.4401 | 0.65969
335.4502 | 0.65868
335.4602 | 0.65914
335.4702 | 0.65964
335.4802 | 0.65997
335.4902 | 0.65933
335.5002 | 0.65998
335.5102 | 0.65906
335.5202 | 0.65987
335.5302 | 0.65902
335.5402 | 0.66041
335.5503 | 0.65847
335.5603 | 0.65985
335.5703 | 0.65946
335.5803 | 0.65965
335.5903 | 0.65913
335.6003 | 0.6599
335.6103 | 0.6593
335.6203 | 0.65951
335.6303 | 0.65895
335.6403 | 0.66028
335.6504 | 0.65944
335.6604 | 0.65981
335.6704 | 0.65951
335.6804 | 0.65984
335.6904 | 0.65881
335.7004 | 0.65963
335.7104 | 0.6593
335.7204 | 0.65952
335.7304 | 0.65908
335.7404 | 0.66005
335.7505 | 0.65973
335.7605 | 0.65975
335.7705 | 0.65947
335.7805 | 0.65986
335.7905 | 0.6595
335.8005 | 0.65935
335.8105 | 0.65913
335.8205 | 0.65973
335.8305 | 0.65908
335.8405 | 0.65944
335.8506 | 0.6592
335.8606 | 0.66005
335.8706 | 0.65938
335.8806 | 0.6597
335.8906 | 0.65889
335.9006 | 0.65963
335.9106 | 0.65945
335.9206 | 0.66031
335.9306 | 0.65914
335.9406 | 0.65984
335.9507 | 0.6591
335.9607 | 0.65995
335.9707 | 0.65924
335.9807 | 0.6602
335.9907 | 0.65951
336.0007 | 0.65983
336.0107 | 0.65923
336.0207 | 0.65968
336.0307 | 0.6589
336.0407 | 0.65973
336.0507 | 0.65933
336.0608 | 0.65969
336.0708 | 0.65928
336.0808 | 0.65952
336.0908 | 0.65885
336.1008 | 0.65965
336.1108 | 0.65869
336.1208 | 0.65945
336.1308 | 0.65892
336.1408 | 0.65971
336.1508 | 0.6591
336.1609 | 0.65965
336.1709 | 0.65922
336.1809 | 0.65979
336.1909 | 0.6592
336.2009 | 0.65963
336.2109 | 0.65919
336.2209 | 0.65956
336.2309 | 0.65924
336.2409 | 0.65997
336.2509 | 0.65935
336.261 | 0.65993
336.271 | 0.65933
336.281 | 0.65994
336.291 | 0.65958
336.301 | 0.66015
336.311 | 0.65955
336.321 | 0.66068
336.331 | 0.65933
336.341 | 0.65968
336.351 | 0.65914
336.3611 | 0.65997
336.3711 | 0.65919
336.3811 | 0.65943
336.3911 | 0.65917
336.4011 | 0.65949
336.4111 | 0.65943
336.4211 | 0.6595
336.4311 | 0.659
336.4411 | 0.65976
336.4511 | 0.65935
336.4612 | 0.65959
336.4712 | 0.6597
336.4812 | 0.65994
336.4912 | 0.65924
336.5012 | 0.6595
336.5112 | 0.65893
336.5212 | 0.65971
336.5312 | 0.65927
336.5412 | 0.65981
336.5512 | 0.65953
336.5613 | 0.65988
336.5713 | 0.65919
336.5813 | 0.65973
336.5913 | 0.65925
336.6013 | 0.66008
336.6113 | 0.65874
336.6213 | 0.65977
336.6313 | 0.6592
336.6413 | 0.65963
336.6513 | 0.65939
336.6614 | 0.65944
336.6714 | 0.65929
336.6814 | 0.65977
336.6914 | 0.65936
336.7014 | 0.65963
336.7114 | 0.65924
336.7214 | 0.65991
336.7314 | 0.65941
336.7414 | 0.65967
336.7514 | 0.65878
336.7615 | 0.65968
336.7715 | 0.65953
336.7815 | 0.65986
336.7915 | 0.65917
336.8015 | 0.65971
336.8115 | 0.65843
336.8215 | 0.65936
336.8315 | 0.65945
336.8415 | 0.65979
336.8515 | 0.65919
336.8615 | 0.65921
336.8716 | 0.65905
336.8816 | 0.65912
336.8916 | 0.65929
336.9016 | 0.6595
336.9116 | 0.65905
336.9216 | 0.65947
336.9316 | 0.65837
336.9416 | 0.65942
336.9516 | 0.65886
336.9616 | 0.65904
336.9717 | 0.65872
336.9817 | 0.65956
336.9917 | 0.65891
337.0017 | 0.65975
337.0117 | 0.65958
337.0217 | 0.65938
337.0317 | 0.65865
337.0417 | 0.65945
337.0517 | 0.65887
337.0617 | 0.65933
337.0718 | 0.65899
337.0818 | 0.65956
337.0918 | 0.65942
337.1018 | 0.66033
337.1118 | 0.65949
337.1218 | 0.65956
337.1318 | 0.65894
337.1418 | 0.65974
337.1518 | 0.65928
337.1618 | 0.65965
337.1719 | 0.65903
337.1819 | 0.65959
337.1919 | 0.65925
337.2019 | 0.65913
337.2119 | 0.6588
337.2219 | 0.65933
337.2319 | 0.65874
337.2419 | 0.65899
337.2519 | 0.6592
337.2619 | 0.65968
337.272 | 0.65895
337.282 | 0.65936
337.292 | 0.65872
337.302 | 0.65945
337.312 | 0.65889
337.322 | 0.65943
337.332 | 0.65934
337.342 | 0.6596
337.352 | 0.65969
337.362 | 0.6598
337.3721 | 0.65874
337.3821 | 0.65903
337.3921 | 0.65881
337.4021 | 0.65956
337.4121 | 0.65845
337.4221 | 0.65927
337.4321 | 0.65866
337.4421 | 0.65922
337.4521 | 0.65833
337.4621 | 0.65937
337.4722 | 0.65867
337.4822 | 0.65922
337.4922 | 0.65885
337.5022 | 0.65929
337.5122 | 0.65888
337.5222 | 0.65911
337.5322 | 0.65867
337.5422 | 0.65893
337.5522 | 0.65895
337.5622 | 0.6598
337.5722 | 0.65929
337.5823 | 0.65956
337.5923 | 0.65912
337.6023 | 0.65946
337.6123 | 0.65914
337.6223 | 0.65939
337.6323 | 0.65866
337.6423 | 0.65924
337.6523 | 0.65888
337.6623 | 0.65903
337.6723 | 0.65876
337.6824 | 0.65914
337.6924 | 0.65871
337.7024 | 0.65992
337.7124 | 0.65916
337.7224 | 0.6588
337.7324 | 0.65834
337.7424 | 0.65981
337.7524 | 0.65874
337.7624 | 0.65885
337.7724 | 0.65876
337.7825 | 0.65901
337.7925 | 0.65928
337.8025 | 0.6596
337.8125 | 0.65883
337.8225 | 0.65913
337.8325 | 0.65907
337.8425 | 0.65938
337.8525 | 0.65887
337.8625 | 0.65949
337.8725 | 0.65895
337.8826 | 0.65919
337.8926 | 0.65906
337.9026 | 0.65936
337.9126 | 0.65925
337.9226 | 0.65924
337.9326 | 0.65884
337.9426 | 0.65931
337.9526 | 0.6587
337.9626 | 0.65906
337.9726 | 0.6592
337.9827 | 0.65953
337.9927 | 0.65903
338.0027 | 0.65942
338.0127 | 0.65935
338.0227 | 0.65925
338.0327 | 0.65901
338.0427 | 0.65882
338.0527 | 0.65859
338.0627 | 0.65872
338.0727 | 0.65847
338.0828 | 0.6596
338.0928 | 0.65908
338.1028 | 0.65929
338.1128 | 0.65891
338.1228 | 0.65949
338.1328 | 0.65928
338.1428 | 0.65949
338.1528 | 0.65884
338.1628 | 0.65928
338.1728 | 0.65918
338.1828 | 0.65942
338.1929 | 0.65943
338.2029 | 0.65876
338.2129 | 0.65883
338.2229 | 0.65915
338.2329 | 0.65903
338.2429 | 0.65924
338.2529 | 0.65897
338.2629 | 0.65937
338.2729 | 0.65916
338.2829 | 0.65885
338.293 | 0.65859
338.303 | 0.65875
338.313 | 0.65864
338.323 | 0.65929
338.333 | 0.6589
338.343 | 0.65915
338.353 | 0.65941
338.363 | 0.65879
338.373 | 0.65893
338.383 | 0.65965
338.3931 | 0.66027
338.4031 | 0.65946
338.4131 | 0.65898
338.4231 | 0.65919
338.4331 | 0.65915
338.4431 | 0.65963
338.4531 | 0.6589
338.4631 | 0.66009
338.4731 | 0.65959
338.4831 | 0.65957
338.4932 | 0.65891
338.5032 | 0.65952
338.5132 | 0.65933
338.5232 | 0.65959
338.5332 | 0.65912
338.5432 | 0.65953
338.5532 | 0.65901
338.5632 | 0.65891
338.5732 | 0.65862
338.5832 | 0.65908
338.5933 | 0.659
338.6033 | 0.65954
338.6133 | 0.65935
338.6233 | 0.65987
338.6333 | 0.65919
338.6433 | 0.65932
338.6533 | 0.65853
338.6633 | 0.65874
338.6733 | 0.65858
338.6833 | 0.65879
338.6934 | 0.65855
338.7034 | 0.65889
338.7134 | 0.65911
338.7234 | 0.65903
338.7334 | 0.65855
338.7434 | 0.65912
338.7534 | 0.65881
338.7634 | 0.65877
338.7734 | 0.6586
338.7834 | 0.65885
338.7934 | 0.65883
338.8035 | 0.65917
338.8135 | 0.65841
338.8235 | 0.65894
338.8335 | 0.65855
338.8435 | 0.65921
338.8535 | 0.65882
338.8635 | 0.65905
338.8735 | 0.65898
338.8835 | 0.65903
338.8935 | 0.65859
338.9036 | 0.65906
338.9136 | 0.65873
338.9236 | 0.65897
338.9336 | 0.65862
338.9436 | 0.65872
338.9536 | 0.65912
338.9636 | 0.65891
338.9736 | 0.65886
338.9836 | 0.65877
338.9936 | 0.65871
339.0037 | 0.65855
339.0137 | 0.65843
339.0237 | 0.65883
339.0337 | 0.65859
339.0437 | 0.65894
339.0537 | 0.65867
339.0637 | 0.65888
339.0737 | 0.65874
339.0837 | 0.65914
339.0937 | 0.65895
339.1038 | 0.65927
339.1138 | 0.65848
339.1238 | 0.65878
339.1338 | 0.65887
339.1438 | 0.65911
339.1538 | 0.65916
339.1638 | 0.65911
339.1738 | 0.65828
339.1838 | 0.65891
339.1938 | 0.6589
339.2039 | 0.65908
339.2139 | 0.65888
339.2239 | 0.65872
339.2339 | 0.65824
339.2439 | 0.65934
339.2539 | 0.65897
339.2639 | 0.65914
339.2739 | 0.65895
339.2839 | 0.65897
339.2939 | 0.65877
339.304 | 0.6589
339.314 | 0.65896
339.324 | 0.65883
339.334 | 0.65892
339.344 | 0.6593
339.354 | 0.65939
339.364 | 0.65885
339.374 | 0.65958
339.384 | 0.65898
339.394 | 0.65873
339.404 | 0.65909
339.4141 | 0.65903
339.4241 | 0.65937
339.4341 | 0.65908
339.4441 | 0.65887
339.4541 | 0.65858
339.4641 | 0.6588
339.4741 | 0.65873
339.4841 | 0.65874
339.4941 | 0.65872
339.5041 | 0.65908
339.5142 | 0.6591
339.5242 | 0.65937
339.5342 | 0.65893
339.5442 | 0.659
339.5542 | 0.65922
339.5642 | 0.65944
339.5742 | 0.65932
339.5842 | 0.65943
339.5942 | 0.65884
339.6042 | 0.65912
339.6143 | 0.65861
339.6243 | 0.65888
339.6343 | 0.6584
339.6443 | 0.65853
339.6543 | 0.65872
339.6643 | 0.65871
339.6743 | 0.65919
339.6843 | 0.65905
339.6943 | 0.65904
339.7043 | 0.6594
339.7144 | 0.65876
339.7244 | 0.65903
339.7344 | 0.6589
339.7444 | 0.65936
339.7544 | 0.6591
339.7644 | 0.65904
339.7744 | 0.65929
339.7844 | 0.65927
339.7944 | 0.65889
339.8044 | 0.65922
339.8145 | 0.65911
339.8245 | 0.65948
339.8345 | 0.65896
339.8445 | 0.65886
339.8545 | 0.65897
339.8645 | 0.65886
339.8745 | 0.65903
339.8845 | 0.65931
339.8945 | 0.65909
339.9045 | 0.65952
339.9146 | 0.65903
339.9246 | 0.65896
339.9346 | 0.65879
339.9446 | 0.65897
339.9546 | 0.65868
339.9646 | 0.65859
339.9746 | 0.65893
339.9846 | 0.6593
339.9946 | 0.65912
340.0046 | 0.6593
340.0147 | 0.65899
340.0247 | 0.65907
340.0347 | 0.65909
340.0447 | 0.65931
340.0547 | 0.65918
340.0647 | 0.65928
340.0747 | 0.65906
340.0847 | 0.65926
340.0947 | 0.6595
340.1047 | 0.6598
340.1148 | 0.65906
340.1248 | 0.65898
340.1348 | 0.65841
340.1448 | 0.65926
340.1548 | 0.65871
340.1648 | 0.65887
340.1748 | 0.65913
340.1848 | 0.65885
340.1948 | 0.65903
340.2048 | 0.6589
340.2148 | 0.65841
340.2249 | 0.65898
340.2349 | 0.65872
340.2449 | 0.65891
340.2549 | 0.65864
340.2649 | 0.65862
340.2749 | 0.65855
340.2849 | 0.6587
340.2949 | 0.6589
340.3049 | 0.65918
340.3149 | 0.65867
340.325 | 0.65913
340.335 | 0.65857
340.345 | 0.65842
340.355 | 0.65884
340.365 | 0.65879
340.375 | 0.65873
340.385 | 0.65872
340.395 | 0.65872
340.405 | 0.65881
340.415 | 0.65839
340.4251 | 0.65854
340.4351 | 0.65822
340.4451 | 0.65859
340.4551 | 0.65838
340.4651 | 0.65806
340.4751 | 0.65858
340.4851 | 0.6581
340.4951 | 0.65815
340.5051 | 0.65855
340.5151 | 0.65824
340.5252 | 0.65831
340.5352 | 0.65868
340.5452 | 0.65875
340.5552 | 0.65914
340.5652 | 0.65896
340.5752 | 0.65834
340.5852 | 0.65911
340.5952 | 0.65843
340.6052 | 0.65885
340.6152 | 0.65876
340.6253 | 0.65925
340.6353 | 0.65819
340.6453 | 0.65864
340.6553 | 0.65858
340.6653 | 0.65823
340.6753 | 0.65854
340.6853 | 0.65873
340.6953 | 0.65898
340.7053 | 0.65837
340.7153 | 0.65853
340.7254 | 0.65848
340.7354 | 0.65891
340.7454 | 0.65877
340.7554 | 0.65853
340.7654 | 0.65891
340.7754 | 0.65878
340.7854 | 0.65899
340.7954 | 0.659
340.8054 | 0.65878
340.8154 | 0.65866
340.8255 | 0.65862
340.8355 | 0.65873
340.8455 | 0.6587
340.8555 | 0.65854
340.8655 | 0.65885
340.8755 | 0.65857
340.8855 | 0.65855
340.8955 | 0.65868
340.9055 | 0.65858
340.9155 | 0.65839
340.9255 | 0.6585
340.9356 | 0.65845
340.9456 | 0.65874
340.9556 | 0.65856
340.9656 | 0.65867
340.9756 | 0.65824
340.9856 | 0.6585
340.9956 | 0.6587
341.0056 | 0.65842
341.0156 | 0.65843
341.0256 | 0.65842
341.0357 | 0.65855
341.0457 | 0.65852
341.0557 | 0.65859
341.0657 | 0.65849
341.0757 | 0.65914
341.0857 | 0.65828
341.0957 | 0.65828
341.1057 | 0.65858
341.1157 | 0.65792
341.1257 | 0.65875
341.1358 | 0.65834
341.1458 | 0.6579
341.1558 | 0.65865
341.1658 | 0.65868
341.1758 | 0.65836
341.1858 | 0.65818
341.1958 | 0.65857
341.2058 | 0.659
341.2158 | 0.65896
341.2258 | 0.6584
341.2359 | 0.65886
341.2459 | 0.65816
341.2559 | 0.65848
341.2659 | 0.65837
341.2759 | 0.65839
341.2859 | 0.65848
341.2959 | 0.65812
341.3059 | 0.65847
341.3159 | 0.65849
341.3259 | 0.65824
341.336 | 0.6584
341.346 | 0.65841
341.356 | 0.65846
341.366 | 0.65807
341.376 | 0.65829
341.386 | 0.65826
341.396 | 0.65856
341.406 | 0.65841
341.416 | 0.65835
341.426 | 0.6585
341.4361 | 0.6585
341.4461 | 0.65828
341.4561 | 0.65813
341.4661 | 0.65816
341.4761 | 0.65777
341.4861 | 0.65789
341.4961 | 0.65787
341.5061 | 0.65768
341.5161 | 0.65787
341.5261 | 0.65784
341.5362 | 0.65807
341.5462 | 0.65791
341.5562 | 0.65821
341.5662 | 0.65787
341.5762 | 0.65809
341.5862 | 0.65818
341.5962 | 0.65818
341.6062 | 0.65814
341.6162 | 0.65815
341.6262 | 0.65837
341.6362 | 0.65814
341.6463 | 0.658
341.6563 | 0.65842
341.6663 | 0.65805
341.6763 | 0.65824
341.6863 | 0.65829
341.6963 | 0.65829
341.7063 | 0.65807
341.7163 | 0.65796
341.7263 | 0.65824
341.7363 | 0.65862
341.7464 | 0.65862
341.7564 | 0.65891
341.7664 | 0.65863
341.7764 | 0.65842
341.7864 | 0.65819
341.7964 | 0.65818
341.8064 | 0.65785
341.8164 | 0.65796
341.8264 | 0.65822
341.8364 | 0.65815
341.8465 | 0.65778
341.8565 | 0.65827
341.8665 | 0.65818
341.8765 | 0.65822
341.8865 | 0.6584
341.8965 | 0.65835
341.9065 | 0.6583
341.9165 | 0.65788
341.9265 | 0.65782
341.9365 | 0.65782
341.9466 | 0.65777
341.9566 | 0.65766
341.9666 | 0.65762
341.9766 | 0.65806
341.9866 | 0.65853
341.9966 | 0.65865
342.0066 | 0.65811
342.0166 | 0.65779
342.0266 | 0.65806
342.0366 | 0.65816
342.0467 | 0.65797
342.0567 | 0.65791
342.0667 | 0.65769
342.0767 | 0.65854
342.0867 | 0.65798
342.0967 | 0.65808
342.1067 | 0.65774
342.1167 | 0.65791
342.1267 | 0.65742
342.1367 | 0.65765
342.1468 | 0.65783
342.1568 | 0.65825
342.1668 | 0.65803
342.1768 | 0.65806
342.1868 | 0.65768
342.1968 | 0.65802
342.2068 | 0.65819
342.2168 | 0.65779
342.2268 | 0.65821
342.2368 | 0.65812
342.2468 | 0.6584
342.2569 | 0.65817
342.2669 | 0.65828
342.2769 | 0.65821
342.2869 | 0.6584
342.2969 | 0.65783
342.3069 | 0.65824
342.3169 | 0.65835
342.3269 | 0.65804
342.3369 | 0.65814
342.3469 | 0.65765
342.357 | 0.65802
342.367 | 0.65782
342.377 | 0.65844
342.387 | 0.65812
342.397 | 0.65834
342.407 | 0.65818
342.417 | 0.65798
342.427 | 0.6576
342.437 | 0.65796
342.447 | 0.65864
342.4571 | 0.65787
342.4671 | 0.65824
342.4771 | 0.65827
342.4871 | 0.658
342.4971 | 0.65838
342.5071 | 0.65849
342.5171 | 0.65801
342.5271 | 0.65776
342.5371 | 0.65806
342.5471 | 0.65807
342.5572 | 0.65871
342.5672 | 0.65858
342.5772 | 0.65833
342.5872 | 0.65863
342.5972 | 0.65866
342.6072 | 0.65826
342.6172 | 0.65827
342.6272 | 0.6586
342.6372 | 0.65832
342.6472 | 0.65811
342.6573 | 0.65822
342.6673 | 0.65763
342.6773 | 0.65806
342.6873 | 0.65846
342.6973 | 0.65856
342.7073 | 0.65798
342.7173 | 0.65853
342.7273 | 0.65775
342.7373 | 0.65802
342.7473 | 0.65791
342.7574 | 0.65791
342.7674 | 0.65783
342.7774 | 0.65833
342.7874 | 0.65802
342.7974 | 0.65781
342.8074 | 0.65795
342.8174 | 0.65782
342.8274 | 0.65822
342.8374 | 0.65787
342.8474 | 0.65814
342.8575 | 0.65832
342.8675 | 0.65866
342.8775 | 0.65851
342.8875 | 0.65806
342.8975 | 0.65828
342.9075 | 0.65829
342.9175 | 0.65833
342.9275 | 0.65773
342.9375 | 0.65782
342.9475 | 0.65789
342.9576 | 0.65822
342.9676 | 0.65773
342.9776 | 0.65776
342.9876 | 0.65817
342.9976 | 0.6587
343.0076 | 0.65855
343.0176 | 0.65777
343.0276 | 0.65746
343.0376 | 0.65801
343.0476 | 0.6576
343.0576 | 0.6578
343.0677 | 0.65737
343.0777 | 0.65822
343.0877 | 0.65809
343.0977 | 0.65875
343.1077 | 0.65781
343.1177 | 0.65851
343.1277 | 0.65808
343.1377 | 0.65843
343.1477 | 0.6583
343.1577 | 0.65838
343.1678 | 0.65812
343.1778 | 0.65828
343.1878 | 0.65806
343.1978 | 0.6579
343.2078 | 0.65823
343.2178 | 0.65816
343.2278 | 0.65784
343.2378 | 0.65816
343.2478 | 0.65773
343.2578 | 0.65827
343.2679 | 0.65841
343.2779 | 0.65829
343.2879 | 0.65815
343.2979 | 0.65839
343.3079 | 0.65787
343.3179 | 0.65872
343.3279 | 0.65785
343.3379 | 0.6581
343.3479 | 0.65779
343.3579 | 0.65819
343.368 | 0.65817
343.378 | 0.65793
343.388 | 0.65796
343.398 | 0.658
343.408 | 0.65788
343.418 | 0.65798
343.428 | 0.6579
343.438 | 0.65819
343.448 | 0.65762
343.458 | 0.65794
343.4681 | 0.65756
343.4781 | 0.6575
343.4881 | 0.65745
343.4981 | 0.65802
343.5081 | 0.65781
343.5181 | 0.65773
343.5281 | 0.65707
343.5381 | 0.65779
343.5481 | 0.6573
343.5581 | 0.65774
343.5682 | 0.65761
343.5782 | 0.65785
343.5882 | 0.65762
343.5982 | 0.6576
343.6082 | 0.65792
343.6182 | 0.65794
343.6282 | 0.65774
343.6382 | 0.65765
343.6482 | 0.65783
343.6582 | 0.65791
343.6683 | 0.65722
343.6783 | 0.65716
343.6883 | 0.65689
343.6983 | 0.65771
343.7083 | 0.65717
343.7183 | 0.65784
343.7283 | 0.65747
343.7383 | 0.65818
343.7483 | 0.65758
343.7583 | 0.65787
343.7683 | 0.65814
343.7784 | 0.6582
343.7884 | 0.65764
343.7984 | 0.65827
343.8084 | 0.6578
343.8184 | 0.65817
343.8284 | 0.65816
343.8384 | 0.65775
343.8484 | 0.65768
343.8584 | 0.65786
343.8684 | 0.65807
343.8785 | 0.65765
343.8885 | 0.65827
343.8985 | 0.65779
343.9085 | 0.65746
343.9185 | 0.65792
343.9285 | 0.65794
343.9385 | 0.65825
343.9485 | 0.65805
343.9585 | 0.65839
343.9685 | 0.65842
343.9786 | 0.65795
343.9886 | 0.65747
343.9986 | 0.65823
344.0086 | 0.65785
344.0186 | 0.65787
344.0286 | 0.65795
344.0386 | 0.65831
344.0486 | 0.65787
344.0586 | 0.6582
344.0686 | 0.65793
344.0787 | 0.65757
344.0887 | 0.6578
344.0987 | 0.65791
344.1087 | 0.65734
344.1187 | 0.65846
344.1287 | 0.65787
344.1387 | 0.65835
344.1487 | 0.65771
344.1587 | 0.65797
344.1687 | 0.65823
344.1788 | 0.65822
344.1888 | 0.65839
344.1988 | 0.65888
344.2088 | 0.65832
344.2188 | 0.65835
344.2288 | 0.65814
344.2388 | 0.65832
344.2488 | 0.6579
344.2588 | 0.65839
344.2688 | 0.65788
344.2789 | 0.65815
344.2889 | 0.65754
344.2989 | 0.65796
344.3089 | 0.65733
344.3189 | 0.65775
344.3289 | 0.65776
344.3389 | 0.65767
344.3489 | 0.65753
344.3589 | 0.65787
344.3689 | 0.65753
344.3789 | 0.65749
344.389 | 0.6573
344.399 | 0.65761
344.409 | 0.65745
344.419 | 0.65755
344.429 | 0.65774
344.439 | 0.65803
344.449 | 0.65749
344.459 | 0.6577
344.469 | 0.65778
344.479 | 0.65812
344.4891 | 0.65781
344.4991 | 0.65833
344.5091 | 0.65797
344.5191 | 0.65868
344.5291 | 0.65777
344.5391 | 0.65786
344.5491 | 0.65769
344.5591 | 0.6578
344.5691 | 0.65775
344.5791 | 0.65748
344.5892 | 0.6576
344.5992 | 0.65776
344.6092 | 0.6575
344.6192 | 0.65763
344.6292 | 0.65775
344.6392 | 0.65806
344.6492 | 0.65756
344.6592 | 0.65822
344.6692 | 0.65743
344.6792 | 0.65803
344.6893 | 0.65768
344.6993 | 0.65823
344.7093 | 0.65754
344.7193 | 0.65796
344.7293 | 0.65767
344.7393 | 0.65783
344.7493 | 0.65761
344.7593 | 0.65816
344.7693 | 0.65765
344.7793 | 0.65839
344.7894 | 0.65783
344.7994 | 0.65814
344.8094 | 0.65766
344.8194 | 0.65814
344.8294 | 0.65774
344.8394 | 0.6582
344.8494 | 0.6577
344.8594 | 0.65824
344.8694 | 0.65817
344.8794 | 0.65822
344.8895 | 0.65753
344.8995 | 0.65807
344.9095 | 0.65748
344.9195 | 0.6581
344.9295 | 0.65749
344.9395 | 0.65799
344.9495 | 0.65756
344.9595 | 0.65795
344.9695 | 0.65751
344.9795 | 0.65764
344.9896 | 0.65729
344.9996 | 0.65764
345.0096 | 0.65727
345.0196 | 0.65829
345.0296 | 0.65775
345.0396 | 0.6578
345.0496 | 0.6574
345.0596 | 0.65775
345.0696 | 0.65735
345.0796 | 0.65834
345.0896 | 0.65778
345.0997 | 0.65833
345.1097 | 0.65725
345.1197 | 0.65754
345.1297 | 0.65763
345.1397 | 0.65745
345.1497 | 0.6574
345.1597 | 0.65769
345.1697 | 0.65767
345.1797 | 0.65802
345.1897 | 0.65768
345.1998 | 0.65784
345.2098 | 0.6582
345.2198 | 0.65763
345.2298 | 0.65743
345.2398 | 0.65783
345.2498 | 0.65703
345.2598 | 0.65789
345.2698 | 0.65806
345.2798 | 0.65807
345.2898 | 0.65766
345.2999 | 0.65789
345.3099 | 0.6578
345.3199 | 0.65763
345.3299 | 0.65749
345.3399 | 0.65805
345.3499 | 0.65734
345.3599 | 0.65786
345.3699 | 0.65785
345.3799 | 0.6582
345.3899 | 0.6578
345.4 | 0.65779
345.41 | 0.65747
345.42 | 0.65764
345.43 | 0.65751
345.44 | 0.65832
345.45 | 0.65734
345.46 | 0.65746
345.47 | 0.65754
345.48 | 0.65779
345.49 | 0.65788
345.5001 | 0.65838
345.5101 | 0.65754
345.5201 | 0.65821
345.5301 | 0.65743
345.5401 | 0.65801
345.5501 | 0.65732
345.5601 | 0.65799
345.5701 | 0.65765
345.5801 | 0.65771
345.5901 | 0.65721
345.6002 | 0.65801
345.6102 | 0.65751
345.6202 | 0.65801
345.6302 | 0.65721
345.6402 | 0.65813
345.6502 | 0.65759
345.6602 | 0.65805
345.6702 | 0.65741
345.6802 | 0.65784
345.6902 | 0.65755
345.7003 | 0.65816
345.7103 | 0.65752
345.7203 | 0.65791
345.7303 | 0.65786
345.7403 | 0.65828
345.7503 | 0.65777
345.7603 | 0.65784
345.7703 | 0.65763
345.7803 | 0.65822
345.7903 | 0.65757
345.8004 | 0.65764
345.8104 | 0.65797
345.8204 | 0.65779
345.8304 | 0.65732
345.8404 | 0.65789
345.8504 | 0.65745
345.8604 | 0.65781
345.8704 | 0.65758
345.8804 | 0.65788
345.8904 | 0.65713
345.9004 | 0.65783
345.9105 | 0.65773
345.9205 | 0.65776
345.9305 | 0.65729
345.9405 | 0.65737
345.9505 | 0.65712
345.9605 | 0.65811
345.9705 | 0.65779
345.9805 | 0.65785
345.9905 | 0.65762
346.0005 | 0.6576
346.0106 | 0.6573
346.0206 | 0.65776
346.0306 | 0.65718
346.0406 | 0.65701
346.0506 | 0.65675
346.0606 | 0.65754
346.0706 | 0.65748
346.0806 | 0.6578
346.0906 | 0.65739
346.1006 | 0.65827
346.1107 | 0.65742
346.1207 | 0.65773
346.1307 | 0.65704
346.1407 | 0.65785
346.1507 | 0.6572
346.1607 | 0.65759
346.1707 | 0.65734
346.1807 | 0.65754
346.1907 | 0.65739
346.2007 | 0.65816
346.2108 | 0.65752
346.2208 | 0.65835
346.2308 | 0.65751
346.2408 | 0.65805
346.2508 | 0.65761
346.2608 | 0.65797
346.2708 | 0.65733
346.2808 | 0.65802
346.2908 | 0.65736
346.3008 | 0.65776
346.3109 | 0.65747
346.3209 | 0.65783
346.3309 | 0.65739
346.3409 | 0.65803
346.3509 | 0.6573
346.3609 | 0.65797
346.3709 | 0.6576
346.3809 | 0.65783
346.3909 | 0.65746
346.4009 | 0.6578
346.411 | 0.65728
346.421 | 0.65754
346.431 | 0.65736
346.441 | 0.65737
346.451 | 0.65692
346.461 | 0.65746
346.471 | 0.65714
346.481 | 0.65732
346.491 | 0.65703
346.501 | 0.65774
346.5111 | 0.6573
346.5211 | 0.65806
346.5311 | 0.6573
346.5411 | 0.65764
346.5511 | 0.65729
346.5611 | 0.65748
346.5711 | 0.65696
346.5811 | 0.65769
346.5911 | 0.657
346.6011 | 0.65756
346.6111 | 0.65721
346.6212 | 0.65779
346.6312 | 0.65729
346.6412 | 0.65789
346.6512 | 0.65717
346.6612 | 0.65806
346.6712 | 0.65755
346.6812 | 0.65756
346.6912 | 0.65774
346.7012 | 0.65754
346.7112 | 0.65723
346.7213 | 0.65767
346.7313 | 0.65699
346.7413 | 0.65755
346.7513 | 0.65724
346.7613 | 0.65759
346.7713 | 0.65737
346.7813 | 0.65797
346.7913 | 0.65763
346.8013 | 0.65756
346.8113 | 0.65767
346.8214 | 0.65868
346.8314 | 0.65785
346.8414 | 0.65813
346.8514 | 0.65784
346.8614 | 0.65808
346.8714 | 0.658
346.8814 | 0.65843
346.8914 | 0.65766
346.9014 | 0.65817
346.9114 | 0.65747
346.9215 | 0.65788
346.9315 | 0.65735
346.9415 | 0.65839
346.9515 | 0.65754
346.9615 | 0.65813
346.9715 | 0.65701
346.9815 | 0.65831
346.9915 | 0.6575
347.0015 | 0.65798
347.0115 | 0.65741
347.0216 | 0.65793
347.0316 | 0.65721
347.0416 | 0.65788
347.0516 | 0.65767
347.0616 | 0.65784
347.0716 | 0.65708
347.0816 | 0.65815
347.0916 | 0.65774
347.1016 | 0.65803
347.1116 | 0.65766
347.1217 | 0.65807
347.1317 | 0.65724
347.1417 | 0.65777
347.1517 | 0.65789
347.1617 | 0.65814
347.1717 | 0.65763
347.1817 | 0.65827
347.1917 | 0.65756
347.2017 | 0.65747
347.2117 | 0.65695
347.2217 | 0.65803
347.2318 | 0.65703
347.2418 | 0.65783
347.2518 | 0.65737
347.2618 | 0.65771
347.2718 | 0.65718
347.2818 | 0.65765
347.2918 | 0.65746
347.3018 | 0.65849
347.3118 | 0.65801
347.3218 | 0.65792
347.3319 | 0.65681
347.3419 | 0.65758
347.3519 | 0.65775
347.3619 | 0.6578
347.3719 | 0.65756
347.3819 | 0.65783
347.3919 | 0.65734
347.4019 | 0.65801
347.4119 | 0.65752
347.4219 | 0.65803
347.432 | 0.65759
347.442 | 0.65774
347.452 | 0.65726
347.462 | 0.65769
347.472 | 0.65742
347.482 | 0.65781
347.492 | 0.65714
347.502 | 0.65808
347.512 | 0.65779
347.522 | 0.65833
347.5321 | 0.657
347.5421 | 0.65791
347.5521 | 0.65736
347.5621 | 0.65787
347.5721 | 0.65742
347.5821 | 0.6584
347.5921 | 0.65755
347.6021 | 0.65779
347.6121 | 0.65719
347.6221 | 0.65791
347.6322 | 0.65693
347.6422 | 0.65774
347.6522 | 0.65694
347.6622 | 0.65749
347.6722 | 0.65719
347.6822 | 0.65765
347.6922 | 0.65675
347.7022 | 0.65801
347.7122 | 0.65689
347.7222 | 0.65707
347.7323 | 0.6566
347.7423 | 0.65738
347.7523 | 0.65735
347.7623 | 0.65765
347.7723 | 0.65722
347.7823 | 0.65796
347.7923 | 0.65733
347.8023 | 0.65752
347.8123 | 0.6572
347.8223 | 0.65764
347.8324 | 0.65737
347.8424 | 0.6578
347.8524 | 0.65732
347.8624 | 0.65792
347.8724 | 0.65719
347.8824 | 0.65796
347.8924 | 0.65774
347.9024 | 0.65793
347.9124 | 0.65738
347.9224 | 0.65836
347.9325 | 0.65714
347.9425 | 0.65783
347.9525 | 0.65736
347.9625 | 0.6576
347.9725 | 0.65708
347.9825 | 0.6579
347.9925 | 0.65741
348.0025 | 0.65733
348.0125 | 0.65669
348.0225 | 0.65762
348.0325 | 0.65662
348.0426 | 0.65757
348.0526 | 0.65742
348.0626 | 0.65749
348.0726 | 0.65705
348.0826 | 0.6574
348.0926 | 0.65683
348.1026 | 0.65737
348.1126 | 0.65703
348.1226 | 0.65812
348.1326 | 0.65688
348.1427 | 0.65753
348.1527 | 0.65694
348.1627 | 0.65747
348.1727 | 0.65679
348.1827 | 0.65765
348.1927 | 0.65705
348.2027 | 0.65749
348.2127 | 0.65684
348.2227 | 0.6573
348.2327 | 0.65697
348.2428 | 0.65805
348.2528 | 0.65685
348.2628 | 0.65742
348.2728 | 0.65715
348.2828 | 0.65758
348.2928 | 0.65695
348.3028 | 0.65758
348.3128 | 0.65661
348.3228 | 0.65762
348.3328 | 0.65683
348.3429 | 0.65842
348.3529 | 0.6575
348.3629 | 0.65809
348.3729 | 0.65705
348.3829 | 0.65763
348.3929 | 0.65735
348.4029 | 0.6577
348.4129 | 0.65675
348.4229 | 0.65767
348.4329 | 0.65684
348.443 | 0.65823
348.453 | 0.65708
348.463 | 0.65744
348.473 | 0.65718
348.483 | 0.65777
348.493 | 0.65682
348.503 | 0.65742
348.513 | 0.65694
348.523 | 0.65729
348.533 | 0.65697
348.5431 | 0.65758
348.5531 | 0.657
348.5631 | 0.65767
348.5731 | 0.65709
348.5831 | 0.65729
348.5931 | 0.65725
348.6031 | 0.65735
348.6131 | 0.657
348.6231 | 0.65719
348.6331 | 0.65717
348.6432 | 0.65764
348.6532 | 0.65706
348.6632 | 0.65763
348.6732 | 0.65688
348.6832 | 0.65823
348.6932 | 0.65738
348.7032 | 0.65796
348.7132 | 0.65758
348.7232 | 0.65775
348.7332 | 0.65757
348.7432 | 0.65785
348.7533 | 0.65689
348.7633 | 0.65766
348.7733 | 0.65739
348.7833 | 0.6577
348.7933 | 0.65712
348.8033 | 0.65765
348.8133 | 0.65641
348.8233 | 0.65742
348.8333 | 0.65729
348.8433 | 0.65774
348.8534 | 0.65726
348.8634 | 0.65722
348.8734 | 0.6568
348.8834 | 0.65716
348.8934 | 0.65672
348.9034 | 0.65734
348.9134 | 0.65704
348.9234 | 0.65764
348.9334 | 0.65657
348.9434 | 0.65739
348.9535 | 0.65702
348.9635 | 0.65701
348.9735 | 0.65616
348.9835 | 0.65706
348.9935 | 0.65697
349.0035 | 0.65673
349.0135 | 0.65674
349.0235 | 0.65752
349.0335 | 0.65708
349.0435 | 0.65757
349.0536 | 0.65675
349.0636 | 0.65734
349.0736 | 0.65683
349.0836 | 0.65728
349.0936 | 0.65664
349.1036 | 0.65763
349.1136 | 0.65676
349.1236 | 0.65728
349.1336 | 0.65625
349.1436 | 0.6575
349.1537 | 0.65678
349.1637 | 0.65736
349.1737 | 0.65641
349.1837 | 0.65791
349.1937 | 0.65731
349.2037 | 0.65707
349.2137 | 0.65713
349.2237 | 0.65731
349.2337 | 0.65679
349.2437 | 0.657
349.2538 | 0.65696
349.2638 | 0.65757
349.2738 | 0.65627
349.2838 | 0.65727
349.2938 | 0.65662
349.3038 | 0.65691
349.3138 | 0.65649
349.3238 | 0.65702
349.3338 | 0.65647
349.3438 | 0.65743
349.3539 | 0.65668
349.3639 | 0.65718
349.3739 | 0.65646
349.3839 | 0.65736
349.3939 | 0.65663
349.4039 | 0.65698
349.4139 | 0.65651
349.4239 | 0.65727
349.4339 | 0.65677
349.4439 | 0.6568
349.454 | 0.65672
349.464 | 0.65708
349.474 | 0.65665
349.484 | 0.6573
349.494 | 0.65629
349.504 | 0.65793
349.514 | 0.6565
349.524 | 0.65738
349.534 | 0.65649
349.544 | 0.65709
349.554 | 0.6566
349.5641 | 0.65676
349.5741 | 0.65661
349.5841 | 0.65746
349.5941 | 0.65677
349.6041 | 0.6571
349.6141 | 0.65688
349.6241 | 0.65671
349.6341 | 0.65643
349.6441 | 0.65706
349.6541 | 0.65715
349.6642 | 0.65731
349.6742 | 0.65709
349.6842 | 0.65749
349.6942 | 0.65666
349.7042 | 0.65693
349.7142 | 0.65655
349.7242 | 0.65669
349.7342 | 0.65636
349.7442 | 0.65691
349.7542 | 0.65672
349.7643 | 0.65714
349.7743 | 0.65645
349.7843 | 0.65716
349.7943 | 0.65648
349.8043 | 0.6569
349.8143 | 0.65636
349.8243 | 0.65722
349.8343 | 0.65647
349.8443 | 0.65736
349.8543 | 0.65645
349.8644 | 0.65697
349.8744 | 0.65622
349.8844 | 0.65697
349.8944 | 0.65681
349.9044 | 0.65726
349.9144 | 0.65698
349.9244 | 0.6575
349.9344 | 0.65673
349.9444 | 0.65736
349.9544 | 0.65681
349.9645 | 0.65743
349.9745 | 0.65651
349.9845 | 0.65708
349.9945 | 0.65659
350.0045 | 0.65708
350.0145 | 0.65653
350.0245 | 0.65728
350.0345 | 0.6565
350.0445 | 0.65715
350.0545 | 0.65657
350.0646 | 0.65737
350.0746 | 0.65698
350.0846 | 0.65735
350.0946 | 0.65638
350.1046 | 0.65694
350.1146 | 0.6562
350.1246 | 0.65662
350.1346 | 0.65619
350.1446 | 0.6571
350.1546 | 0.65639
350.1647 | 0.65702
350.1747 | 0.65667
350.1847 | 0.65716
350.1947 | 0.65658
350.2047 | 0.65682
350.2147 | 0.65625
350.2247 | 0.65712
350.2347 | 0.65596
350.2447 | 0.65715
350.2547 | 0.65623
350.2647 | 0.65712
350.2748 | 0.65629
350.2848 | 0.65727
350.2948 | 0.6563
350.3048 | 0.65721
350.3148 | 0.65646
350.3248 | 0.65686
350.3348 | 0.65642
350.3448 | 0.65704
350.3548 | 0.65664
350.3648 | 0.65701
350.3749 | 0.65659
350.3849 | 0.65705
350.3949 | 0.65669
350.4049 | 0.65697
350.4149 | 0.65627
350.4249 | 0.65669
350.4349 | 0.65637
350.4449 | 0.65723
350.4549 | 0.65647
350.4649 | 0.65694
350.475 | 0.65674
350.485 | 0.65769
350.495 | 0.65606
350.505 | 0.6568
350.515 | 0.65604
350.525 | 0.65683
350.535 | 0.656
350.545 | 0.65711
350.555 | 0.65688
350.565 | 0.65742
350.5751 | 0.65654
350.5851 | 0.6571
350.5951 | 0.65653
350.6051 | 0.65696
350.6151 | 0.65657
350.6251 | 0.65741
350.6351 | 0.65667
350.6451 | 0.6567
350.6551 | 0.65646
350.6651 | 0.65699
350.6752 | 0.65631
350.6852 | 0.65684
350.6952 | 0.65654
350.7052 | 0.65705
350.7152 | 0.65641
350.7252 | 0.65681
350.7352 | 0.65639
350.7452 | 0.65685
350.7552 | 0.65655
350.7652 | 0.65734
350.7753 | 0.65698
350.7853 | 0.65756
350.7953 | 0.65691
350.8053 | 0.65726
350.8153 | 0.65662
350.8253 | 0.65688
350.8353 | 0.65631
350.8453 | 0.65697
350.8553 | 0.65619
350.8653 | 0.65693
350.8754 | 0.6564
350.8854 | 0.65693
350.8954 | 0.65612
350.9054 | 0.6566
350.9154 | 0.65592
350.9254 | 0.65645
350.9354 | 0.65644
350.9454 | 0.65695
350.9554 | 0.65634
350.9654 | 0.65678
350.9754 | 0.65605
350.9855 | 0.65688
350.9955 | 0.65624
351.0055 | 0.65665
351.0155 | 0.65618
351.0255 | 0.65706
351.0355 | 0.65654
351.0455 | 0.65694
351.0555 | 0.65666
351.0655 | 0.65678
351.0755 | 0.65642
351.0856 | 0.65655
351.0956 | 0.65624
351.1056 | 0.657
351.1156 | 0.65623
351.1256 | 0.6565
351.1356 | 0.65632
351.1456 | 0.65668
351.1556 | 0.65616
351.1656 | 0.65686
351.1756 | 0.65628
351.1857 | 0.65774
351.1957 | 0.65757
351.2057 | 0.65716
351.2157 | 0.65628
351.2257 | 0.65694
351.2357 | 0.65626
351.2457 | 0.65757
351.2557 | 0.65694
351.2657 | 0.65711
351.2757 | 0.65628
351.2858 | 0.65676
351.2958 | 0.65636
351.3058 | 0.65733
351.3158 | 0.65655
351.3258 | 0.65626
351.3358 | 0.65616
351.3458 | 0.6568
351.3558 | 0.65636
351.3658 | 0.6571
351.3758 | 0.65671
351.3859 | 0.65718
351.3959 | 0.6564
351.4059 | 0.65697
351.4159 | 0.65638
351.4259 | 0.65727
351.4359 | 0.65606
351.4459 | 0.65703
351.4559 | 0.65602
351.4659 | 0.65699
351.4759 | 0.65617
351.486 | 0.65683
351.496 | 0.65618
351.506 | 0.6571
351.516 | 0.65659
351.526 | 0.65675
351.536 | 0.65638
351.546 | 0.65724
351.556 | 0.65614
351.566 | 0.65678
351.576 | 0.65599
351.586 | 0.65694
351.5961 | 0.65634
351.6061 | 0.65664
351.6161 | 0.65607
351.6261 | 0.65654
351.6361 | 0.6562
351.6461 | 0.65687
351.6561 | 0.6562
351.6661 | 0.65667
351.6761 | 0.6562
351.6861 | 0.65692
351.6962 | 0.65633
351.7062 | 0.65644
351.7162 | 0.65578
351.7262 | 0.65617
351.7362 | 0.65641
351.7462 | 0.65669
351.7562 | 0.6564
351.7662 | 0.65702
351.7762 | 0.65639
351.7862 | 0.65682
351.7963 | 0.65623
351.8063 | 0.65641
351.8163 | 0.65644
351.8263 | 0.65656
351.8363 | 0.65609
351.8463 | 0.65675
351.8563 | 0.65659
351.8663 | 0.65721
351.8763 | 0.65657
351.8863 | 0.65665
351.8964 | 0.65603
351.9064 | 0.65695
351.9164 | 0.65648
351.9264 | 0.65646
351.9364 | 0.65589
351.9464 | 0.65648
351.9564 | 0.65625
351.9664 | 0.65667
351.9764 | 0.6564
351.9864 | 0.65671
351.9965 | 0.65637
352.0065 | 0.65693
352.0165 | 0.65622
352.0265 | 0.65642
352.0365 | 0.65585
352.0465 | 0.65636
352.0565 | 0.65634
352.0665 | 0.65663
352.0765 | 0.65599
352.0865 | 0.65629
352.0966 | 0.6561
352.1066 | 0.65624
352.1166 | 0.65598
352.1266 | 0.65639
352.1366 | 0.65618
352.1466 | 0.65642
352.1566 | 0.65646
352.1666 | 0.65691
352.1766 | 0.65591
352.1866 | 0.65654
352.1966 | 0.65641
352.2067 | 0.65663
352.2167 | 0.65607
352.2267 | 0.65733
352.2367 | 0.65622
352.2467 | 0.6567
352.2567 | 0.65608
352.2667 | 0.6566
352.2767 | 0.65614
352.2867 | 0.6568
352.2967 | 0.6564
352.3068 | 0.65688
352.3168 | 0.65638
352.3268 | 0.65658
352.3368 | 0.65645
352.3468 | 0.65635
352.3568 | 0.65603
352.3668 | 0.65665
352.3768 | 0.65589
352.3868 | 0.65664
352.3968 | 0.65606
352.4069 | 0.65647
352.4169 | 0.65561
352.4269 | 0.6562
352.4369 | 0.65573
352.4469 | 0.65628
352.4569 | 0.65565
352.4669 | 0.65625
352.4769 | 0.65636
352.4869 | 0.6566
352.4969 | 0.65588
352.507 | 0.65648
352.517 | 0.65598
352.527 | 0.65605
352.537 | 0.65644
352.547 | 0.65696
352.557 | 0.6559
352.567 | 0.6564
352.577 | 0.656
352.587 | 0.65647
352.597 | 0.65578
352.6071 | 0.65641
352.6171 | 0.65575
352.6271 | 0.65663
352.6371 | 0.65669
352.6471 | 0.65657
352.6571 | 0.65588
352.6671 | 0.6564
352.6771 | 0.6564
352.6871 | 0.65603
352.6971 | 0.65629
352.7072 | 0.65653
352.7172 | 0.65621
352.7272 | 0.65656
352.7372 | 0.6563
352.7472 | 0.65689
352.7572 | 0.65668
352.7672 | 0.65672
352.7772 | 0.65621
352.7872 | 0.65748
352.7972 | 0.6571
352.8073 | 0.65692
352.8173 | 0.65658
352.8273 | 0.65668
352.8373 | 0.6562
352.8473 | 0.65697
352.8573 | 0.65636
352.8673 | 0.65654
352.8773 | 0.65708
352.8873 | 0.65708
352.8973 | 0.65632
352.9074 | 0.65653
352.9174 | 0.65592
352.9274 | 0.65649
352.9374 | 0.656
352.9474 | 0.6564
352.9574 | 0.65608
352.9674 | 0.65646
352.9774 | 0.65614
352.9874 | 0.65678
352.9974 | 0.65641
353.0075 | 0.65705
353.0175 | 0.65672
353.0275 | 0.65685
353.0375 | 0.65662
353.0475 | 0.65664
353.0575 | 0.65656
353.0675 | 0.65666
353.0775 | 0.65647
353.0875 | 0.65685
353.0975 | 0.65657
353.1076 | 0.65711
353.1176 | 0.65647
353.1276 | 0.65665
353.1376 | 0.65636
353.1476 | 0.65688
353.1576 | 0.65621
353.1676 | 0.65675
353.1776 | 0.65634
353.1876 | 0.65699
353.1976 | 0.65647
353.2076 | 0.65654
353.2177 | 0.65605
353.2277 | 0.65645
353.2377 | 0.65605
353.2477 | 0.65673
353.2577 | 0.65626
353.2677 | 0.65679
353.2777 | 0.65577
353.2877 | 0.65665
353.2977 | 0.65626
353.3077 | 0.65668
353.3178 | 0.65569
353.3278 | 0.65653
353.3378 | 0.65589
353.3478 | 0.65647
353.3578 | 0.65592
353.3678 | 0.6564
353.3778 | 0.65685
353.3878 | 0.65673
353.3978 | 0.65579
353.4078 | 0.65623
353.4179 | 0.6563
353.4279 | 0.65616
353.4379 | 0.65605
353.4479 | 0.65632
353.4579 | 0.65592
353.4679 | 0.65657
353.4779 | 0.65592
353.4879 | 0.65639
353.4979 | 0.6562
353.5079 | 0.65681
353.518 | 0.65622
353.528 | 0.65629
353.538 | 0.65594
353.548 | 0.65654
353.558 | 0.65676
353.568 | 0.65652
353.578 | 0.65614
353.588 | 0.65621
353.598 | 0.65619
353.608 | 0.65644
353.6181 | 0.656
353.6281 | 0.65663
353.6381 | 0.65628
353.6481 | 0.65626
353.6581 | 0.65592
353.6681 | 0.656
353.6781 | 0.65603
353.6881 | 0.6561
353.6981 | 0.65603
353.7081 | 0.65639
353.7182 | 0.65633
353.7282 | 0.65592
353.7382 | 0.6561
353.7482 | 0.65672
353.7582 | 0.6564
353.7682 | 0.65673
353.7782 | 0.6561
353.7882 | 0.65632
353.7982 | 0.65601
353.8082 | 0.65626
353.8182 | 0.6562
353.8283 | 0.65621
353.8383 | 0.65613
353.8483 | 0.6566
353.8583 | 0.65616
353.8683 | 0.6563
353.8783 | 0.65644
353.8883 | 0.6569
353.8983 | 0.6565
353.9083 | 0.65704
353.9183 | 0.65668
353.9284 | 0.65662
353.9384 | 0.65618
353.9484 | 0.65618
353.9584 | 0.65655
353.9684 | 0.65614
353.9784 | 0.65572
353.9884 | 0.65666
353.9984 | 0.6558
354.0084 | 0.65632
354.0184 | 0.65603
354.0285 | 0.65617
354.0385 | 0.65606
354.0485 | 0.65636
354.0585 | 0.65585
354.0685 | 0.65695
354.0785 | 0.65614
354.0885 | 0.65586
354.0985 | 0.65572
354.1085 | 0.65645
354.1185 | 0.65602
354.1286 | 0.65666
354.1386 | 0.65569
354.1486 | 0.65644
354.1586 | 0.6559
354.1686 | 0.65588
354.1786 | 0.65577
354.1886 | 0.65612
354.1986 | 0.65622
354.2086 | 0.65612
354.2186 | 0.65607
354.2287 | 0.65643
354.2387 | 0.65642
354.2487 | 0.65668
354.2587 | 0.65616
354.2687 | 0.65637
354.2787 | 0.65659
354.2887 | 0.65633
354.2987 | 0.65659
354.3087 | 0.65646
354.3187 | 0.65598
354.3288 | 0.65615
354.3388 | 0.65638
354.3488 | 0.65671
354.3588 | 0.65619
354.3688 | 0.65658
354.3788 | 0.65665
354.3888 | 0.65687
354.3988 | 0.65629
354.4088 | 0.65643
354.4188 | 0.65606
354.4289 | 0.65602
354.4389 | 0.65591
354.4489 | 0.65629
354.4589 | 0.65582
354.4689 | 0.65633
354.4789 | 0.65595
354.4889 | 0.65647
354.4989 | 0.65604
354.5089 | 0.65669
354.5189 | 0.65577
354.529 | 0.65567
354.539 | 0.65594
354.549 | 0.65628
354.559 | 0.65571
354.569 | 0.65622
354.579 | 0.65569
354.589 | 0.65633
354.599 | 0.65521
354.609 | 0.65609
354.619 | 0.6559
354.629 | 0.65588
354.6391 | 0.65616
354.6491 | 0.65613
354.6591 | 0.65601
354.6691 | 0.65618
354.6791 | 0.65602
354.6891 | 0.65667
354.6991 | 0.65673
354.7091 | 0.65603
354.7191 | 0.65582
354.7291 | 0.65592
354.7392 | 0.65605
354.7492 | 0.65598
354.7592 | 0.65596
354.7692 | 0.65633
354.7792 | 0.65603
354.7892 | 0.65656
354.7992 | 0.65605
354.8092 | 0.65608
354.8192 | 0.65628
354.8292 | 0.65664
354.8393 | 0.65605
354.8493 | 0.65624
354.8593 | 0.65584
354.8693 | 0.65613
354.8793 | 0.65604
354.8893 | 0.656
354.8993 | 0.65623
354.9093 | 0.65593
354.9193 | 0.65585
354.9293 | 0.6557
354.9394 | 0.6557
354.9494 | 0.6562
354.9594 | 0.65576
354.9694 | 0.65603
354.9794 | 0.65608
354.9894 | 0.65635
354.9994 | 0.65628
355.0094 | 0.65566
355.0194 | 0.65569
355.0294 | 0.65626
355.0395 | 0.65598
355.0495 | 0.65599
355.0595 | 0.656
355.0695 | 0.65632
355.0795 | 0.65628
355.0895 | 0.65651
355.0995 | 0.65597
355.1095 | 0.65635
355.1195 | 0.65626
355.1295 | 0.65606
355.1396 | 0.65622
355.1496 | 0.65622
355.1596 | 0.6557
355.1696 | 0.65595
355.1796 | 0.65606
355.1896 | 0.65654
355.1996 | 0.65605
355.2096 | 0.65611
355.2196 | 0.65592
355.2296 | 0.65599
355.2396 | 0.65628
355.2497 | 0.65654
355.2597 | 0.65618
355.2697 | 0.65674
355.2797 | 0.65605
355.2897 | 0.65608
355.2997 | 0.65708
355.3097 | 0.6562
355.3197 | 0.65603
355.3297 | 0.65636
355.3397 | 0.65588
355.3498 | 0.65691
355.3598 | 0.65645
355.3698 | 0.65607
355.3798 | 0.65628
355.3898 | 0.65611
355.3998 | 0.65674
355.4098 | 0.65652
355.4198 | 0.65606
355.4298 | 0.65683
355.4398 | 0.65625
355.4499 | 0.65604
355.4599 | 0.65579
355.4699 | 0.65614
355.4799 | 0.65579
355.4899 | 0.65678
355.4999 | 0.65621
355.5099 | 0.65616
355.5199 | 0.65615
355.5299 | 0.65577
355.5399 | 0.6559
355.55 | 0.65607
355.56 | 0.65591
355.57 | 0.65602
355.58 | 0.65645
355.59 | 0.65638
355.6 | 0.65638
355.61 | 0.65621
355.62 | 0.65632
355.63 | 0.65599
355.64 | 0.65614
355.6501 | 0.6563
355.6601 | 0.65616
355.6701 | 0.65631
355.6801 | 0.65657
355.6901 | 0.65623
355.7001 | 0.6562
355.7101 | 0.65623
355.7201 | 0.65586
355.7301 | 0.65648
355.7401 | 0.65616
355.7502 | 0.65673
355.7602 | 0.65641
355.7702 | 0.65646
355.7802 | 0.65634
355.7902 | 0.65666
355.8002 | 0.65616
355.8102 | 0.65625
355.8202 | 0.65661
355.8302 | 0.65606
355.8402 | 0.6557
355.8503 | 0.65583
355.8603 | 0.65578
355.8703 | 0.6559
355.8803 | 0.65576
355.8903 | 0.65653
355.9003 | 0.65596
355.9103 | 0.65643
355.9203 | 0.65627
355.9303 | 0.65622
355.9403 | 0.65623
355.9504 | 0.65638
355.9604 | 0.65629
355.9704 | 0.65619
355.9804 | 0.65614
355.9904 | 0.65639
356.0004 | 0.656
356.0104 | 0.65621
356.0204 | 0.65609
356.0304 | 0.65627
356.0404 | 0.65606
356.0505 | 0.65593
356.0605 | 0.65575
356.0705 | 0.65631
356.0805 | 0.65631
356.0905 | 0.65653
356.1005 | 0.65636
356.1105 | 0.65621
356.1205 | 0.65655
356.1305 | 0.65596
356.1405 | 0.65612
356.1505 | 0.65614
356.1606 | 0.65577
356.1706 | 0.65607
356.1806 | 0.65611
356.1906 | 0.65624
356.2006 | 0.6559
356.2106 | 0.65634
356.2206 | 0.65624
356.2306 | 0.65625
356.2406 | 0.65617
356.2506 | 0.65592
356.2607 | 0.65614
356.2707 | 0.65602
356.2807 | 0.65598
356.2907 | 0.65637
356.3007 | 0.65599
356.3107 | 0.65647
356.3207 | 0.65622
356.3307 | 0.65574
356.3407 | 0.65581
356.3507 | 0.65627
356.3608 | 0.65568
356.3708 | 0.65573
356.3808 | 0.65591
356.3908 | 0.65611
356.4008 | 0.65636
356.4108 | 0.65622
356.4208 | 0.65607
356.4308 | 0.65583
356.4408 | 0.65613
356.4508 | 0.65596
356.4609 | 0.65561
356.4709 | 0.65618
356.4809 | 0.65623
356.4909 | 0.65623
356.5009 | 0.65588
356.5109 | 0.65694
356.5209 | 0.65671
356.5309 | 0.6557
356.5409 | 0.65587
356.5509 | 0.65596
356.561 | 0.65578
356.571 | 0.65603
356.581 | 0.65617
356.591 | 0.65577
356.601 | 0.65552
356.611 | 0.65593
356.621 | 0.65591
356.631 | 0.656
356.641 | 0.65567
356.651 | 0.65579
356.661 | 0.65574
356.6711 | 0.65612
356.6811 | 0.65564
356.6911 | 0.6556
356.7011 | 0.65597
356.7111 | 0.65622
356.7211 | 0.65654
356.7311 | 0.65598
356.7411 | 0.65591
356.7511 | 0.65579
356.7611 | 0.65593
356.7712 | 0.65567
356.7812 | 0.6562
356.7912 | 0.65605
356.8012 | 0.65606
356.8112 | 0.65599
356.8212 | 0.65576
356.8312 | 0.65548
356.8412 | 0.65597
356.8512 | 0.65586
356.8612 | 0.65625
356.8713 | 0.65621
356.8813 | 0.65586
356.8913 | 0.656
356.9013 | 0.65618
356.9113 | 0.65568
356.9213 | 0.65595
356.9313 | 0.65559
356.9413 | 0.65604
356.9513 | 0.65651
356.9613 | 0.6555
356.9714 | 0.65589
356.9814 | 0.65605
356.9914 | 0.65621
357.0014 | 0.65588
357.0114 | 0.656
357.0214 | 0.65619
357.0314 | 0.6559
357.0414 | 0.65614
357.0514 | 0.65604
357.0614 | 0.65563
357.0715 | 0.65544
357.0815 | 0.65596
357.0915 | 0.65591
357.1015 | 0.65585
357.1115 | 0.65587
357.1215 | 0.65564
357.1315 | 0.65585
357.1415 | 0.6558
357.1515 | 0.65602
357.1615 | 0.65564
357.1716 | 0.65589
357.1816 | 0.65565
357.1916 | 0.65618
357.2016 | 0.65586
357.2116 | 0.65606
357.2216 | 0.65601
357.2316 | 0.65589
357.2416 | 0.65578
357.2516 | 0.65594
357.2616 | 0.65633
357.2717 | 0.6563
357.2817 | 0.65586
357.2917 | 0.65621
357.3017 | 0.65581
357.3117 | 0.65605
357.3217 | 0.65622
357.3317 | 0.65624
357.3417 | 0.65609
357.3517 | 0.65622
357.3617 | 0.65613
357.3718 | 0.65608
357.3818 | 0.65601
357.3918 | 0.65563
357.4018 | 0.65629
357.4118 | 0.65599
357.4218 | 0.65615
357.4318 | 0.65615
357.4418 | 0.6562
357.4518 | 0.65613
357.4618 | 0.65599
357.4719 | 0.6558
357.4819 | 0.656
357.4919 | 0.65606
357.5019 | 0.65627
357.5119 | 0.65607
357.5219 | 0.65594
357.5319 | 0.65613
357.5419 | 0.65622
357.5519 | 0.65569
357.5619 | 0.65639
357.5719 | 0.65587
357.582 | 0.65572
357.592 | 0.65571
357.602 | 0.656
357.612 | 0.65587
357.622 | 0.65588
357.632 | 0.6556
357.642 | 0.65619
357.652 | 0.65622
357.662 | 0.65623
357.672 | 0.65611
357.6821 | 0.65595
357.6921 | 0.65575
357.7021 | 0.65564
357.7121 | 0.65582
357.7221 | 0.65619
357.7321 | 0.65619
357.7421 | 0.65596
357.7521 | 0.65606
357.7621 | 0.65612
357.7721 | 0.65611
357.7822 | 0.6569
357.7922 | 0.65627
357.8022 | 0.65608
357.8122 | 0.65603
357.8222 | 0.65642
357.8322 | 0.6561
357.8422 | 0.65621
357.8522 | 0.65639
357.8622 | 0.65614
357.8722 | 0.65579
357.8823 | 0.6559
357.8923 | 0.65607
357.9023 | 0.6561
357.9123 | 0.65634
357.9223 | 0.65628
357.9323 | 0.65581
357.9423 | 0.65585
357.9523 | 0.656
357.9623 | 0.65642
357.9723 | 0.65611
357.9824 | 0.6565
357.9924 | 0.65694
358.0024 | 0.65653
358.0124 | 0.65566
358.0224 | 0.65587
358.0324 | 0.65601
358.0424 | 0.6563
358.0524 | 0.6561
358.0624 | 0.65614
358.0724 | 0.65632
358.0825 | 0.65628
358.0925 | 0.65649
358.1025 | 0.65648
358.1125 | 0.65624
358.1225 | 0.65607
358.1325 | 0.65598
358.1425 | 0.65648
358.1525 | 0.65632
358.1625 | 0.65593
358.1725 | 0.65603
358.1826 | 0.65614
358.1926 | 0.65609
358.2026 | 0.65598
358.2126 | 0.65604
358.2226 | 0.65596
358.2326 | 0.65556
358.2426 | 0.65577
358.2526 | 0.65554
358.2626 | 0.65591
358.2726 | 0.65571
358.2826 | 0.65578
358.2927 | 0.65558
358.3027 | 0.65582
358.3127 | 0.65583
358.3227 | 0.65585
358.3327 | 0.65574
358.3427 | 0.65661
358.3527 | 0.65626
358.3627 | 0.65582
358.3727 | 0.65633
358.3827 | 0.65641
358.3928 | 0.6562
358.4028 | 0.65609
358.4128 | 0.65606
358.4228 | 0.65554
358.4328 | 0.6554
358.4428 | 0.65574
358.4528 | 0.65554
358.4628 | 0.65519
358.4728 | 0.65538
358.4828 | 0.65544
358.4929 | 0.65545
358.5029 | 0.65564
358.5129 | 0.65527
358.5229 | 0.65572
358.5329 | 0.65493
358.5429 | 0.65547
358.5529 | 0.65589
358.5629 | 0.65553
358.5729 | 0.65556
358.5829 | 0.65539
358.593 | 0.65571
358.603 | 0.65533
358.613 | 0.6553
358.623 | 0.65616
358.633 | 0.65584
358.643 | 0.65554
358.653 | 0.65549
358.663 | 0.65571
358.673 | 0.65549
358.683 | 0.65554
358.6931 | 0.6559
358.7031 | 0.65588
358.7131 | 0.65571
358.7231 | 0.65576
358.7331 | 0.65565
358.7431 | 0.65594
358.7531 | 0.65573
358.7631 | 0.65545
358.7731 | 0.65581
358.7831 | 0.65586
358.7932 | 0.65571
358.8032 | 0.65591
358.8132 | 0.65542
358.8232 | 0.65568
358.8332 | 0.65525
358.8432 | 0.65593
358.8532 | 0.65553
358.8632 | 0.65603
358.8732 | 0.65587
358.8832 | 0.65626
358.8932 | 0.65558
358.9033 | 0.65592
358.9133 | 0.65592
358.9233 | 0.6558
358.9333 | 0.65565
358.9433 | 0.65521
358.9533 | 0.65539
358.9633 | 0.65545
358.9733 | 0.65559
358.9833 | 0.65553
358.9933 | 0.65544
359.0034 | 0.65551
359.0134 | 0.65577
359.0234 | 0.65596
359.0334 | 0.65577
359.0434 | 0.65594
359.0534 | 0.65551
359.0634 | 0.65638
359.0734 | 0.65593
359.0834 | 0.65625
359.0934 | 0.65579
359.1035 | 0.65512
359.1135 | 0.65536
359.1235 | 0.65534
359.1335 | 0.6552
359.1435 | 0.65526
359.1535 | 0.65559
359.1635 | 0.65559
359.1735 | 0.65566
359.1835 | 0.65556
359.1935 | 0.65669
359.2036 | 0.65636
359.2136 | 0.65626
359.2236 | 0.65563
359.2336 | 0.65545
359.2436 | 0.65561
359.2536 | 0.65528
359.2636 | 0.65554
359.2736 | 0.65559
359.2836 | 0.6555
359.2936 | 0.65569
359.3037 | 0.6554
359.3137 | 0.65575
359.3237 | 0.65542
359.3337 | 0.65507
359.3437 | 0.65552
359.3537 | 0.65548
359.3637 | 0.65621
359.3737 | 0.65548
359.3837 | 0.65552
359.3937 | 0.65544
359.4038 | 0.65556
359.4138 | 0.65536
359.4238 | 0.65563
359.4338 | 0.65566
359.4438 | 0.65584
359.4538 | 0.6555
359.4638 | 0.65601
359.4738 | 0.6554
359.4838 | 0.65543
359.4938 | 0.65524
359.5038 | 0.65598
359.5139 | 0.65545
359.5239 | 0.65554
359.5339 | 0.65572
359.5439 | 0.6555
359.5539 | 0.65522
359.5639 | 0.65544
359.5739 | 0.65604
359.5839 | 0.65552
359.5939 | 0.65557
359.6039 | 0.65582
359.614 | 0.65608
359.624 | 0.65569
359.634 | 0.65539
359.644 | 0.65564
359.654 | 0.65555
359.664 | 0.65554
359.674 | 0.65558
359.684 | 0.65555
359.694 | 0.65564
359.704 | 0.65588
359.7141 | 0.65525
359.7241 | 0.6555
359.7341 | 0.65584
359.7441 | 0.65607
359.7541 | 0.65552
359.7641 | 0.65555
359.7741 | 0.65529
359.7841 | 0.65532
359.7941 | 0.65562
359.8041 | 0.6557
359.8142 | 0.65614
359.8242 | 0.65639
359.8342 | 0.65536
359.8442 | 0.65575
359.8542 | 0.65537
359.8642 | 0.65523
359.8742 | 0.65566
359.8842 | 0.6554
359.8942 | 0.65528
359.9042 | 0.65535
359.9143 | 0.65537
359.9243 | 0.65548
359.9343 | 0.65524
359.9443 | 0.65566
359.9543 | 0.65613
359.9643 | 0.65576
359.9743 | 0.65549
359.9843 | 0.6559
359.9943 | 0.65585
360.0043 | 0.65504
360.0144 | 0.65506
360.0244 | 0.65553
360.0344 | 0.65512
360.0444 | 0.65518
360.0544 | 0.65527
360.0644 | 0.65493
360.0744 | 0.65482
360.0844 | 0.65557
360.0944 | 0.65524
360.1044 | 0.65538
360.1145 | 0.65525
360.1245 | 0.65533
360.1345 | 0.65549
360.1445 | 0.6554
360.1545 | 0.65554
360.1645 | 0.65637
360.1745 | 0.65607
360.1845 | 0.65582
360.1945 | 0.65614
360.2045 | 0.65639
360.2145 | 0.65635
360.2246 | 0.65657
360.2346 | 0.65613
360.2446 | 0.6566
360.2546 | 0.65635
360.2646 | 0.65618
360.2746 | 0.65598
360.2846 | 0.65636
360.2946 | 0.65608
360.3046 | 0.65699
360.3146 | 0.65594
360.3247 | 0.6565
360.3347 | 0.65615
360.3447 | 0.65598
360.3547 | 0.65658
360.3647 | 0.65584
360.3747 | 0.65581
360.3847 | 0.65654
360.3947 | 0.65563
360.4047 | 0.65517
360.4147 | 0.65495
360.4248 | 0.65561
360.4348 | 0.65496
360.4448 | 0.65568
360.4548 | 0.65519
360.4648 | 0.65625
360.4748 | 0.65566
360.4848 | 0.65552
360.4948 | 0.65525
360.5048 | 0.65543
360.5148 | 0.65545
360.5249 | 0.65557
360.5349 | 0.65516
360.5449 | 0.65561
360.5549 | 0.65512
360.5649 | 0.65544
360.5749 | 0.65522
360.5849 | 0.6559
360.5949 | 0.65584
360.6049 | 0.6557
360.6149 | 0.65555
360.625 | 0.65543
360.635 | 0.65493
360.645 | 0.6555
360.655 | 0.6551
360.665 | 0.65521
360.675 | 0.655
360.685 | 0.65538
360.695 | 0.65556
360.705 | 0.65541
360.715 | 0.65536
360.7251 | 0.65507
360.7351 | 0.65515
360.7451 | 0.65576
360.7551 | 0.65494
360.7651 | 0.65487
360.7751 | 0.65489
360.7851 | 0.65518
360.7951 | 0.65461
360.8051 | 0.65473
360.8151 | 0.65483
360.8252 | 0.65546
360.8352 | 0.65514
360.8452 | 0.65571
360.8552 | 0.65492
360.8652 | 0.65549
360.8752 | 0.65526
360.8852 | 0.65526
360.8952 | 0.65531
360.9052 | 0.65534
360.9152 | 0.65505
360.9253 | 0.65506
360.9353 | 0.65523
360.9453 | 0.65576
360.9553 | 0.65548
360.9653 | 0.65513
360.9753 | 0.65505
360.9853 | 0.6552
360.9953 | 0.65538
361.0053 | 0.65563
361.0153 | 0.65549
361.0253 | 0.65528
361.0354 | 0.65524
361.0454 | 0.65551
361.0554 | 0.6551
361.0654 | 0.65544
361.0754 | 0.65491
361.0854 | 0.65523
361.0954 | 0.65527
361.1054 | 0.65534
361.1154 | 0.65498
361.1254 | 0.65555
361.1355 | 0.65616
361.1455 | 0.65598
361.1555 | 0.65542
361.1655 | 0.65576
361.1755 | 0.6549
361.1855 | 0.65559
361.1955 | 0.65598
361.2055 | 0.65555
361.2155 | 0.65505
361.2255 | 0.65539
361.2356 | 0.65528
361.2456 | 0.65546
361.2556 | 0.6548
361.2656 | 0.6555
361.2756 | 0.6547
361.2856 | 0.65515
361.2956 | 0.65446
361.3056 | 0.65542
361.3156 | 0.65498
361.3256 | 0.65492
361.3357 | 0.65497
361.3457 | 0.65515
361.3557 | 0.65496
361.3657 | 0.65558
361.3757 | 0.65492
361.3857 | 0.65523
361.3957 | 0.65484
361.4057 | 0.65499
361.4157 | 0.65472
361.4257 | 0.65472
361.4358 | 0.65453
361.4458 | 0.65492
361.4558 | 0.65458
361.4658 | 0.65478
361.4758 | 0.65502
361.4858 | 0.65472
361.4958 | 0.65469
361.5058 | 0.65571
361.5158 | 0.65476
361.5258 | 0.65491
361.5358 | 0.65465
361.5459 | 0.65465
361.5559 | 0.65428
361.5659 | 0.65472
361.5759 | 0.65489
361.5859 | 0.65514
361.5959 | 0.65475
361.6059 | 0.65497
361.6159 | 0.65458
361.6259 | 0.65472
361.6359 | 0.6545
361.646 | 0.65491
361.656 | 0.65486
361.666 | 0.65489
361.676 | 0.65469
361.686 | 0.65511
361.696 | 0.65508
361.706 | 0.65525
361.716 | 0.65459
361.726 | 0.65483
361.736 | 0.65457
361.7461 | 0.65517
361.7561 | 0.6548
361.7661 | 0.65485
361.7761 | 0.65489
361.7861 | 0.65545
361.7961 | 0.65476
361.8061 | 0.65518
361.8161 | 0.65457
361.8261 | 0.65492
361.8361 | 0.65479
361.8462 | 0.65538
361.8562 | 0.65485
361.8662 | 0.65538
361.8762 | 0.65496
361.8862 | 0.65484
361.8962 | 0.6543
361.9062 | 0.65518
361.9162 | 0.65455
361.9262 | 0.65486
361.9362 | 0.65451
361.9463 | 0.65501
361.9563 | 0.65488
361.9663 | 0.655
361.9763 | 0.65467
361.9863 | 0.65514
361.9963 | 0.65444
362.0063 | 0.65541
362.0163 | 0.65508
362.0263 | 0.65529
362.0363 | 0.65488
362.0464 | 0.65469
362.0564 | 0.65489
362.0664 | 0.65523
362.0764 | 0.65497
362.0864 | 0.65504
362.0964 | 0.65483
362.1064 | 0.65513
362.1164 | 0.65473
362.1264 | 0.65449
362.1364 | 0.65463
362.1465 | 0.65537
362.1565 | 0.65491
362.1665 | 0.65504
362.1765 | 0.65513
362.1865 | 0.65543
362.1965 | 0.65491
362.2065 | 0.65543
362.2165 | 0.65493
362.2265 | 0.65563
362.2365 | 0.65527
362.2466 | 0.65538
362.2566 | 0.65478
362.2666 | 0.65529
362.2766 | 0.65458
362.2866 | 0.65513
362.2966 | 0.65489
362.3066 | 0.65561
362.3166 | 0.65476
362.3266 | 0.65532
362.3366 | 0.65468
362.3466 | 0.6556
362.3567 | 0.65514
362.3667 | 0.65531
362.3767 | 0.65476
362.3867 | 0.65525
362.3967 | 0.65473
362.4067 | 0.65527
362.4167 | 0.65477
362.4267 | 0.65524
362.4367 | 0.65473
362.4467 | 0.65512
362.4568 | 0.65523
362.4668 | 0.65529
362.4768 | 0.65527
362.4868 | 0.65539
362.4968 | 0.65527
362.5068 | 0.65562
362.5168 | 0.65473
362.5268 | 0.65531
362.5368 | 0.65539
362.5468 | 0.65568
362.5569 | 0.65512
362.5669 | 0.65563
362.5769 | 0.65517
362.5869 | 0.65534
362.5969 | 0.65546
362.6069 | 0.6555
362.6169 | 0.6549
362.6269 | 0.65505
362.6369 | 0.65488
362.6469 | 0.6554
362.657 | 0.65523
362.667 | 0.65498
362.677 | 0.65466
362.687 | 0.65524
362.697 | 0.65515
362.707 | 0.6554
362.717 | 0.65497
362.727 | 0.65524
362.737 | 0.6548
362.747 | 0.65543
362.7571 | 0.65507
362.7671 | 0.65493
362.7771 | 0.6553
362.7871 | 0.65583
362.7971 | 0.65509
362.8071 | 0.65531
362.8171 | 0.6551
362.8271 | 0.65561
362.8371 | 0.65511
362.8471 | 0.65566
362.8572 | 0.65546
362.8672 | 0.65528
362.8772 | 0.65464
362.8872 | 0.6553
362.8972 | 0.65516
362.9072 | 0.65527
362.9172 | 0.65581
362.9272 | 0.65502
362.9372 | 0.65475
362.9472 | 0.65554
362.9572 | 0.6549
362.9673 | 0.65576
362.9773 | 0.65468
362.9873 | 0.65502
362.9973 | 0.65483
363.0073 | 0.65544
363.0173 | 0.65523
363.0273 | 0.65546
363.0373 | 0.65466
363.0473 | 0.65516
363.0573 | 0.65492
363.0674 | 0.65518
363.0774 | 0.65473
363.0874 | 0.65545
363.0974 | 0.65495
363.1074 | 0.65532
363.1174 | 0.65464
363.1274 | 0.65532
363.1374 | 0.65447
363.1474 | 0.65536
363.1574 | 0.65476
363.1675 | 0.65483
363.1775 | 0.65476
363.1875 | 0.65534
363.1975 | 0.65542
363.2075 | 0.65589
363.2175 | 0.65488
363.2275 | 0.65529
363.2375 | 0.65469
363.2475 | 0.65488
363.2575 | 0.6549
363.2676 | 0.65524
363.2776 | 0.65477
363.2876 | 0.65522
363.2976 | 0.65446
363.3076 | 0.65512
363.3176 | 0.6549
363.3276 | 0.65519
363.3376 | 0.65504
363.3476 | 0.65538
363.3576 | 0.65454
363.3677 | 0.65514
363.3777 | 0.655
363.3877 | 0.65493
363.3977 | 0.65425
363.4077 | 0.65521
363.4177 | 0.65483
363.4277 | 0.65484
363.4377 | 0.65528
363.4477 | 0.65553
363.4577 | 0.65449
363.4678 | 0.655
363.4778 | 0.65462
363.4878 | 0.65495
363.4978 | 0.65473
363.5078 | 0.65525
363.5178 | 0.65508
363.5278 | 0.65508
363.5378 | 0.65486
363.5478 | 0.6551
363.5578 | 0.65452
363.5679 | 0.65517
363.5779 | 0.65467
363.5879 | 0.65499
363.5979 | 0.65478
363.6079 | 0.65555
363.6179 | 0.65495
363.6279 | 0.655
363.6379 | 0.65462
363.6479 | 0.65522
363.6579 | 0.65477
363.6679 | 0.65497
363.678 | 0.65449
363.688 | 0.65517
363.698 | 0.65442
363.708 | 0.65538
363.718 | 0.6549
363.728 | 0.65487
363.738 | 0.65443
363.748 | 0.65508
363.758 | 0.65429
363.768 | 0.65481
363.7781 | 0.65473
363.7881 | 0.65508
363.7981 | 0.65452
363.8081 | 0.65497
363.8181 | 0.65526
363.8281 | 0.65569
363.8381 | 0.65494
363.8481 | 0.65526
363.8581 | 0.655
363.8681 | 0.65544
363.8782 | 0.65472
363.8882 | 0.65489
363.8982 | 0.65451
363.9082 | 0.65482
363.9182 | 0.65425
363.9282 | 0.65478
363.9382 | 0.65425
363.9482 | 0.65461
363.9582 | 0.65459
363.9682 | 0.65482
363.9783 | 0.65467
363.9883 | 0.65541
363.9983 | 0.65489
364.0083 | 0.65564
364.0183 | 0.65473
364.0283 | 0.65494
364.0383 | 0.65494
364.0483 | 0.65528
364.0583 | 0.65492
364.0683 | 0.65531
364.0784 | 0.65497
364.0884 | 0.6554
364.0984 | 0.65461
364.1084 | 0.6551
364.1184 | 0.65531
364.1284 | 0.65577
364.1384 | 0.65563
364.1484 | 0.65622
364.1584 | 0.65579
364.1684 | 0.6563
364.1785 | 0.65531
364.1885 | 0.65584
364.1985 | 0.6554
364.2085 | 0.6564
364.2185 | 0.65634
364.2285 | 0.65632
364.2385 | 0.65559
364.2485 | 0.65664
364.2585 | 0.6555
364.2685 | 0.65586
364.2785 | 0.65566
364.2886 | 0.65588
364.2986 | 0.65528
364.3086 | 0.65615
364.3186 | 0.65548
364.3286 | 0.65546
364.3386 | 0.65486
364.3486 | 0.65512
364.3586 | 0.65446
364.3686 | 0.65472
364.3786 | 0.6544
364.3887 | 0.65515
364.3987 | 0.65455
364.4087 | 0.65472
364.4187 | 0.65441
364.4287 | 0.6545
364.4387 | 0.65443
364.4487 | 0.6549
364.4587 | 0.65454
364.4687 | 0.65455
364.4787 | 0.65492
364.4888 | 0.65514
364.4988 | 0.65442
364.5088 | 0.65488
364.5188 | 0.65449
364.5288 | 0.6546
364.5388 | 0.65417
364.5488 | 0.65476
364.5588 | 0.65459
364.5688 | 0.6549
364.5788 | 0.6546
364.5889 | 0.65488
364.5989 | 0.65467
364.6089 | 0.65481
364.6189 | 0.65514
364.6289 | 0.65524
364.6389 | 0.65473
364.6489 | 0.65494
364.6589 | 0.65424
364.6689 | 0.65536
364.6789 | 0.65472
364.689 | 0.65489
364.699 | 0.65437
364.709 | 0.65499
364.719 | 0.6547
364.729 | 0.65457
364.739 | 0.65439
364.749 | 0.65528
364.759 | 0.65482
364.769 | 0.65502
364.779 | 0.6548
364.7891 | 0.6553
364.7991 | 0.65437
364.8091 | 0.65579
364.8191 | 0.65498
364.8291 | 0.65485
364.8391 | 0.65427
364.8491 | 0.65575
364.8591 | 0.65509
364.8691 | 0.6551
364.8791 | 0.65466
364.8892 | 0.65514
364.8992 | 0.65422
364.9092 | 0.65469
364.9192 | 0.65417
364.9292 | 0.65458
364.9392 | 0.65436
364.9492 | 0.65522
364.9592 | 0.65436
364.9692 | 0.65512
364.9792 | 0.65439
364.9893 | 0.65477
364.9993 | 0.65433
365.0093 | 0.65521
365.0193 | 0.65414
365.0293 | 0.65506
365.0393 | 0.65487
365.0493 | 0.6551
365.0593 | 0.65439
365.0693 | 0.65533
365.0793 | 0.65456
365.0893 | 0.65501
365.0994 | 0.65476
365.1094 | 0.65545
365.1194 | 0.65537
365.1294 | 0.65485
365.1394 | 0.65423
365.1494 | 0.65476
365.1594 | 0.65427
365.1694 | 0.65482
365.1794 | 0.65453
365.1894 | 0.65563
365.1995 | 0.6557
365.2095 | 0.65509
365.2195 | 0.65487
365.2295 | 0.6548
365.2395 | 0.65445
365.2495 | 0.65483
365.2595 | 0.65454
365.2695 | 0.65542
365.2795 | 0.65475
365.2895 | 0.6552
365.2996 | 0.65429
365.3096 | 0.65494
365.3196 | 0.65423
365.3296 | 0.65496
365.3396 | 0.6541
365.3496 | 0.65509
365.3596 | 0.65437
365.3696 | 0.65496
365.3796 | 0.65426
365.3896 | 0.65507
365.3997 | 0.65457
365.4097 | 0.65524
365.4197 | 0.65448
365.4297 | 0.65499
365.4397 | 0.65459
365.4497 | 0.65491
365.4597 | 0.6544
365.4697 | 0.65464
365.4797 | 0.65441
365.4897 | 0.65491
365.4998 | 0.65446
365.5098 | 0.65512
365.5198 | 0.65428
365.5298 | 0.655
365.5398 | 0.6547
365.5498 | 0.65544
365.5598 | 0.65457
365.5698 | 0.65493
365.5798 | 0.65462
365.5898 | 0.65519
365.5999 | 0.65459
365.6099 | 0.65477
365.6199 | 0.65474
365.6299 | 0.65548
365.6399 | 0.65428
365.6499 | 0.65502
365.6599 | 0.65446
365.6699 | 0.65498
365.6799 | 0.65466
365.6899 | 0.65506
365.7 | 0.65447
365.71 | 0.65491
365.72 | 0.65422
365.73 | 0.65449
365.74 | 0.65421
365.75 | 0.65468
365.76 | 0.65438
365.77 | 0.65486
365.78 | 0.65423
365.79 | 0.65436
365.8 | 0.65405
365.8101 | 0.65486
365.8201 | 0.65447
365.8301 | 0.65487
365.8401 | 0.65458
365.8501 | 0.65554
365.8601 | 0.65441
365.8701 | 0.65504
365.8801 | 0.6546
365.8901 | 0.65465
365.9001 | 0.6541
365.9102 | 0.65508
365.9202 | 0.65423
365.9302 | 0.65455
365.9402 | 0.6543
365.9502 | 0.65503
365.9602 | 0.65406
365.9702 | 0.65461
365.9802 | 0.65387
365.9902 | 0.65497
366.0002 | 0.6541
366.0103 | 0.65491
366.0203 | 0.65438
366.0303 | 0.65452
366.0403 | 0.65403
366.0503 | 0.65498
366.0603 | 0.65399
366.0703 | 0.65458
366.0803 | 0.65395
366.0903 | 0.65495
366.1003 | 0.65417
366.1104 | 0.65482
366.1204 | 0.65449
366.1304 | 0.65491
366.1404 | 0.65446
366.1504 | 0.65497
366.1604 | 0.65441
366.1704 | 0.65537
366.1804 | 0.65448
366.1904 | 0.65482
366.2004 | 0.65444
366.2105 | 0.65473
366.2205 | 0.65409
366.2305 | 0.65487
366.2405 | 0.65442
366.2505 | 0.65497
366.2605 | 0.6542
366.2705 | 0.65496
366.2805 | 0.65457
366.2905 | 0.65495
366.3005 | 0.65446
366.3106 | 0.655
366.3206 | 0.6542
366.3306 | 0.6549
366.3406 | 0.65421
366.3506 | 0.65474
366.3606 | 0.65432
366.3706 | 0.65474
366.3806 | 0.65425
366.3906 | 0.6549
366.4006 | 0.65418
366.4107 | 0.65485
366.4207 | 0.65482
366.4307 | 0.65518
366.4407 | 0.65428
366.4507 | 0.65498
366.4607 | 0.65448
366.4707 | 0.65509
366.4807 | 0.65439
366.4907 | 0.65499
366.5007 | 0.65467
366.5108 | 0.65466
366.5208 | 0.65402
366.5308 | 0.65468
366.5408 | 0.65464
366.5508 | 0.65511
366.5608 | 0.65452
366.5708 | 0.65469
366.5808 | 0.65432
366.5908 | 0.6548
366.6008 | 0.6541
366.6109 | 0.6546
366.6209 | 0.6544
366.6309 | 0.65469
366.6409 | 0.65435
366.6509 | 0.6551
366.6609 | 0.65414
366.6709 | 0.65497
366.6809 | 0.65393
366.6909 | 0.65482
366.7009 | 0.65398
366.7109 | 0.65525
366.721 | 0.65417
366.731 | 0.65493
366.741 | 0.65434
366.751 | 0.65498
366.761 | 0.65388
366.771 | 0.65441
366.781 | 0.65417
366.791 | 0.65505
366.801 | 0.65381
366.811 | 0.65477
366.8211 | 0.65401
366.8311 | 0.65419
366.8411 | 0.65447
366.8511 | 0.65505
366.8611 | 0.65411
366.8711 | 0.65536
366.8811 | 0.65442
366.8911 | 0.65468
366.9011 | 0.65392
366.9111 | 0.65497
366.9212 | 0.654
366.9312 | 0.65466
366.9412 | 0.6538
366.9512 | 0.65467
366.9612 | 0.65435
366.9712 | 0.65474
366.9812 | 0.65431
366.9912 | 0.65438
367.0012 | 0.65435
367.0112 | 0.65495
367.0213 | 0.65392
367.0313 | 0.65458
367.0413 | 0.6541
367.0513 | 0.65483
367.0613 | 0.65407
367.0713 | 0.65461
367.0813 | 0.65426
367.0913 | 0.6546
367.1013 | 0.65394
367.1113 | 0.65456
367.1214 | 0.65406
367.1314 | 0.65411
367.1414 | 0.65379
367.1514 | 0.65446
367.1614 | 0.6542
367.1714 | 0.65482
367.1814 | 0.65399
367.1914 | 0.65537
367.2014 | 0.65476
367.2114 | 0.65539
367.2215 | 0.65488
367.2315 | 0.65543
367.2415 | 0.6551
367.2515 | 0.65558
367.2615 | 0.65484
367.2715 | 0.65576
367.2815 | 0.65463
367.2915 | 0.65481
367.3015 | 0.65447
367.3115 | 0.65462
367.3216 | 0.65414
367.3316 | 0.6543
367.3416 | 0.65375
367.3516 | 0.65469
367.3616 | 0.65396
367.3716 | 0.65453
367.3816 | 0.65413
367.3916 | 0.65464
367.4016 | 0.65443
367.4116 | 0.65464
367.4216 | 0.65373
367.4317 | 0.65416
367.4417 | 0.65421
367.4517 | 0.65458
367.4617 | 0.65389
367.4717 | 0.65429
367.4817 | 0.65427
367.4917 | 0.65516
367.5017 | 0.65444
367.5117 | 0.65492
367.5217 | 0.65441
367.5318 | 0.65471
367.5418 | 0.65419
367.5518 | 0.65458
367.5618 | 0.65393
367.5718 | 0.65481
367.5818 | 0.65414
367.5918 | 0.65472
367.6018 | 0.6539
367.6118 | 0.65448
367.6218 | 0.654
367.6319 | 0.65486
367.6419 | 0.65401
367.6519 | 0.65448
367.6619 | 0.65385
367.6719 | 0.65492
367.6819 | 0.65451
367.6919 | 0.65497
367.7019 | 0.65469
367.7119 | 0.65479
367.7219 | 0.65486
367.732 | 0.65525
367.742 | 0.65511
367.752 | 0.65549
367.762 | 0.65431
367.772 | 0.65512
367.782 | 0.65485
367.792 | 0.65512
367.802 | 0.65419
367.812 | 0.65489
367.822 | 0.65407
367.8321 | 0.6549
367.8421 | 0.65502
367.8521 | 0.65499
367.8621 | 0.65418
367.8721 | 0.65494
367.8821 | 0.65406
367.8921 | 0.65522
367.9021 | 0.6545
367.9121 | 0.65522
367.9221 | 0.6542
367.9322 | 0.6543
367.9422 | 0.6539
367.9522 | 0.65467
367.9622 | 0.65418
367.9722 | 0.65473
367.9822 | 0.65456
367.9922 | 0.65485
368.0022 | 0.65394
368.0122 | 0.65489
368.0222 | 0.65397
368.0323 | 0.65473
368.0423 | 0.6539
368.0523 | 0.65458
368.0623 | 0.65404
368.0723 | 0.65478
368.0823 | 0.65398
368.0923 | 0.65458
368.1023 | 0.65368
368.1123 | 0.65451
368.1223 | 0.654
368.1323 | 0.65476
368.1424 | 0.65416
368.1524 | 0.65581
368.1624 | 0.6545
368.1724 | 0.6553
368.1824 | 0.65474
368.1924 | 0.65511
368.2024 | 0.65446
368.2124 | 0.65534
368.2224 | 0.65473
368.2324 | 0.6552
368.2425 | 0.65421
368.2525 | 0.65487
368.2625 | 0.65415
368.2725 | 0.65532
368.2825 | 0.65411
368.2925 | 0.655
368.3025 | 0.65458
368.3125 | 0.65616
368.3225 | 0.65534
368.3325 | 0.65547
368.3426 | 0.65423
368.3526 | 0.65496
368.3626 | 0.6544
368.3726 | 0.65518
368.3826 | 0.65454
368.3926 | 0.65524
368.4026 | 0.65449
368.4126 | 0.65535
368.4226 | 0.65475
368.4326 | 0.65517
368.4427 | 0.6545
368.4527 | 0.65526
368.4627 | 0.6546
368.4727 | 0.65526
368.4827 | 0.65515
368.4927 | 0.65481
368.5027 | 0.65496
368.5127 | 0.65544
368.5227 | 0.6546
368.5327 | 0.65511
368.5428 | 0.65476
368.5528 | 0.65541
368.5628 | 0.65488
368.5728 | 0.65486
368.5828 | 0.65437
368.5928 | 0.65522
368.6028 | 0.65468
368.6128 | 0.65533
368.6228 | 0.65441
368.6328 | 0.65513
368.6429 | 0.65446
368.6529 | 0.65516
368.6629 | 0.65435
368.6729 | 0.65482
368.6829 | 0.65446
368.6929 | 0.65531
368.7029 | 0.65437
368.7129 | 0.65533
368.7229 | 0.65453
368.7329 | 0.65499
368.743 | 0.65439
368.753 | 0.65538
368.763 | 0.65452
368.773 | 0.65493
368.783 | 0.65441
368.793 | 0.65542
368.803 | 0.65431
368.813 | 0.65525
368.823 | 0.65469
368.833 | 0.65523
368.843 | 0.65439
368.8531 | 0.65524
368.8631 | 0.6543
368.8731 | 0.6552
368.8831 | 0.65437
368.8931 | 0.65543
368.9031 | 0.65451
368.9131 | 0.65522
368.9231 | 0.65424
368.9331 | 0.65469
368.9431 | 0.654
368.9532 | 0.6548
368.9632 | 0.65444
368.9732 | 0.65469
368.9832 | 0.65472
368.9932 | 0.65486
369.0032 | 0.65418
369.0132 | 0.6545
369.0232 | 0.65415
369.0332 | 0.65517
369.0432 | 0.65403
369.0533 | 0.65459
369.0633 | 0.6537
369.0733 | 0.6545
369.0833 | 0.65391
369.0933 | 0.6542
369.1033 | 0.65368
369.1133 | 0.65446
369.1233 | 0.65349
369.1333 | 0.65399
369.1433 | 0.65368
369.1534 | 0.65405
369.1634 | 0.65333
369.1734 | 0.65442
369.1834 | 0.65359
369.1934 | 0.65488
369.2034 | 0.65364
369.2134 | 0.65403
369.2234 | 0.65394
369.2334 | 0.65429
369.2434 | 0.65401
369.2535 | 0.65381
369.2635 | 0.65344
369.2735 | 0.65461
369.2835 | 0.65338
369.2935 | 0.65411
369.3035 | 0.65359
369.3135 | 0.65427
369.3235 | 0.65339
369.3335 | 0.65397
369.3435 | 0.6533
369.3536 | 0.65429
369.3636 | 0.65345
369.3736 | 0.65402
369.3836 | 0.65357
369.3936 | 0.65385
369.4036 | 0.6537
369.4136 | 0.65393
369.4236 | 0.65339
369.4336 | 0.65422
369.4436 | 0.65322
369.4537 | 0.65429
369.4637 | 0.6533
369.4737 | 0.65373
369.4837 | 0.65345
369.4937 | 0.65417
369.5037 | 0.65378
369.5137 | 0.65414
369.5237 | 0.65321
369.5337 | 0.65457
369.5437 | 0.65356
369.5537 | 0.6541
369.5638 | 0.65345
369.5738 | 0.65433
369.5838 | 0.65379
369.5938 | 0.65406
369.6038 | 0.65384
369.6138 | 0.6543
369.6238 | 0.65337
369.6338 | 0.65385
369.6438 | 0.65375
369.6538 | 0.6545
369.6639 | 0.65384
369.6739 | 0.65469
369.6839 | 0.65379
369.6939 | 0.65449
369.7039 | 0.65384
369.7139 | 0.65423
369.7239 | 0.65399
369.7339 | 0.65415
369.7439 | 0.65367
369.7539 | 0.65394
369.764 | 0.65338
369.774 | 0.65436
369.784 | 0.65368
369.794 | 0.65381
369.804 | 0.65364
369.814 | 0.65426
369.824 | 0.65329
369.834 | 0.65418
369.844 | 0.6534
369.854 | 0.65385
369.8641 | 0.65296
369.8741 | 0.65407
369.8841 | 0.65312
369.8941 | 0.65384
369.9041 | 0.65305
369.9141 | 0.65366
369.9241 | 0.65278
369.9341 | 0.65441
369.9441 | 0.65306
369.9541 | 0.65417
369.9642 | 0.6529
369.9742 | 0.65392
369.9842 | 0.65326
369.9942 | 0.65421
370.0042 | 0.65342
370.0142 | 0.65442
370.0242 | 0.65326
370.0342 | 0.65363
370.0442 | 0.65323
370.0542 | 0.65391
370.0643 | 0.65292
370.0743 | 0.65435
370.0843 | 0.65324
370.0943 | 0.65381
370.1043 | 0.65379
370.1143 | 0.65344
370.1243 | 0.65302
370.1343 | 0.65377
370.1443 | 0.65319
370.1543 | 0.65415
370.1644 | 0.65368
370.1744 | 0.65364
370.1844 | 0.65324
370.1944 | 0.65372
370.2044 | 0.65319
370.2144 | 0.65378
370.2244 | 0.65353
370.2344 | 0.65415
370.2444 | 0.65318
370.2544 | 0.6545
370.2644 | 0.65351
370.2745 | 0.65416
370.2845 | 0.65399
370.2945 | 0.65405
370.3045 | 0.65353
370.3145 | 0.6543
370.3245 | 0.65317
370.3345 | 0.65383
370.3445 | 0.65303
370.3545 | 0.65387
370.3645 | 0.65294
370.3746 | 0.65369
370.3846 | 0.65291
370.3946 | 0.65373
370.4046 | 0.65318
370.4146 | 0.65395
370.4246 | 0.6534
370.4346 | 0.65383
370.4446 | 0.65343
370.4546 | 0.65367
370.4646 | 0.65321
370.4747 | 0.65352
370.4847 | 0.65307
370.4947 | 0.65412
370.5047 | 0.653
370.5147 | 0.65365
370.5247 | 0.65318
370.5347 | 0.65376
370.5447 | 0.6533
370.5547 | 0.65398
370.5647 | 0.65291
370.5748 | 0.65412
370.5848 | 0.65319
370.5948 | 0.6535
370.6048 | 0.65291
370.6148 | 0.65374
370.6248 | 0.65314
370.6348 | 0.65346
370.6448 | 0.6527
370.6548 | 0.65358
370.6648 | 0.65283
370.6749 | 0.6534
370.6849 | 0.65293
370.6949 | 0.65409
370.7049 | 0.65326
370.7149 | 0.65431
370.7249 | 0.65329
370.7349 | 0.65372
370.7449 | 0.65299
370.7549 | 0.65369
370.7649 | 0.65292
370.775 | 0.65346
370.785 | 0.65293
370.795 | 0.65371
370.805 | 0.65276
370.815 | 0.65351
370.825 | 0.65276
370.835 | 0.65349
370.845 | 0.65293
370.855 | 0.65378
370.865 | 0.6534
370.8751 | 0.65392
370.8851 | 0.65319
370.8951 | 0.6541
370.9051 | 0.65359
370.9151 | 0.65446
370.9251 | 0.65326
370.9351 | 0.65367
370.9451 | 0.65301
370.9551 | 0.65353
370.9651 | 0.6526
370.9751 | 0.65321
370.9852 | 0.65289
370.9952 | 0.65378
371.0052 | 0.65306
371.0152 | 0.65379
371.0252 | 0.65276
371.0352 | 0.65347
371.0452 | 0.65272
371.0552 | 0.65365
371.0652 | 0.65284
371.0752 | 0.65352
371.0853 | 0.65272
371.0953 | 0.65362
371.1053 | 0.65282
371.1153 | 0.65383
371.1253 | 0.65279
371.1353 | 0.65316
371.1453 | 0.65335
371.1553 | 0.65358
371.1653 | 0.6528
371.1753 | 0.65345
371.1854 | 0.65374
371.1954 | 0.65484
371.2054 | 0.65326
371.2154 | 0.65389
371.2254 | 0.6537
371.2354 | 0.65395
371.2454 | 0.65363
371.2554 | 0.65463
371.2654 | 0.65388
371.2754 | 0.65437
371.2855 | 0.65409
371.2955 | 0.65436
371.3055 | 0.65345
371.3155 | 0.65435
371.3255 | 0.65376
371.3355 | 0.65419
371.3455 | 0.6534
371.3555 | 0.65419
371.3655 | 0.65274
371.3755 | 0.65355
371.3856 | 0.65291
371.3956 | 0.65376
371.4056 | 0.65303
371.4156 | 0.65347
371.4256 | 0.65305
371.4356 | 0.65325
371.4456 | 0.65295
371.4556 | 0.65309
371.4656 | 0.65225
371.4756 | 0.65354
371.4857 | 0.65308
371.4957 | 0.65407
371.5057 | 0.6532
371.5157 | 0.65362
371.5257 | 0.65285
371.5357 | 0.6533
371.5457 | 0.65279
371.5557 | 0.65328
371.5657 | 0.6526
371.5757 | 0.65359
371.5857 | 0.65308
371.5958 | 0.65381
371.6058 | 0.65321
371.6158 | 0.65423
371.6258 | 0.653
371.6358 | 0.65374
371.6458 | 0.65276
371.6558 | 0.65343
371.6658 | 0.6529
371.6758 | 0.65343
371.6858 | 0.65283
371.6959 | 0.65321
371.7059 | 0.65271
371.7159 | 0.65385
371.7259 | 0.65271
371.7359 | 0.65335
371.7459 | 0.65308
371.7559 | 0.65394
371.7659 | 0.65287
371.7759 | 0.65323
371.7859 | 0.65249
371.796 | 0.65307
371.806 | 0.65295
371.816 | 0.6536
371.826 | 0.65304
371.836 | 0.65301
371.846 | 0.65266
371.856 | 0.65311
371.866 | 0.65251
371.876 | 0.65311
371.886 | 0.6526
371.8961 | 0.65326
371.9061 | 0.65302
371.9161 | 0.6534
371.9261 | 0.65286
371.9361 | 0.65345
371.9461 | 0.6527
371.9561 | 0.65324
371.9661 | 0.65301
371.9761 | 0.65341
371.9861 | 0.65297
371.9962 | 0.6534
372.0062 | 0.65238
372.0162 | 0.6537
372.0262 | 0.65315
372.0362 | 0.65334
372.0462 | 0.65293
372.0562 | 0.65343
372.0662 | 0.65276
372.0762 | 0.65339
372.0862 | 0.6528
372.0962 | 0.65339
372.1063 | 0.65272
372.1163 | 0.65356
372.1263 | 0.65258
372.1363 | 0.65333
372.1463 | 0.65281
372.1563 | 0.6531
372.1663 | 0.65269
372.1763 | 0.65316
372.1863 | 0.65241
372.1963 | 0.65327
372.2064 | 0.65256
372.2164 | 0.65323
372.2264 | 0.65284
372.2364 | 0.65333
372.2464 | 0.65273
372.2564 | 0.65351
372.2664 | 0.65285
372.2764 | 0.65356
372.2864 | 0.65275
372.2964 | 0.65328
372.3065 | 0.65294
372.3165 | 0.65352
372.3265 | 0.6525
372.3365 | 0.65346
372.3465 | 0.65288
372.3565 | 0.65325
372.3665 | 0.65311
372.3765 | 0.65368
372.3865 | 0.65272
372.3965 | 0.65325
372.4066 | 0.65247
372.4166 | 0.6535
372.4266 | 0.65265
372.4366 | 0.65316
372.4466 | 0.65296
372.4566 | 0.65324
372.4666 | 0.6527
372.4766 | 0.65356
372.4866 | 0.65252
372.4966 | 0.65423
372.5067 | 0.65367
372.5167 | 0.6534
372.5267 | 0.65281
372.5367 | 0.65297
372.5467 | 0.65235
372.5567 | 0.65319
372.5667 | 0.65263
372.5767 | 0.65332
372.5867 | 0.65268
372.5967 | 0.65348
372.6068 | 0.65286
372.6168 | 0.65344
372.6268 | 0.6527
372.6368 | 0.65297
372.6468 | 0.65253
372.6568 | 0.6533
372.6668 | 0.65289
372.6768 | 0.65305
372.6868 | 0.65258
372.6968 | 0.65328
372.7069 | 0.65294
372.7169 | 0.65324
372.7269 | 0.65223
372.7369 | 0.65348
372.7469 | 0.65247
372.7569 | 0.65353
372.7669 | 0.65254
372.7769 | 0.65394
372.7869 | 0.65302
372.7969 | 0.65316
372.8069 | 0.65283
372.817 | 0.65317
372.827 | 0.65262
372.837 | 0.65322
372.847 | 0.65281
372.857 | 0.6532
372.867 | 0.65273
372.877 | 0.65396
372.887 | 0.65251
372.897 | 0.65352
372.907 | 0.65264
372.9171 | 0.65323
372.9271 | 0.65231
372.9371 | 0.65275
372.9471 | 0.65265
372.9571 | 0.65317
372.9671 | 0.65277
372.9771 | 0.65365
372.9871 | 0.65301
372.9971 | 0.6537
373.0071 | 0.65311
373.0172 | 0.65369
373.0272 | 0.6528
373.0372 | 0.65317
373.0472 | 0.65272
373.0572 | 0.65347
373.0672 | 0.65303
373.0772 | 0.65359
373.0872 | 0.65299
373.0972 | 0.65338
373.1072 | 0.65316
373.1173 | 0.65319
373.1273 | 0.65249
373.1373 | 0.65383
373.1473 | 0.65298
373.1573 | 0.65387
373.1673 | 0.65285
373.1773 | 0.65325
373.1873 | 0.65327
373.1973 | 0.65398
373.2073 | 0.6533
373.2174 | 0.65348
373.2274 | 0.65287
373.2374 | 0.6535
373.2474 | 0.65253
373.2574 | 0.65374
373.2674 | 0.65298
373.2774 | 0.65413
373.2874 | 0.6533
373.2974 | 0.65399
373.3074 | 0.65321
373.3175 | 0.65392
373.3275 | 0.6531
373.3375 | 0.65341
373.3475 | 0.65323
373.3575 | 0.65384
373.3675 | 0.65248
373.3775 | 0.65336
373.3875 | 0.65291
373.3975 | 0.65366
373.4075 | 0.65297
373.4176 | 0.65371
373.4276 | 0.6533
373.4376 | 0.65418
373.4476 | 0.65323
373.4576 | 0.65321
373.4676 | 0.65295
373.4776 | 0.65292
373.4876 | 0.65285
373.4976 | 0.65397
373.5076 | 0.65286
373.5177 | 0.65348
373.5277 | 0.65297
373.5377 | 0.65338
373.5477 | 0.65269
373.5577 | 0.65319
373.5677 | 0.65301
373.5777 | 0.65308
373.5877 | 0.65237
373.5977 | 0.65344
373.6077 | 0.65291
373.6177 | 0.65336
373.6278 | 0.65309
373.6378 | 0.65352
373.6478 | 0.65269
373.6578 | 0.653
373.6678 | 0.65274
373.6778 | 0.65371
373.6878 | 0.65356
373.6978 | 0.65351
373.7078 | 0.65281
373.7178 | 0.6534
373.7279 | 0.6526
373.7379 | 0.65346
373.7479 | 0.65313
373.7579 | 0.6532
373.7679 | 0.6524
373.7779 | 0.65321
373.7879 | 0.65288
373.7979 | 0.65338
373.8079 | 0.65269
373.8179 | 0.65331
373.828 | 0.65271
373.838 | 0.6534
373.848 | 0.65248
373.858 | 0.65305
373.868 | 0.65241
373.878 | 0.65333
373.888 | 0.65302
373.898 | 0.65374
373.908 | 0.65305
373.918 | 0.65376
373.9281 | 0.65257
373.9381 | 0.6533
373.9481 | 0.65293
373.9581 | 0.65361
373.9681 | 0.65263
373.9781 | 0.65335
373.9881 | 0.65253
373.9981 | 0.65334
374.0081 | 0.65255
374.0181 | 0.65302
374.0282 | 0.65237
374.0382 | 0.65287
374.0482 | 0.65199
374.0582 | 0.65322
374.0682 | 0.65203
374.0782 | 0.65305
374.0882 | 0.65309
374.0982 | 0.65346
374.1082 | 0.6529
374.1182 | 0.65326
374.1282 | 0.65277
374.1383 | 0.65367
374.1483 | 0.65257
374.1583 | 0.65317
374.1683 | 0.65285
374.1783 | 0.65343
374.1883 | 0.65233
374.1983 | 0.6532
374.2083 | 0.65263
374.2183 | 0.65312
374.2283 | 0.65251
374.2384 | 0.65301
374.2484 | 0.65261
374.2584 | 0.65316
374.2684 | 0.6526
374.2784 | 0.65336
374.2884 | 0.65251
374.2984 | 0.6527
374.3084 | 0.65266
374.3184 | 0.65314
374.3284 | 0.65258
374.3385 | 0.65308
374.3485 | 0.65266
374.3585 | 0.65301
374.3685 | 0.65287
374.3785 | 0.6534
374.3885 | 0.65372
374.3985 | 0.65373
374.4085 | 0.65237
374.4185 | 0.65317
374.4285 | 0.65257
374.4386 | 0.65307
374.4486 | 0.65271
374.4586 | 0.65341
374.4686 | 0.6525
374.4786 | 0.65321
374.4886 | 0.65285
374.4986 | 0.65351
374.5086 | 0.65275
374.5186 | 0.65326
374.5286 | 0.65281
374.5387 | 0.65357
374.5487 | 0.65272
374.5587 | 0.65342
374.5687 | 0.6527
374.5787 | 0.65351
374.5887 | 0.65267
374.5987 | 0.65345
374.6087 | 0.65261
374.6187 | 0.65339
374.6287 | 0.65299
374.6388 | 0.65369
374.6488 | 0.65252
374.6588 | 0.6526
374.6688 | 0.65226
374.6788 | 0.6533
374.6888 | 0.65291
374.6988 | 0.65295
374.7088 | 0.65229
374.7188 | 0.65295
374.7288 | 0.65221
374.7389 | 0.65321
374.7489 | 0.65255
374.7589 | 0.65346
374.7689 | 0.65236
374.7789 | 0.65271
374.7889 | 0.65228
374.7989 | 0.65313
374.8089 | 0.65252
374.8189 | 0.6531
374.8289 | 0.65241
374.839 | 0.65285
374.849 | 0.65316
374.859 | 0.65329
374.869 | 0.65286
374.879 | 0.65331
374.889 | 0.65227
374.899 | 0.65334
374.909 | 0.65253
374.919 | 0.65335
374.929 | 0.65205
374.939 | 0.65299
374.9491 | 0.65238
374.9591 | 0.65271
374.9691 | 0.65237
374.9791 | 0.65284
374.9891 | 0.65226
374.9991 | 0.65305
375.0091 | 0.65247
375.0191 | 0.6531
375.0291 | 0.6524
375.0391 | 0.65308
375.0492 | 0.65242
375.0592 | 0.65288
375.0692 | 0.65213
375.0792 | 0.65264
375.0892 | 0.65186
375.0992 | 0.65305
375.1092 | 0.65284
375.1192 | 0.65292
375.1292 | 0.6518
375.1392 | 0.65305
375.1493 | 0.6518
375.1593 | 0.65327
375.1693 | 0.65275
375.1793 | 0.65367
375.1893 | 0.65288
375.1993 | 0.65378
375.2093 | 0.65272
375.2193 | 0.65287
375.2293 | 0.6519
375.2393 | 0.65276
375.2494 | 0.65204
375.2594 | 0.65267
375.2694 | 0.6521
375.2794 | 0.6533
375.2894 | 0.65244
375.2994 | 0.65273
375.3094 | 0.65212
375.3194 | 0.65274
375.3294 | 0.65228
375.3394 | 0.65276
375.3495 | 0.6528
375.3595 | 0.65335
375.3695 | 0.65249
375.3795 | 0.65287
375.3895 | 0.65236
375.3995 | 0.65268
375.4095 | 0.65193
375.4195 | 0.65317
375.4295 | 0.65212
375.4395 | 0.65301
375.4496 | 0.65217
375.4596 | 0.65302
375.4696 | 0.65267
375.4796 | 0.65286
375.4896 | 0.65223
375.4996 | 0.65275
375.5096 | 0.65313
375.5196 | 0.65286
375.5296 | 0.65221
375.5396 | 0.65308
375.5496 | 0.6524
375.5597 | 0.65308
375.5697 | 0.65246
375.5797 | 0.6532
375.5897 | 0.65242
375.5997 | 0.65289
375.6097 | 0.65245
375.6197 | 0.65285
375.6297 | 0.65191
375.6397 | 0.65279
375.6497 | 0.65199
375.6598 | 0.65284
375.6698 | 0.65264
375.6798 | 0.65324
375.6898 | 0.65249
375.6998 | 0.65306
375.7098 | 0.65223
375.7198 | 0.65298
375.7298 | 0.65229
375.7398 | 0.65325
375.7498 | 0.65228
375.7599 | 0.65268
375.7699 | 0.65228
375.7799 | 0.65306
375.7899 | 0.65252
375.7999 | 0.65291
375.8099 | 0.65227
375.8199 | 0.65261
375.8299 | 0.65217
375.8399 | 0.65301
375.8499 | 0.6521
375.86 | 0.65279
375.87 | 0.6523
375.88 | 0.65315
375.89 | 0.65224
375.9 | 0.65275
375.91 | 0.65284
375.92 | 0.65341
375.93 | 0.65276
375.94 | 0.65296
375.95 | 0.65252
375.9601 | 0.65323
375.9701 | 0.65277
375.9801 | 0.65336
375.9901 | 0.6525
376.0001 | 0.65293
376.0101 | 0.65184
376.0201 | 0.65273
376.0301 | 0.65189
376.0401 | 0.65289
376.0501 | 0.65215
376.0602 | 0.6527
376.0702 | 0.65245
376.0802 | 0.65306
376.0902 | 0.65287
376.1002 | 0.65294
376.1102 | 0.6523
376.1202 | 0.65301
376.1302 | 0.65208
376.1402 | 0.65315
376.1502 | 0.65271
376.1603 | 0.65301
376.1703 | 0.65297
376.1803 | 0.65328
376.1903 | 0.65256
376.2003 | 0.65295
376.2103 | 0.65217
376.2203 | 0.65322
376.2303 | 0.65272
376.2403 | 0.65297
376.2503 | 0.65235
376.2604 | 0.65317
376.2704 | 0.65271
376.2804 | 0.65306
376.2904 | 0.6524
376.3004 | 0.65322
376.3104 | 0.6531
376.3204 | 0.65277
376.3304 | 0.65215
376.3404 | 0.65271
376.3504 | 0.65219
376.3605 | 0.65293
376.3705 | 0.65223
376.3805 | 0.65295
376.3905 | 0.65276
376.4005 | 0.65277
376.4105 | 0.65217
376.4205 | 0.65271
376.4305 | 0.65256
376.4405 | 0.65289
376.4505 | 0.65229
376.4605 | 0.65298
376.4706 | 0.65246
376.4806 | 0.65325
376.4906 | 0.6526
376.5006 | 0.65325
376.5106 | 0.65244
376.5206 | 0.653
376.5306 | 0.6528
376.5406 | 0.65281
376.5506 | 0.65231
376.5606 | 0.65321
376.5707 | 0.65233
376.5807 | 0.653
376.5907 | 0.6522
376.6007 | 0.65285
376.6107 | 0.65222
376.6207 | 0.65301
376.6307 | 0.65208
376.6407 | 0.65224
376.6507 | 0.65181
376.6607 | 0.65244
376.6708 | 0.65192
376.6808 | 0.65282
376.6908 | 0.65178
376.7008 | 0.65269
376.7108 | 0.65227
376.7208 | 0.6526
376.7308 | 0.65243
376.7408 | 0.65305
376.7508 | 0.6522
376.7608 | 0.65285
376.7709 | 0.65228
376.7809 | 0.65323
376.7909 | 0.65306
376.8009 | 0.65327
376.8109 | 0.65229
376.8209 | 0.65296
376.8309 | 0.65185
376.8409 | 0.65267
376.8509 | 0.65254
376.8609 | 0.65251
376.871 | 0.65258
376.881 | 0.65295
376.891 | 0.6525
376.901 | 0.653
376.911 | 0.65255
376.921 | 0.6529
376.931 | 0.65225
376.941 | 0.65327
376.951 | 0.65242
376.961 | 0.65244
376.9711 | 0.65225
376.9811 | 0.65278
376.9911 | 0.65198
377.0011 | 0.6527
377.0111 | 0.65301
377.0211 | 0.65278
377.0311 | 0.65231
377.0411 | 0.65304
377.0511 | 0.65177
377.0611 | 0.65262
377.0712 | 0.65212
377.0812 | 0.65339
377.0912 | 0.65206
377.1012 | 0.6533
377.1112 | 0.65255
377.1212 | 0.65302
377.1312 | 0.65196
377.1412 | 0.65322
377.1512 | 0.65268
377.1612 | 0.65316
377.1712 | 0.65255
377.1813 | 0.65338
377.1913 | 0.6532
377.2013 | 0.65356
377.2113 | 0.65241
377.2213 | 0.65313
377.2313 | 0.652
377.2413 | 0.65358
377.2513 | 0.65254
377.2613 | 0.65355
377.2713 | 0.65296
377.2814 | 0.6531
377.2914 | 0.65282
377.3014 | 0.65368
377.3114 | 0.65337
377.3214 | 0.65346
377.3314 | 0.65259
377.3414 | 0.65332
377.3514 | 0.65268
377.3614 | 0.65313
377.3714 | 0.65241
377.3815 | 0.65257
377.3915 | 0.65191
377.4015 | 0.65304
377.4115 | 0.65219
377.4215 | 0.65261
377.4315 | 0.65211
377.4415 | 0.65257
377.4515 | 0.65184
377.4615 | 0.6525
377.4715 | 0.65211
377.4816 | 0.65276
377.4916 | 0.65205
377.5016 | 0.65263
377.5116 | 0.65241
377.5216 | 0.65301
377.5316 | 0.65209
377.5416 | 0.65282
377.5516 | 0.65218
377.5616 | 0.65268
377.5716 | 0.65171
377.5817 | 0.65301
377.5917 | 0.65264
377.6017 | 0.65323
377.6117 | 0.65204
377.6217 | 0.65309
377.6317 | 0.65226
377.6417 | 0.65266
377.6517 | 0.65239
377.6617 | 0.65359
377.6717 | 0.65345
377.6818 | 0.65357
377.6918 | 0.6524
377.7018 | 0.65331
377.7118 | 0.65324
377.7218 | 0.65341
377.7318 | 0.65267
377.7418 | 0.65362
377.7518 | 0.65338
377.7618 | 0.65388
377.7718 | 0.65261
377.7819 | 0.65347
377.7919 | 0.65266
377.8019 | 0.65297
377.8119 | 0.65219
377.8219 | 0.65289
377.8319 | 0.65226
377.8419 | 0.6528
377.8519 | 0.65183
377.8619 | 0.65313
377.8719 | 0.6522
377.8819 | 0.65298
377.892 | 0.65209
377.902 | 0.65309
377.912 | 0.65225
377.922 | 0.65278
377.932 | 0.65162
377.942 | 0.65262
377.952 | 0.65211
377.962 | 0.65275
377.972 | 0.65204
377.982 | 0.65289
377.9921 | 0.6522
378.0021 | 0.6532
378.0121 | 0.6521
378.0221 | 0.65325
378.0321 | 0.65261
378.0421 | 0.65322
378.0521 | 0.65233
378.0621 | 0.65313
378.0721 | 0.6528
378.0821 | 0.65341
378.0922 | 0.65253
378.1022 | 0.65257
378.1122 | 0.65185
378.1222 | 0.65265
378.1322 | 0.65194
378.1422 | 0.6528
378.1522 | 0.65215
378.1622 | 0.65223
378.1722 | 0.65172
378.1822 | 0.65331
378.1923 | 0.65233
378.2023 | 0.65225
378.2123 | 0.65206
378.2223 | 0.65266
378.2323 | 0.65189
378.2423 | 0.65207
378.2523 | 0.65159
378.2623 | 0.65264
378.2723 | 0.65149
378.2823 | 0.65244
378.2924 | 0.65194
378.3024 | 0.65284
378.3124 | 0.65188
378.3224 | 0.65225
378.3324 | 0.65159
378.3424 | 0.65207
378.3524 | 0.65184
378.3624 | 0.65311
378.3724 | 0.65177
378.3824 | 0.65269
378.3924 | 0.65185
378.4025 | 0.65258
378.4125 | 0.65189
378.4225 | 0.65242
378.4325 | 0.65146
378.4425 | 0.65249
378.4525 | 0.65222
378.4625 | 0.65239
378.4725 | 0.65193
378.4825 | 0.65225
378.4925 | 0.65145
378.5026 | 0.65248
378.5126 | 0.65203
378.5226 | 0.65191
378.5326 | 0.65156
378.5426 | 0.65222
378.5526 | 0.65128
378.5626 | 0.652
378.5726 | 0.65146
378.5826 | 0.65189
378.5926 | 0.6516
378.6027 | 0.65204
378.6127 | 0.65173
378.6227 | 0.65299
378.6327 | 0.65242
378.6427 | 0.65291
378.6527 | 0.6521
378.6627 | 0.65246
378.6727 | 0.65129
378.6827 | 0.65244
378.6927 | 0.65178
378.7028 | 0.65277
378.7128 | 0.65238
378.7228 | 0.65265
378.7328 | 0.65179
378.7428 | 0.6528
378.7528 | 0.65199
378.7628 | 0.65236
378.7728 | 0.65216
378.7828 | 0.65252
378.7928 | 0.65177
378.8029 | 0.65248
378.8129 | 0.65223
378.8229 | 0.65248
378.8329 | 0.65183
378.8429 | 0.65255
378.8529 | 0.65188
378.8629 | 0.65262
378.8729 | 0.65245
378.8829 | 0.65244
378.8929 | 0.6515
378.903 | 0.6523
378.913 | 0.65163
378.923 | 0.65242
378.933 | 0.65176
378.943 | 0.6524
378.953 | 0.65203
378.963 | 0.65235
378.973 | 0.6517
378.983 | 0.6526
378.993 | 0.65184
379.0031 | 0.65253
379.0131 | 0.65169
379.0231 | 0.65331
379.0331 | 0.65229
379.0431 | 0.65268
379.0531 | 0.65207
379.0631 | 0.65246
379.0731 | 0.65177
379.0831 | 0.65305
379.0931 | 0.6516
379.1031 | 0.65309
379.1132 | 0.65212
379.1232 | 0.65271
379.1332 | 0.65212
379.1432 | 0.6524
379.1532 | 0.65253
379.1632 | 0.65327
379.1732 | 0.65194
379.1832 | 0.65296
379.1932 | 0.65266
379.2032 | 0.65224
379.2133 | 0.65179
379.2233 | 0.65226
379.2333 | 0.65187
379.2433 | 0.65265
379.2533 | 0.65142
379.2633 | 0.65221
379.2733 | 0.65195
379.2833 | 0.65263
379.2933 | 0.65191
379.3033 | 0.65274
379.3134 | 0.65204
379.3234 | 0.6528
379.3334 | 0.65234
379.3434 | 0.65269
379.3534 | 0.65196
379.3634 | 0.65248
379.3734 | 0.65193
379.3834 | 0.65266
379.3934 | 0.65204
379.4034 | 0.65228
379.4135 | 0.65128
379.4235 | 0.65228
379.4335 | 0.65175
379.4435 | 0.65179
379.4535 | 0.65149
379.4635 | 0.65217
379.4735 | 0.65154
379.4835 | 0.65184
379.4935 | 0.65125
379.5035 | 0.65231
379.5136 | 0.6519
379.5236 | 0.65238
379.5336 | 0.65198
379.5436 | 0.65248
379.5536 | 0.65179
379.5636 | 0.65222
379.5736 | 0.65195
379.5836 | 0.65262
379.5936 | 0.65186
379.6036 | 0.65217
379.6137 | 0.65135
379.6237 | 0.65191
379.6337 | 0.65125
379.6437 | 0.65191
379.6537 | 0.65134
379.6637 | 0.65161
379.6737 | 0.65144
379.6837 | 0.65232
379.6937 | 0.65159
379.7037 | 0.6526
379.7138 | 0.65223
379.7238 | 0.65232
379.7338 | 0.65208
379.7438 | 0.6524
379.7538 | 0.652
379.7638 | 0.65206
379.7738 | 0.65228
379.7838 | 0.65324
379.7938 | 0.6526
379.8038 | 0.6526
379.8138 | 0.65198
379.8239 | 0.65284
379.8339 | 0.6521
379.8439 | 0.65211
379.8539 | 0.65219
379.8639 | 0.6522
379.8739 | 0.65189
379.8839 | 0.65261
379.8939 | 0.65256
379.9039 | 0.65261
379.9139 | 0.65188
379.924 | 0.65246
379.934 | 0.65194
379.944 | 0.65243
379.954 | 0.6517
379.964 | 0.65281
379.974 | 0.65209
379.984 | 0.65286
379.994 | 0.65201
380.004 | 0.65238
380.014 | 0.65223
380.0241 | 0.65253
380.0341 | 0.65225
380.0441 | 0.65314
380.0541 | 0.65179
380.0641 | 0.65271
380.0741 | 0.65233
380.0841 | 0.65309
380.0941 | 0.65218
380.1041 | 0.65309
380.1141 | 0.65232
380.1242 | 0.65242
380.1342 | 0.65206
380.1442 | 0.65306
380.1542 | 0.65158
380.1642 | 0.65281
380.1742 | 0.65181
380.1842 | 0.65269
380.1942 | 0.65185
380.2042 | 0.65272
380.2142 | 0.65231
380.2243 | 0.65304
380.2343 | 0.65211
380.2443 | 0.6526
380.2543 | 0.65183
380.2643 | 0.6524
380.2743 | 0.65165
380.2843 | 0.6525
380.2943 | 0.65181
380.3043 | 0.65252
380.3143 | 0.65148
380.3244 | 0.65206
380.3344 | 0.65182
380.3444 | 0.65255
380.3544 | 0.65184
380.3644 | 0.65224
380.3744 | 0.65199
380.3844 | 0.65246
380.3944 | 0.65184
380.4044 | 0.65231
380.4144 | 0.65198
380.4244 | 0.65282
380.4345 | 0.65235
380.4445 | 0.65239
380.4545 | 0.65154
380.4645 | 0.65204
380.4745 | 0.65152
380.4845 | 0.65244
380.4945 | 0.65184
380.5045 | 0.65237
380.5145 | 0.65167
380.5245 | 0.65279
380.5346 | 0.652
380.5446 | 0.65275
380.5546 | 0.65189
380.5646 | 0.65265
380.5746 | 0.65219
380.5846 | 0.65239
380.5946 | 0.65191
380.6046 | 0.65254
380.6146 | 0.65166
380.6246 | 0.65219
380.6347 | 0.65191
380.6447 | 0.65221
380.6547 | 0.6515
380.6647 | 0.65182
380.6747 | 0.65148
380.6847 | 0.65186
380.6947 | 0.65146
380.7047 | 0.65227
380.7147 | 0.65158
380.7247 | 0.65208
380.7348 | 0.65116
380.7448 | 0.65187
380.7548 | 0.65128
380.7648 | 0.65144
380.7748 | 0.65107
380.7848 | 0.65241
380.7948 | 0.6516
380.8048 | 0.65207
380.8148 | 0.65151
380.8248 | 0.652
380.8349 | 0.65097
380.8449 | 0.6517
380.8549 | 0.65121
380.8649 | 0.65178
380.8749 | 0.65124
380.8849 | 0.65192
380.8949 | 0.65164
380.9049 | 0.65237
380.9149 | 0.65142
380.9249 | 0.65181
380.935 | 0.65123
380.945 | 0.65228
380.955 | 0.65173
380.965 | 0.65149
380.975 | 0.65157
380.985 | 0.65218
380.995 | 0.65122
381.005 | 0.65206
381.015 | 0.65131
381.025 | 0.6519
381.0351 | 0.65146
381.0451 | 0.65233
381.0551 | 0.65112
381.0651 | 0.65176
381.0751 | 0.65138
381.0851 | 0.65224
381.0951 | 0.6512
381.1051 | 0.65196
381.1151 | 0.65143
381.1251 | 0.65233
381.1351 | 0.65178
381.1452 | 0.65247
381.1552 | 0.65128
381.1652 | 0.65174
381.1752 | 0.65124
381.1852 | 0.65247
381.1952 | 0.65208
381.2052 | 0.6522
381.2152 | 0.65138
381.2252 | 0.65197
381.2352 | 0.65205
381.2453 | 0.65205
381.2553 | 0.65139
381.2653 | 0.65211
381.2753 | 0.65095
381.2853 | 0.65245
381.2953 | 0.65129
381.3053 | 0.65203
381.3153 | 0.65107
381.3253 | 0.65214
381.3353 | 0.65195
381.3454 | 0.65239
381.3554 | 0.65174
381.3654 | 0.65181
381.3754 | 0.65165
381.3854 | 0.65216
381.3954 | 0.65177
381.4054 | 0.65214
381.4154 | 0.65115
381.4254 | 0.65181
381.4354 | 0.6514
381.4455 | 0.65168
381.4555 | 0.65129
381.4655 | 0.65183
381.4755 | 0.65123
381.4855 | 0.65178
381.4955 | 0.65149
381.5055 | 0.65172
381.5155 | 0.65121
381.5255 | 0.65211
381.5355 | 0.65165
381.5456 | 0.6521
381.5556 | 0.65134
381.5656 | 0.65184
381.5756 | 0.65179
381.5856 | 0.6522
381.5956 | 0.65177
381.6056 | 0.65262
381.6156 | 0.65145
381.6256 | 0.65197
381.6356 | 0.65098
381.6457 | 0.65198
381.6557 | 0.6511
381.6657 | 0.65176
381.6757 | 0.65129
381.6857 | 0.65169
381.6957 | 0.6511
381.7057 | 0.65199
381.7157 | 0.65213
381.7257 | 0.65237
381.7357 | 0.65196
381.7457 | 0.6522
381.7558 | 0.6523
381.7658 | 0.65236
381.7758 | 0.65173
381.7858 | 0.65229
381.7958 | 0.65159
381.8058 | 0.65227
381.8158 | 0.65174
381.8258 | 0.65249
381.8358 | 0.65217
381.8458 | 0.65216
381.8559 | 0.65148
381.8659 | 0.652
381.8759 | 0.65162
381.8859 | 0.65224
381.8959 | 0.65135
381.9059 | 0.65243
381.9159 | 0.65181
381.9259 | 0.65181
381.9359 | 0.65131
381.9459 | 0.6526
381.956 | 0.65169
381.966 | 0.65226
381.976 | 0.65206
381.986 | 0.65222
381.996 | 0.65189
382.006 | 0.65189
382.016 | 0.65134
382.026 | 0.65174
382.036 | 0.65128
382.046 | 0.65184
382.0561 | 0.65122
382.0661 | 0.65206
382.0761 | 0.6514
382.0861 | 0.65169
382.0961 | 0.65107
382.1061 | 0.65157
382.1161 | 0.65082
382.1261 | 0.65177
382.1361 | 0.65107
382.1461 | 0.65131
382.1562 | 0.65141
382.1662 | 0.65154
382.1762 | 0.65074
382.1862 | 0.65188
382.1962 | 0.65085
382.2062 | 0.65125
382.2162 | 0.65119
382.2262 | 0.65132
382.2362 | 0.65077
382.2462 | 0.65133
382.2563 | 0.65101
382.2663 | 0.65139
382.2763 | 0.65065
382.2863 | 0.65148
382.2963 | 0.65111
382.3063 | 0.65174
382.3163 | 0.65168
382.3263 | 0.65151
382.3363 | 0.65078
382.3463 | 0.65129
382.3564 | 0.65068
382.3664 | 0.65157
382.3764 | 0.65098
382.3864 | 0.65119
382.3964 | 0.65063
382.4064 | 0.6512
382.4164 | 0.65107
382.4264 | 0.65132
382.4364 | 0.65079
382.4464 | 0.6508
382.4564 | 0.65055
382.4665 | 0.65167
382.4765 | 0.6517
382.4865 | 0.65206
382.4965 | 0.65112
382.5065 | 0.65143
382.5165 | 0.65076
382.5265 | 0.65122
382.5365 | 0.65064
382.5465 | 0.65131
382.5565 | 0.65021
382.5666 | 0.65131
382.5766 | 0.6509
382.5866 | 0.65159
382.5966 | 0.65113
382.6066 | 0.6512
382.6166 | 0.65074
382.6266 | 0.65138
382.6366 | 0.6508
382.6466 | 0.65145
382.6566 | 0.65128
382.6667 | 0.65112
382.6767 | 0.65112
382.6867 | 0.65188
382.6967 | 0.65107
382.7067 | 0.65135
382.7167 | 0.65086
382.7267 | 0.65128
382.7367 | 0.65072
382.7467 | 0.65128
382.7567 | 0.65142
382.7668 | 0.65148
382.7768 | 0.65063
382.7868 | 0.65136
382.7968 | 0.65064
382.8068 | 0.65148
382.8168 | 0.65078
382.8268 | 0.65109
382.8368 | 0.65088
382.8468 | 0.65104
382.8568 | 0.65061
382.8669 | 0.65128
382.8769 | 0.65109
382.8869 | 0.65117
382.8969 | 0.65123
382.9069 | 0.65156
382.9169 | 0.65138
382.9269 | 0.65149
382.9369 | 0.65139
382.9469 | 0.65184
382.9569 | 0.65196
382.967 | 0.65204
382.977 | 0.6508
382.987 | 0.65137
382.997 | 0.65128
383.007 | 0.65133
383.017 | 0.65063
383.027 | 0.65145
383.037 | 0.65114
383.047 | 0.65156
383.057 | 0.65125
383.067 | 0.65185
383.0771 | 0.65213
383.0871 | 0.65148
383.0971 | 0.651
383.1071 | 0.65141
383.1171 | 0.65101
383.1271 | 0.65164
383.1371 | 0.65089
383.1471 | 0.65139
383.1571 | 0.65078
383.1671 | 0.65081
383.1772 | 0.65082
383.1872 | 0.65197
383.1972 | 0.65116
383.2072 | 0.6515
383.2172 | 0.65086
383.2272 | 0.65116
383.2372 | 0.65114
383.2472 | 0.6515
383.2572 | 0.65084
383.2672 | 0.65148
383.2773 | 0.65082
383.2873 | 0.65148
383.2973 | 0.65136
383.3073 | 0.65243
383.3173 | 0.65206
383.3273 | 0.65149
383.3373 | 0.65117
383.3473 | 0.65191
383.3573 | 0.65171
383.3673 | 0.65168
383.3774 | 0.65073
383.3874 | 0.65111
383.3974 | 0.65063
383.4074 | 0.65112
383.4174 | 0.65113
383.4274 | 0.65133
383.4374 | 0.65145
383.4474 | 0.65096
383.4574 | 0.65095
383.4674 | 0.65133
383.4775 | 0.65126
383.4875 | 0.65158
383.4975 | 0.6514
383.5075 | 0.65194
383.5175 | 0.65115
383.5275 | 0.65156
383.5375 | 0.65071
383.5475 | 0.65121
383.5575 | 0.65069
383.5675 | 0.6514
383.5776 | 0.65086
383.5876 | 0.65142
383.5976 | 0.65084
383.6076 | 0.65129
383.6176 | 0.65054
383.6276 | 0.65114
383.6376 | 0.65042
383.6476 | 0.65145
383.6576 | 0.65067
383.6676 | 0.6513
383.6777 | 0.65087
383.6877 | 0.6516
383.6977 | 0.65205
383.7077 | 0.65206
383.7177 | 0.65165
383.7277 | 0.65163
383.7377 | 0.65085
383.7477 | 0.65125
383.7577 | 0.65065
383.7677 | 0.6519
383.7778 | 0.65106
383.7878 | 0.65132
383.7978 | 0.65121
383.8078 | 0.65165
383.8178 | 0.65061
383.8278 | 0.65155
383.8378 | 0.65116
383.8478 | 0.6513
383.8578 | 0.65053
383.8678 | 0.65109
383.8778 | 0.65129
383.8879 | 0.65153
383.8979 | 0.65098
383.9079 | 0.65129
383.9179 | 0.65115
383.9279 | 0.651
383.9379 | 0.65096
383.9479 | 0.65093
383.9579 | 0.65067
383.9679 | 0.65102
383.9779 | 0.65093
383.988 | 0.65158
383.998 | 0.65103
384.008 | 0.65149
384.018 | 0.65125
384.028 | 0.65155
384.038 | 0.65097
384.048 | 0.65169
384.058 | 0.65083
384.068 | 0.6514
384.078 | 0.65094
384.0881 | 0.65106
384.0981 | 0.65087
384.1081 | 0.65114
384.1181 | 0.65052
384.1281 | 0.65131
384.1381 | 0.65121
384.1481 | 0.65116
384.1581 | 0.65061
384.1681 | 0.65089
384.1781 | 0.65107
384.1882 | 0.65126
384.1982 | 0.65092
384.2082 | 0.65139
384.2182 | 0.65109
384.2282 | 0.6511
384.2382 | 0.65119
384.2482 | 0.65148
384.2582 | 0.65073
384.2682 | 0.65191
384.2782 | 0.65072
384.2883 | 0.65144
384.2983 | 0.65092
384.3083 | 0.65108
384.3183 | 0.65056
384.3283 | 0.65078
384.3383 | 0.65094
384.3483 | 0.65134
384.3583 | 0.65059
384.3683 | 0.65153
384.3783 | 0.65127
384.3884 | 0.65198
384.3984 | 0.65135
384.4084 | 0.65176
384.4184 | 0.65143
384.4284 | 0.65145
384.4384 | 0.65138
384.4484 | 0.65157
384.4584 | 0.65097
384.4684 | 0.65141
384.4784 | 0.65153
384.4885 | 0.65185
384.4985 | 0.65154
384.5085 | 0.65176
384.5185 | 0.65129
384.5285 | 0.65156
384.5385 | 0.65097
384.5485 | 0.65186
384.5585 | 0.65155
384.5685 | 0.65169
384.5785 | 0.65116
384.5885 | 0.65167
384.5986 | 0.65118
384.6086 | 0.65119
384.6186 | 0.65114
384.6286 | 0.65171
384.6386 | 0.65133
384.6486 | 0.65177
384.6586 | 0.65122
384.6686 | 0.65119
384.6786 | 0.65097
384.6886 | 0.65128
384.6987 | 0.65103
384.7087 | 0.65155
384.7187 | 0.65073
384.7287 | 0.65128
384.7387 | 0.65118
384.7487 | 0.65127
384.7587 | 0.65133
384.7687 | 0.6512
384.7787 | 0.65138
384.7887 | 0.6514
384.7988 | 0.65126
384.8088 | 0.65141
384.8188 | 0.65148
384.8288 | 0.651
384.8388 | 0.65112
384.8488 | 0.65168
384.8588 | 0.65104
384.8688 | 0.65122
384.8788 | 0.6509
384.8888 | 0.65122
384.8989 | 0.65071
384.9089 | 0.6511
384.9189 | 0.65097
384.9289 | 0.65084
384.9389 | 0.65107
384.9489 | 0.65129
384.9589 | 0.65098
384.9689 | 0.65105
384.9789 | 0.65106
384.9889 | 0.65184
384.999 | 0.65105
385.009 | 0.65129
385.019 | 0.65102
385.029 | 0.65151
385.039 | 0.651
385.049 | 0.65126
385.059 | 0.6517
385.069 | 0.6516
385.079 | 0.65121
385.089 | 0.65137
385.0991 | 0.65104
385.1091 | 0.65183
385.1191 | 0.65136
385.1291 | 0.65123
385.1391 | 0.65115
385.1491 | 0.65181
385.1591 | 0.65153
385.1691 | 0.65122
385.1791 | 0.65091
385.1891 | 0.65145
385.1991 | 0.65103
385.2092 | 0.65117
385.2192 | 0.65177
385.2292 | 0.65154
385.2392 | 0.65104
385.2492 | 0.65128
385.2592 | 0.65099
385.2692 | 0.65096
385.2792 | 0.6513
385.2892 | 0.65163
385.2992 | 0.65161
385.3093 | 0.6517
385.3193 | 0.65171
385.3293 | 0.65226
385.3393 | 0.65184
385.3493 | 0.65165
385.3593 | 0.65153
385.3693 | 0.6513
385.3793 | 0.65125
385.3893 | 0.65207
385.3993 | 0.65132
385.4094 | 0.65111
385.4194 | 0.65119
385.4294 | 0.65171
385.4394 | 0.6513
385.4494 | 0.6512
385.4594 | 0.65074
385.4694 | 0.65127
385.4794 | 0.65065
385.4894 | 0.65131
385.4994 | 0.65119
385.5095 | 0.65193
385.5195 | 0.65102
385.5295 | 0.65112
385.5395 | 0.65118
385.5495 | 0.65121
385.5595 | 0.65108
385.5695 | 0.65086
385.5795 | 0.65129
385.5895 | 0.6517
385.5995 | 0.65109
385.6096 | 0.65126
385.6196 | 0.65122
385.6296 | 0.65118
385.6396 | 0.6511
385.6496 | 0.65095
385.6596 | 0.65102
385.6696 | 0.65141
385.6796 | 0.65096
385.6896 | 0.65105
385.6996 | 0.65142
385.7097 | 0.65101
385.7197 | 0.65166
385.7297 | 0.65135
385.7397 | 0.65172
385.7497 | 0.65145
385.7597 | 0.65126
385.7697 | 0.65097
385.7797 | 0.65091
385.7897 | 0.65137
385.7997 | 0.65152
385.8098 | 0.65167
385.8198 | 0.65136
385.8298 | 0.65145
385.8398 | 0.65133
385.8498 | 0.65122
385.8598 | 0.65117
385.8698 | 0.6513
385.8798 | 0.65108
385.8898 | 0.65096
385.8998 | 0.65123
385.9099 | 0.65126
385.9199 | 0.6512
385.9299 | 0.65084
385.9399 | 0.65125
385.9499 | 0.65187
385.9599 | 0.65157
385.9699 | 0.6514
385.9799 | 0.65148
385.9899 | 0.65249
385.9999 | 0.65163
386.0099 | 0.65124
386.02 | 0.65142
386.03 | 0.65143
386.04 | 0.65128
386.05 | 0.65139
386.06 | 0.6514
386.07 | 0.65153
386.08 | 0.651
386.09 | 0.65117
386.1 | 0.65175
386.11 | 0.65148
386.1201 | 0.65077
386.1301 | 0.65105
386.1401 | 0.65114
386.1501 | 0.65134
386.1601 | 0.65076
386.1701 | 0.65059
386.1801 | 0.6508
386.1901 | 0.6509
386.2001 | 0.65074
386.2101 | 0.6512
386.2202 | 0.65062
386.2302 | 0.65128
386.2402 | 0.65138
386.2502 | 0.6507
386.2602 | 0.65127
386.2702 | 0.65148
386.2802 | 0.65104
386.2902 | 0.65101
386.3002 | 0.65069
386.3102 | 0.65112
386.3203 | 0.65078
386.3303 | 0.65112
386.3403 | 0.65096
386.3503 | 0.65064
386.3603 | 0.65076
386.3703 | 0.65051
386.3803 | 0.65048
386.3903 | 0.65067
386.4003 | 0.65104
386.4103 | 0.65089
386.4204 | 0.65131
386.4304 | 0.65083
386.4404 | 0.6509
386.4504 | 0.65076
386.4604 | 0.65051
386.4704 | 0.65089
386.4804 | 0.65065
386.4904 | 0.65089
386.5004 | 0.65089
386.5104 | 0.65116
386.5205 | 0.65135
386.5305 | 0.65156
386.5405 | 0.65176
386.5505 | 0.65136
386.5605 | 0.65082
386.5705 | 0.65087
386.5805 | 0.65107
386.5905 | 0.65089
386.6005 | 0.6512
386.6105 | 0.65077
386.6205 | 0.65154
386.6306 | 0.65105
386.6406 | 0.65179
386.6506 | 0.65171
386.6606 | 0.65125
386.6706 | 0.65126
386.6806 | 0.65132
386.6906 | 0.65113
386.7006 | 0.65119
386.7106 | 0.65168
386.7206 | 0.65078
386.7307 | 0.65097
386.7407 | 0.65097
386.7507 | 0.65097
386.7607 | 0.65121
386.7707 | 0.65082
386.7807 | 0.65096
386.7907 | 0.6517
386.8007 | 0.6514
386.8107 | 0.65178
386.8207 | 0.65118
386.8308 | 0.65128
386.8408 | 0.6507
386.8508 | 0.65108
386.8608 | 0.65166
386.8708 | 0.65099
386.8808 | 0.65079
386.8908 | 0.65119
386.9008 | 0.65141
386.9108 | 0.65084
386.9208 | 0.65109
386.9309 | 0.65085
386.9409 | 0.6515
386.9509 | 0.65125
386.9609 | 0.65154
386.9709 | 0.65141
386.9809 | 0.65168
386.9909 | 0.65121
387.0009 | 0.65127
387.0109 | 0.65089
387.0209 | 0.65132
387.031 | 0.65122
387.041 | 0.65113
387.051 | 0.65071
387.061 | 0.65111
387.071 | 0.65129
387.081 | 0.65074
387.091 | 0.6507
387.101 | 0.65096
387.111 | 0.65102
387.121 | 0.65076
387.1311 | 0.65099
387.1411 | 0.65065
387.1511 | 0.65066
387.1611 | 0.65076
387.1711 | 0.65095
387.1811 | 0.65082
387.1911 | 0.65099
387.2011 | 0.65055
387.2111 | 0.65028
387.2211 | 0.65059
387.2312 | 0.65018
387.2412 | 0.65133
387.2512 | 0.65038
387.2612 | 0.65067
387.2712 | 0.65074
387.2812 | 0.65089
387.2912 | 0.6509
387.3012 | 0.65102
387.3112 | 0.65108
387.3212 | 0.65074
387.3313 | 0.65014
387.3413 | 0.65147
387.3513 | 0.65125
387.3613 | 0.65091
387.3713 | 0.65105
387.3813 | 0.65083
387.3913 | 0.65074
387.4013 | 0.65112
387.4113 | 0.65045
387.4213 | 0.65082
387.4313 | 0.65062
387.4414 | 0.65085
387.4514 | 0.65077
387.4614 | 0.65103
387.4714 | 0.65086
387.4814 | 0.6508
387.4914 | 0.65072
387.5014 | 0.65078
387.5114 | 0.65209
387.5214 | 0.65096
387.5314 | 0.65056
387.5415 | 0.6509
387.5515 | 0.65077
387.5615 | 0.65101
387.5715 | 0.65038
387.5815 | 0.65138
387.5915 | 0.651
387.6015 | 0.65087
387.6115 | 0.65049
387.6215 | 0.65097
387.6315 | 0.65027
387.6416 | 0.65054
387.6516 | 0.65038
387.6616 | 0.65109
387.6716 | 0.65064
387.6816 | 0.65109
387.6916 | 0.65051
387.7016 | 0.65065
387.7116 | 0.65049
387.7216 | 0.65031
387.7316 | 0.65045
387.7417 | 0.65035
387.7517 | 0.65086
387.7617 | 0.65113
387.7717 | 0.65097
387.7817 | 0.65073
387.7917 | 0.65048
387.8017 | 0.65082
387.8117 | 0.65056
387.8217 | 0.65058
387.8317 | 0.6508
387.8418 | 0.6509
387.8518 | 0.65069
387.8618 | 0.65098
387.8718 | 0.65067
387.8818 | 0.65069
387.8918 | 0.6506
387.9018 | 0.65068
387.9118 | 0.65036
387.9218 | 0.65075
387.9318 | 0.65034
387.9419 | 0.65108
387.9519 | 0.65086
387.9619 | 0.65116
387.9719 | 0.65118
387.9819 | 0.65115
387.9919 | 0.65106
388.0019 | 0.65095
388.0119 | 0.65077
388.0219 | 0.65082
388.0319 | 0.65045
388.042 | 0.65099
388.052 | 0.65067
388.062 | 0.65086
388.072 | 0.65091
388.082 | 0.65037
388.092 | 0.65063
388.102 | 0.65082
388.112 | 0.65064
388.122 | 0.65058
388.132 | 0.65081
388.142 | 0.65082
388.1521 | 0.65081
388.1621 | 0.65077
388.1721 | 0.65001
388.1821 | 0.65062
388.1921 | 0.65062
388.2021 | 0.65064
388.2121 | 0.65052
388.2221 | 0.65109
388.2321 | 0.6513
388.2421 | 0.65153
388.2522 | 0.65052
388.2622 | 0.65098
388.2722 | 0.65099
388.2822 | 0.65125
388.2922 | 0.65063
388.3022 | 0.65105
388.3122 | 0.65105
388.3222 | 0.6508
388.3322 | 0.6505
388.3422 | 0.65108
388.3523 | 0.6508
388.3623 | 0.65078
388.3723 | 0.65042
388.3823 | 0.65094
388.3923 | 0.6505
388.4023 | 0.65041
388.4123 | 0.64977
388.4223 | 0.65067
388.4323 | 0.65
388.4423 | 0.65034
388.4524 | 0.65018
388.4624 | 0.65051
388.4724 | 0.65036
388.4824 | 0.65013
388.4924 | 0.65039
388.5024 | 0.65057
388.5124 | 0.65034
388.5224 | 0.65065
388.5324 | 0.65057
388.5424 | 0.6508
388.5525 | 0.65071
388.5625 | 0.65037
388.5725 | 0.65056
388.5825 | 0.65055
388.5925 | 0.65016
388.6025 | 0.64998
388.6125 | 0.65028
388.6225 | 0.65023
388.6325 | 0.65072
388.6425 | 0.65106
388.6526 | 0.65045
388.6626 | 0.65038
388.6726 | 0.65033
388.6826 | 0.65055
388.6926 | 0.65038
388.7026 | 0.65017
388.7126 | 0.6512
388.7226 | 0.65047
388.7326 | 0.65063
388.7426 | 0.651
388.7526 | 0.65065
388.7627 | 0.65048
388.7727 | 0.65023
388.7827 | 0.65096
388.7927 | 0.65102
388.8027 | 0.6512
388.8127 | 0.65069
388.8227 | 0.65098
388.8327 | 0.65064
388.8427 | 0.6506
388.8527 | 0.65052
388.8628 | 0.65101
388.8728 | 0.65096
388.8828 | 0.65072
388.8928 | 0.65111
388.9028 | 0.6512
388.9128 | 0.65115
388.9228 | 0.65074
388.9328 | 0.65016
388.9428 | 0.65103
388.9528 | 0.6503
388.9629 | 0.65071
388.9729 | 0.65049
388.9829 | 0.65049
388.9929 | 0.65057
389.0029 | 0.6504
389.0129 | 0.65006
389.0229 | 0.64987
389.0329 | 0.65019
389.0429 | 0.6503
389.0529 | 0.65039
389.063 | 0.65103
389.073 | 0.65011
389.083 | 0.65038
389.093 | 0.65036
389.103 | 0.65021
389.113 | 0.65094
389.123 | 0.65054
389.133 | 0.65043
389.143 | 0.65063
389.153 | 0.65073
389.1631 | 0.65078
389.1731 | 0.6506
389.1831 | 0.65166
389.1931 | 0.65126
389.2031 | 0.65101
389.2131 | 0.65049
389.2231 | 0.6507
389.2331 | 0.65029
389.2431 | 0.65058
389.2531 | 0.65032
389.2632 | 0.65092
389.2732 | 0.65036
389.2832 | 0.65
389.2932 | 0.6502
389.3032 | 0.65119
389.3132 | 0.65083
389.3232 | 0.65047
389.3332 | 0.6506
389.3432 | 0.65064
389.3532 | 0.65023
389.3633 | 0.65031
389.3733 | 0.65033
389.3833 | 0.6511
389.3933 | 0.65074
389.4033 | 0.65082
389.4133 | 0.65038
389.4233 | 0.65077
389.4333 | 0.65022
389.4433 | 0.65076
389.4533 | 0.65005
389.4633 | 0.6505
389.4734 | 0.65008
389.4834 | 0.6502
389.4934 | 0.65027
389.5034 | 0.6502
389.5134 | 0.65024
389.5234 | 0.65024
389.5334 | 0.65018
389.5434 | 0.65065
389.5534 | 0.65053
389.5634 | 0.65065
389.5735 | 0.65045
389.5835 | 0.6506
389.5935 | 0.65069
389.6035 | 0.65118
389.6135 | 0.65017
389.6235 | 0.65064
389.6335 | 0.65031
389.6435 | 0.65063
389.6535 | 0.65032
389.6635 | 0.65075
389.6736 | 0.65076
389.6836 | 0.65025
389.6936 | 0.65089
389.7036 | 0.65043
389.7136 | 0.6503
389.7236 | 0.65063
389.7336 | 0.65028
389.7436 | 0.65073
389.7536 | 0.65018
389.7636 | 0.65036
389.7737 | 0.65012
389.7837 | 0.65032
389.7937 | 0.65046
389.8037 | 0.65063
389.8137 | 0.65041
389.8237 | 0.65169
389.8337 | 0.65063
389.8437 | 0.65066
389.8537 | 0.64999
389.8637 | 0.65028
389.8738 | 0.65032
389.8838 | 0.65091
389.8938 | 0.65072
389.9038 | 0.65082
389.9138 | 0.65043
389.9238 | 0.65092
389.9338 | 0.65098
389.9438 | 0.65103
389.9538 | 0.65035
389.9638 | 0.65
389.9739 | 0.65004
389.9839 | 0.65052
389.9939 | 0.64984
390.0039 | 0.65057
390.0139 | 0.64996
390.0239 | 0.65031
390.0339 | 0.6498
390.0439 | 0.65004
390.0539 | 0.6502
390.0639 | 0.65049
390.074 | 0.65055
390.084 | 0.65047
390.094 | 0.64985
390.104 | 0.65027
390.114 | 0.65044
390.124 | 0.65036
390.134 | 0.64997
390.144 | 0.65061
390.154 | 0.65054
390.164 | 0.6508
390.174 | 0.65013
390.1841 | 0.65041
390.1941 | 0.65026
390.2041 | 0.65079
390.2141 | 0.65043
390.2241 | 0.65077
390.2341 | 0.65062
390.2441 | 0.65073
390.2541 | 0.65017
390.2641 | 0.65055
390.2741 | 0.64982
390.2842 | 0.65018
390.2942 | 0.65035
390.3042 | 0.65078
390.3142 | 0.65054
390.3242 | 0.64998
390.3342 | 0.65032
390.3442 | 0.65017
390.3542 | 0.64987
390.3642 | 0.65082
390.3742 | 0.65028
390.3843 | 0.65077
390.3943 | 0.65017
390.4043 | 0.65008
390.4143 | 0.65032
390.4243 | 0.65118
390.4343 | 0.65036
390.4443 | 0.65082
390.4543 | 0.65017
390.4643 | 0.6508
390.4743 | 0.65017
390.4844 | 0.65022
390.4944 | 0.65033
390.5044 | 0.65075
390.5144 | 0.65047
390.5244 | 0.65045
390.5344 | 0.64965
390.5444 | 0.65031
390.5544 | 0.65032
390.5644 | 0.65025
390.5744 | 0.64967
390.5845 | 0.65055
390.5945 | 0.65021
390.6045 | 0.65017
390.6145 | 0.64989
390.6245 | 0.65043
390.6345 | 0.65017
390.6445 | 0.64994
390.6545 | 0.64975
390.6645 | 0.65069
390.6745 | 0.65048
390.6846 | 0.65043
390.6946 | 0.6501
390.7046 | 0.65063
390.7146 | 0.65087
390.7246 | 0.6507
390.7346 | 0.65003
390.7446 | 0.65051
390.7546 | 0.65028
390.7646 | 0.65063
390.7746 | 0.65058
390.7846 | 0.65142
390.7947 | 0.65096
390.8047 | 0.65083
390.8147 | 0.65016
390.8247 | 0.65077
390.8347 | 0.65014
390.8447 | 0.65056
390.8547 | 0.65029
390.8647 | 0.65017
390.8747 | 0.65018
390.8847 | 0.65009
390.8948 | 0.65
390.9048 | 0.65015
390.9148 | 0.64998
390.9248 | 0.65015
390.9348 | 0.65016
390.9448 | 0.65032
390.9548 | 0.65041
390.9648 | 0.65007
390.9748 | 0.64958
390.9848 | 0.65017
390.9949 | 0.64995
391.0049 | 0.65032
391.0149 | 0.65034
391.0249 | 0.65079
391.0349 | 0.651
391.0449 | 0.65044
391.0549 | 0.6501
391.0649 | 0.65058
391.0749 | 0.64999
391.0849 | 0.65048
391.095 | 0.65057
391.105 | 0.65165
391.115 | 0.6506
391.125 | 0.65109
391.135 | 0.65055
391.145 | 0.65107
391.155 | 0.65044
391.165 | 0.65091
391.175 | 0.65047
391.185 | 0.65047
391.1951 | 0.65075
391.2051 | 0.65011
391.2151 | 0.64976
391.2251 | 0.65013
391.2351 | 0.64999
391.2451 | 0.64997
391.2551 | 0.6502
391.2651 | 0.65111
391.2751 | 0.64978
391.2851 | 0.65001
391.2952 | 0.65016
391.3052 | 0.6506
391.3152 | 0.65012
391.3252 | 0.65059
391.3352 | 0.65018
391.3452 | 0.65107
391.3552 | 0.65074
391.3652 | 0.65036
391.3752 | 0.65027
391.3852 | 0.65063
391.3953 | 0.65016
391.4053 | 0.65076
391.4153 | 0.65041
391.4253 | 0.65054
391.4353 | 0.65021
391.4453 | 0.65034
391.4553 | 0.6503
391.4653 | 0.65053
391.4753 | 0.64985
391.4853 | 0.64991
391.4953 | 0.65029
391.5054 | 0.65082
391.5154 | 0.65028
391.5254 | 0.65028
391.5354 | 0.65022
391.5454 | 0.65052
391.5554 | 0.65013
391.5654 | 0.64993
391.5754 | 0.64978
391.5854 | 0.65023
391.5955 | 0.64949
391.6055 | 0.65013
391.6155 | 0.65001
391.6255 | 0.65029
391.6355 | 0.6506
391.6455 | 0.65098
391.6555 | 0.65034
391.6655 | 0.65079
391.6755 | 0.64975
391.6855 | 0.65042
391.6955 | 0.64997
391.7056 | 0.64988
391.7156 | 0.65015
391.7256 | 0.65044
391.7356 | 0.64975
391.7456 | 0.65063
391.7556 | 0.6505
391.7656 | 0.65069
391.7756 | 0.65044
391.7856 | 0.65065
391.7956 | 0.65068
391.8057 | 0.65088
391.8157 | 0.65058
391.8257 | 0.65178
391.8357 | 0.65103
391.8457 | 0.65091
391.8557 | 0.65009
391.8657 | 0.65045
391.8757 | 0.65014
391.8857 | 0.65062
391.8957 | 0.65022
391.9058 | 0.6502
391.9158 | 0.65028
391.9258 | 0.65024
391.9358 | 0.65
391.9458 | 0.65063
391.9558 | 0.65032
391.9658 | 0.65042
391.9758 | 0.6501
391.9858 | 0.65065
391.9958 | 0.64998
392.0059 | 0.65024
392.0159 | 0.65046
392.0259 | 0.65098
392.0359 | 0.65019
392.0459 | 0.65084
392.0559 | 0.65093
392.0659 | 0.65109
392.0759 | 0.64999
392.0859 | 0.6507
392.0959 | 0.65028
392.106 | 0.65106
392.116 | 0.6501
392.126 | 0.65048
392.136 | 0.65012
392.146 | 0.65075
392.156 | 0.65034
392.166 | 0.65065
392.176 | 0.65048
392.186 | 0.65065
392.196 | 0.6503
392.2061 | 0.65038
392.2161 | 0.64961
392.2261 | 0.65023
392.2361 | 0.65047
392.2461 | 0.65119
392.2561 | 0.65072
392.2661 | 0.65085
392.2761 | 0.64998
392.2861 | 0.6505
392.2961 | 0.65021
392.3062 | 0.65112
392.3162 | 0.65014
392.3262 | 0.65034
392.3362 | 0.65031
392.3462 | 0.65083
392.3562 | 0.65058
392.3662 | 0.6502
392.3762 | 0.6504
392.3862 | 0.6511
392.3962 | 0.65061
392.4062 | 0.65099
392.4163 | 0.65034
392.4263 | 0.65083
392.4363 | 0.65029
392.4463 | 0.65062
392.4563 | 0.65043
392.4663 | 0.65075
392.4763 | 0.65024
392.4863 | 0.65049
392.4963 | 0.65052
392.5063 | 0.65132
392.5164 | 0.65033
392.5264 | 0.65083
392.5364 | 0.65072
392.5464 | 0.65081
392.5564 | 0.65064
392.5664 | 0.65059
392.5764 | 0.65082
392.5864 | 0.65098
392.5964 | 0.65055
392.6064 | 0.65099
392.6165 | 0.65031
392.6265 | 0.65097
392.6365 | 0.65073
392.6465 | 0.6507
392.6565 | 0.65071
392.6665 | 0.65114
392.6765 | 0.65029
392.6865 | 0.65069
392.6965 | 0.65062
392.7065 | 0.6508
392.7166 | 0.65032
392.7266 | 0.65071
392.7366 | 0.65036
392.7466 | 0.6508
392.7566 | 0.65058
392.7666 | 0.65043
392.7766 | 0.65022
392.7866 | 0.65062
392.7966 | 0.64983
392.8066 | 0.65033
392.8167 | 0.64989
392.8267 | 0.64998
392.8367 | 0.64979
392.8467 | 0.64986
392.8567 | 0.64992
392.8667 | 0.65034
392.8767 | 0.65013
392.8867 | 0.65044
392.8967 | 0.65001
392.9067 | 0.65032
392.9167 | 0.65
392.9268 | 0.6503
392.9368 | 0.65016
392.9468 | 0.65019
392.9568 | 0.65008
392.9668 | 0.65021
392.9768 | 0.65002
392.9868 | 0.65028
392.9968 | 0.64982
393.0068 | 0.6508
393.0168 | 0.64963
393.0269 | 0.65011
393.0369 | 0.64981
393.0469 | 0.65007
393.0569 | 0.65017
393.0669 | 0.65064
393.0769 | 0.65029
393.0869 | 0.6504
393.0969 | 0.65001
393.1069 | 0.6503
393.1169 | 0.65015
393.127 | 0.65041
393.137 | 0.6501
393.147 | 0.65059
393.157 | 0.65012
393.167 | 0.65062
393.177 | 0.65041
393.187 | 0.65073
393.197 | 0.65028
393.207 | 0.64995
393.217 | 0.65012
393.2271 | 0.65066
393.2371 | 0.65045
393.2471 | 0.65097
393.2571 | 0.65002
393.2671 | 0.65115
393.2771 | 0.65
393.2871 | 0.65086
393.2971 | 0.65037
393.3071 | 0.65065
393.3171 | 0.651
393.3272 | 0.65069
393.3372 | 0.64999
393.3472 | 0.65105
393.3572 | 0.65083
393.3672 | 0.65088
393.3772 | 0.65061
393.3872 | 0.65098
393.3972 | 0.65027
393.4072 | 0.65078
393.4172 | 0.64982
393.4273 | 0.65088
393.4373 | 0.64985
393.4473 | 0.65025
393.4573 | 0.6497
393.4673 | 0.65071
393.4773 | 0.65019
393.4873 | 0.65108
393.4973 | 0.65141
393.5073 | 0.65087
393.5173 | 0.65
393.5274 | 0.65063
393.5374 | 0.65042
393.5474 | 0.6512
393.5574 | 0.65051
393.5674 | 0.65075
393.5774 | 0.6504
393.5874 | 0.6514
393.5974 | 0.65017
393.6074 | 0.65076
393.6174 | 0.6503
393.6275 | 0.65063
393.6375 | 0.6502
393.6475 | 0.65058
393.6575 | 0.65
393.6675 | 0.65065
393.6775 | 0.65042
393.6875 | 0.65071
393.6975 | 0.65019
393.7075 | 0.65077
393.7175 | 0.64996
393.7275 | 0.64994
393.7376 | 0.65033
393.7476 | 0.65024
393.7576 | 0.65008
393.7676 | 0.65064
393.7776 | 0.64996
393.7876 | 0.65046
393.7976 | 0.65028
393.8076 | 0.65017
393.8176 | 0.65001
393.8276 | 0.65063
393.8377 | 0.64997
393.8477 | 0.65044
393.8577 | 0.65021
393.8677 | 0.65059
393.8777 | 0.64982
393.8877 | 0.65073
393.8977 | 0.64992
393.9077 | 0.65108
393.9177 | 0.65045
393.9277 | 0.65035
393.9378 | 0.65049
393.9478 | 0.65051
393.9578 | 0.65
393.9678 | 0.65049
393.9778 | 0.64975
393.9878 | 0.65077
393.9978 | 0.65037
394.0078 | 0.65038
394.0178 | 0.65004
394.0278 | 0.65054
394.0379 | 0.6499
394.0479 | 0.65037
394.0579 | 0.64998
394.0679 | 0.65011
394.0779 | 0.65029
394.0879 | 0.65064
394.0979 | 0.64962
394.1079 | 0.65033
394.1179 | 0.64929
394.1279 | 0.64951
394.138 | 0.64937
394.148 | 0.65017
394.158 | 0.64932
394.168 | 0.65014
394.178 | 0.64962
394.188 | 0.64988
394.198 | 0.65025
394.208 | 0.65049
394.218 | 0.64977
394.228 | 0.65045
394.2381 | 0.64918
394.2481 | 0.65015
394.2581 | 0.64961
394.2681 | 0.64987
394.2781 | 0.64975
394.2881 | 0.65061
394.2981 | 0.65014
394.3081 | 0.65106
394.3181 | 0.65018
394.3281 | 0.65027
394.3382 | 0.64997
394.3482 | 0.65048
394.3582 | 0.64986
394.3682 | 0.64996
394.3782 | 0.64952
394.3882 | 0.65006
394.3982 | 0.64981
394.4082 | 0.64998
394.4182 | 0.64988
394.4282 | 0.65007
394.4383 | 0.64956
394.4483 | 0.65027
394.4583 | 0.64969
394.4683 | 0.65004
394.4783 | 0.64965
394.4883 | 0.64989
394.4983 | 0.64971
394.5083 | 0.65033
394.5183 | 0.64925
394.5283 | 0.64999
394.5383 | 0.64962
394.5484 | 0.64997
394.5584 | 0.64929
394.5684 | 0.65033
394.5784 | 0.64937
394.5884 | 0.65033
394.5984 | 0.64979
394.6084 | 0.64987
394.6184 | 0.64953
394.6284 | 0.64998
394.6384 | 0.64943
394.6485 | 0.64998
394.6585 | 0.64922
394.6685 | 0.64992
394.6785 | 0.64928
394.6885 | 0.64978
394.6985 | 0.64905
394.7085 | 0.65026
394.7185 | 0.64995
394.7285 | 0.65018
394.7385 | 0.64909
394.7486 | 0.64971
394.7586 | 0.64882
394.7686 | 0.64952
394.7786 | 0.6486
394.7886 | 0.64967
394.7986 | 0.64891
394.8086 | 0.64923
394.8186 | 0.64944
394.8286 | 0.65043
394.8386 | 0.64979
394.8487 | 0.64965
394.8587 | 0.64981
394.8687 | 0.65084
394.8787 | 0.65007
394.8887 | 0.65011
394.8987 | 0.64984
394.9087 | 0.65025
394.9187 | 0.64969
394.9287 | 0.64986
394.9387 | 0.64954
394.9488 | 0.6507
394.9588 | 0.64984
394.9688 | 0.64979
394.9788 | 0.64997
394.9888 | 0.64991
394.9988 | 0.64925
395.0088 | 0.65032
395.0188 | 0.64955
395.0288 | 0.64998
395.0388 | 0.64963
395.0489 | 0.6497
395.0589 | 0.64931
395.0689 | 0.64998
395.0789 | 0.64922
395.0889 | 0.65007
395.0989 | 0.64931
395.1089 | 0.65024
395.1189 | 0.64977
395.1289 | 0.64994
395.1389 | 0.64921
395.149 | 0.64978
395.159 | 0.64971
395.169 | 0.6497
395.179 | 0.64987
395.189 | 0.65078
395.199 | 0.65004
395.209 | 0.64984
395.219 | 0.64908
395.229 | 0.64979
395.239 | 0.64913
395.2491 | 0.64955
395.2591 | 0.6496
395.2691 | 0.64985
395.2791 | 0.64886
395.2891 | 0.65004
395.2991 | 0.64979
395.3091 | 0.64991
395.3191 | 0.64943
395.3291 | 0.64988
395.3391 | 0.65019
395.3491 | 0.65043
395.3592 | 0.64963
395.3692 | 0.65009
395.3792 | 0.64914
395.3892 | 0.6499
395.3992 | 0.64937
395.4092 | 0.65044
395.4192 | 0.64958
395.4292 | 0.65018
395.4392 | 0.64945
395.4492 | 0.64984
395.4593 | 0.65011
395.4693 | 0.65023
395.4793 | 0.64938
395.4893 | 0.64985
395.4993 | 0.65015
395.5093 | 0.65076
395.5193 | 0.64984
395.5293 | 0.65027
395.5393 | 0.65002
395.5493 | 0.65064
395.5594 | 0.64957
395.5694 | 0.65005
395.5794 | 0.64953
395.5894 | 0.65001
395.5994 | 0.64958
395.6094 | 0.6498
395.6194 | 0.64942
395.6294 | 0.65071
395.6394 | 0.65037
395.6494 | 0.65056
395.6595 | 0.65017
395.6695 | 0.65068
395.6795 | 0.64984
395.6895 | 0.65008
395.6995 | 0.65008
395.7095 | 0.6505
395.7195 | 0.64982
395.7295 | 0.64988
395.7395 | 0.65001
395.7495 | 0.65061
395.7596 | 0.64991
395.7696 | 0.6503
395.7796 | 0.65023
395.7896 | 0.65063
395.7996 | 0.65019
395.8096 | 0.6499
395.8196 | 0.65002
395.8296 | 0.65037
395.8396 | 0.64973
395.8496 | 0.65039
395.8597 | 0.64992
395.8697 | 0.65059
395.8797 | 0.6498
395.8897 | 0.6508
395.8997 | 0.65066
395.9097 | 0.65137
395.9197 | 0.64962
395.9297 | 0.6497
395.9397 | 0.64935
395.9497 | 0.65017
395.9598 | 0.6495
395.9698 | 0.65004
395.9798 | 0.64932
395.9898 | 0.65028
395.9998 | 0.64968
396.0098 | 0.64975
396.0198 | 0.64943
396.0298 | 0.64984
396.0398 | 0.64933
396.0498 | 0.64974
396.0599 | 0.64943
396.0699 | 0.64966
396.0799 | 0.64853
396.0899 | 0.6498
396.0999 | 0.64946
396.1099 | 0.64992
396.1199 | 0.64916
396.1299 | 0.6498
396.1399 | 0.64947
396.1499 | 0.64992
396.1599 | 0.64947
396.17 | 0.64993
396.18 | 0.6498
396.19 | 0.65001
396.2 | 0.64946
396.21 | 0.65024
396.22 | 0.64964
396.23 | 0.64987
396.24 | 0.64908
396.25 | 0.64971
396.26 | 0.65069
396.2701 | 0.64988
396.2801 | 0.6494
396.2901 | 0.64996
396.3001 | 0.6498
396.3101 | 0.65003
396.3201 | 0.64971
396.3301 | 0.64997
396.3401 | 0.64902
396.3501 | 0.64998
396.3601 | 0.64895
396.3702 | 0.64977
396.3802 | 0.64946
396.3902 | 0.6508
396.4002 | 0.65025
396.4102 | 0.64981
396.4202 | 0.65034
396.4302 | 0.65037
396.4402 | 0.64935
396.4502 | 0.6499
396.4602 | 0.64943
396.4703 | 0.6503
396.4803 | 0.64929
396.4903 | 0.64969
396.5003 | 0.65007
396.5103 | 0.65076
396.5203 | 0.64992
396.5303 | 0.64969
396.5403 | 0.64987
396.5503 | 0.65031
396.5603 | 0.64952
396.5704 | 0.64973
396.5804 | 0.64952
396.5904 | 0.65026
396.6004 | 0.65012
396.6104 | 0.64992
396.6204 | 0.64991
396.6304 | 0.65036
396.6404 | 0.64977
396.6504 | 0.64961
396.6604 | 0.64911
396.6705 | 0.64984
396.6805 | 0.64952
396.6905 | 0.64949
396.7005 | 0.64914
396.7105 | 0.64969
396.7205 | 0.64925
396.7305 | 0.64998
396.7405 | 0.64944
396.7505 | 0.64983
396.7605 | 0.64917
396.7706 | 0.6499
396.7806 | 0.64969
396.7906 | 0.6506
396.8006 | 0.64997
396.8106 | 0.65029
396.8206 | 0.6497
396.8306 | 0.64961
396.8406 | 0.64916
396.8506 | 0.64907
396.8606 | 0.64904
396.8707 | 0.64973
396.8807 | 0.6492
396.8907 | 0.64956
396.9007 | 0.64881
396.9107 | 0.65009
396.9207 | 0.64932
396.9307 | 0.64993
396.9407 | 0.6492
396.9507 | 0.65001
396.9607 | 0.64893
396.9707 | 0.64988
396.9808 | 0.64965
396.9908 | 0.64989
397.0008 | 0.64908
397.0108 | 0.64957
397.0208 | 0.6491
397.0308 | 0.64977
397.0408 | 0.64959
397.0508 | 0.64995
397.0608 | 0.6494
397.0708 | 0.64996
397.0809 | 0.64915
397.0909 | 0.65008
397.1009 | 0.64949
397.1109 | 0.65077
397.1209 | 0.64969
397.1309 | 0.65009
397.1409 | 0.64988
397.1509 | 0.64977
397.1609 | 0.64937
397.1709 | 0.64991
397.181 | 0.64895
397.191 | 0.65011
397.201 | 0.64902
397.211 | 0.64949
397.221 | 0.64904
397.231 | 0.64933
397.241 | 0.64914
397.251 | 0.6494
397.261 | 0.6494
397.271 | 0.64992
397.2811 | 0.64885
397.2911 | 0.64994
397.3011 | 0.64982
397.3111 | 0.65023
397.3211 | 0.64944
397.3311 | 0.64984
397.3411 | 0.64993
397.3511 | 0.65107
397.3611 | 0.65019
397.3711 | 0.64989
397.3812 | 0.64954
397.3912 | 0.65029
397.4012 | 0.64946
397.4112 | 0.65006
397.4212 | 0.64969
397.4312 | 0.6503
397.4412 | 0.64951
397.4512 | 0.64968
397.4612 | 0.64971
397.4712 | 0.65023
397.4813 | 0.64919
397.4913 | 0.64943
397.5013 | 0.64949
397.5113 | 0.64994
397.5213 | 0.64899
397.5313 | 0.64984
397.5413 | 0.6497
397.5513 | 0.64978
397.5613 | 0.64901
397.5713 | 0.64953
397.5813 | 0.64962
397.5914 | 0.64996
397.6014 | 0.64904
397.6114 | 0.64967
397.6214 | 0.64887
397.6314 | 0.65005
397.6414 | 0.64948
397.6514 | 0.64964
397.6614 | 0.64904
397.6714 | 0.6496
397.6814 | 0.6488
397.6915 | 0.64979
397.7015 | 0.64931
397.7115 | 0.64964
397.7215 | 0.64903
397.7315 | 0.64963
397.7415 | 0.64913
397.7515 | 0.65026
397.7615 | 0.64927
397.7715 | 0.65002
397.7815 | 0.64926
397.7916 | 0.64965
397.8016 | 0.64895
397.8116 | 0.64937
397.8216 | 0.64921
397.8316 | 0.64972
397.8416 | 0.64932
397.8516 | 0.65012
397.8616 | 0.64937
397.8716 | 0.65002
397.8816 | 0.64942
397.8917 | 0.64961
397.9017 | 0.64915
397.9117 | 0.64979
397.9217 | 0.64901
397.9317 | 0.64956
397.9417 | 0.64948
397.9517 | 0.64945
397.9617 | 0.64941
397.9717 | 0.65022
397.9817 | 0.64932
397.9918 | 0.64979
398.0018 | 0.64883
398.0118 | 0.6493
398.0218 | 0.64885
398.0318 | 0.64934
398.0418 | 0.64956
398.0518 | 0.64935
398.0618 | 0.64914
398.0718 | 0.64953
398.0818 | 0.6489
398.0919 | 0.64924
398.1019 | 0.64845
398.1119 | 0.64908
398.1219 | 0.64867
398.1319 | 0.64923
398.1419 | 0.64915
398.1519 | 0.64965
398.1619 | 0.64844
398.1719 | 0.64989
398.1819 | 0.64856
398.1919 | 0.6499
398.202 | 0.64866
398.212 | 0.6494
398.222 | 0.64861
398.232 | 0.64972
398.242 | 0.64891
398.252 | 0.64961
398.262 | 0.64889
398.272 | 0.64976
398.282 | 0.649
398.292 | 0.64955
398.3021 | 0.64912
398.3121 | 0.64951
398.3221 | 0.64852
398.3321 | 0.64915
398.3421 | 0.64908
398.3521 | 0.6501
398.3621 | 0.64955
398.3721 | 0.64946
398.3821 | 0.64929
398.3921 | 0.65093
398.4022 | 0.64939
398.4122 | 0.64953
398.4222 | 0.64916
398.4322 | 0.64959
398.4422 | 0.6484
398.4522 | 0.64942
398.4622 | 0.64897
398.4722 | 0.64967
398.4822 | 0.64883
398.4922 | 0.64938
398.5023 | 0.64853
398.5123 | 0.64934
398.5223 | 0.6486
398.5323 | 0.64915
398.5423 | 0.64866
398.5523 | 0.64981
398.5623 | 0.64883
398.5723 | 0.64928
398.5823 | 0.64898
398.5923 | 0.64936
398.6024 | 0.64854
398.6124 | 0.64934
398.6224 | 0.64848
398.6324 | 0.64896
398.6424 | 0.64817
398.6524 | 0.64903
398.6624 | 0.64861
398.6724 | 0.64893
398.6824 | 0.64847
398.6924 | 0.64905
398.7025 | 0.64798
398.7125 | 0.64904
398.7225 | 0.64785
398.7325 | 0.6489
398.7425 | 0.64884
398.7525 | 0.64927
398.7625 | 0.64867
398.7725 | 0.6491
398.7825 | 0.64887
398.7925 | 0.64922
398.8025 | 0.64852
398.8126 | 0.64949
398.8226 | 0.64834
398.8326 | 0.64894
398.8426 | 0.64805
398.8526 | 0.64957
398.8626 | 0.64823
398.8726 | 0.649
398.8826 | 0.6484
398.8926 | 0.64864
398.9026 | 0.64844
398.9127 | 0.64925
398.9227 | 0.648
398.9327 | 0.64883
398.9427 | 0.64822
398.9527 | 0.64874
398.9627 | 0.64825
398.9727 | 0.64887
398.9827 | 0.64841
398.9927 | 0.64901
399.0027 | 0.64805
399.0128 | 0.64945
399.0228 | 0.64827
399.0328 | 0.64926
399.0428 | 0.64844
399.0528 | 0.64868
399.0628 | 0.6483
399.0728 | 0.64899
399.0828 | 0.64839
399.0928 | 0.64908
399.1028 | 0.64835
399.1129 | 0.64952
399.1229 | 0.64794
399.1329 | 0.64845
399.1429 | 0.64805
399.1529 | 0.64879
399.1629 | 0.64775
399.1729 | 0.64895
399.1829 | 0.64849
399.1929 | 0.64996
399.2029 | 0.64855
399.213 | 0.64892
399.223 | 0.64805
399.233 | 0.64862
399.243 | 0.64804
399.253 | 0.64878
399.263 | 0.64815
399.273 | 0.64916
399.283 | 0.64793
399.293 | 0.64855
399.303 | 0.64857
399.3131 | 0.6487
399.3231 | 0.64825
399.3331 | 0.64857
399.3431 | 0.64811
399.3531 | 0.64898
399.3631 | 0.64826
399.3731 | 0.64922
399.3831 | 0.64856
399.3931 | 0.64864
399.4031 | 0.64851
399.4131 | 0.64858
399.4232 | 0.64812
399.4332 | 0.64912
399.4432 | 0.64863
399.4532 | 0.6486
399.4632 | 0.64762
399.4732 | 0.64902
399.4832 | 0.6484
399.4932 | 0.64895
399.5032 | 0.64852
399.5132 | 0.6492
399.5233 | 0.64824
399.5333 | 0.64863
399.5433 | 0.64839
399.5533 | 0.64912
399.5633 | 0.64814
399.5733 | 0.64883
399.5833 | 0.64832
399.5933 | 0.64916
399.6033 | 0.64827
399.6133 | 0.64901
399.6234 | 0.64835
399.6334 | 0.64877
399.6434 | 0.6485
399.6534 | 0.64885
399.6634 | 0.64843
399.6734 | 0.64913
399.6834 | 0.64888
399.6934 | 0.64892
399.7034 | 0.64838
399.7134 | 0.6491
399.7235 | 0.64785
399.7335 | 0.64878
399.7435 | 0.64856
399.7535 | 0.64959
399.7635 | 0.64804
399.7735 | 0.649
399.7835 | 0.64846
399.7935 | 0.64947
399.8035 | 0.64858
399.8135 | 0.6492
399.8236 | 0.64796
399.8336 | 0.64887
399.8436 | 0.64891
399.8536 | 0.64918
399.8636 | 0.64857
399.8736 | 0.64889
399.8836 | 0.64866
399.8936 | 0.64938
399.9036 | 0.64841
399.9136 | 0.64988
399.9237 | 0.6487
399.9337 | 0.64879
399.9437 | 0.64826
399.9537 | 0.64944
399.9637 | 0.64821
399.9737 | 0.64847
399.9837 | 0.6482
399.9937 | 0.64887
400.0037 | 0.64803
400.0137 | 0.64884
400.0238 | 0.64793
400.0338 | 0.64907
400.0438 | 0.64883
400.0538 | 0.64887
400.0638 | 0.64782
400.0738 | 0.64854
400.0838 | 0.64791
400.0938 | 0.64868
400.1038 | 0.64803
400.1138 | 0.6486
400.1239 | 0.64797
400.1339 | 0.64838
400.1439 | 0.64886
400.1539 | 0.64902
400.1639 | 0.64799
400.1739 | 0.649
400.1839 | 0.64831
400.1939 | 0.64871
400.2039 | 0.64841
400.2139 | 0.64891
400.2239 | 0.6486
400.234 | 0.649
400.244 | 0.64819
400.254 | 0.6487
400.264 | 0.6482
400.274 | 0.64887
400.284 | 0.64799
400.294 | 0.64854
400.304 | 0.64827
400.314 | 0.6488
400.324 | 0.64823
400.3341 | 0.64866
400.3441 | 0.64727
400.3541 | 0.64889
400.3641 | 0.64767
400.3741 | 0.64823
400.3841 | 0.64817
400.3941 | 0.64911
400.4041 | 0.64802
400.4141 | 0.64868
400.4241 | 0.6484
400.4342 | 0.64926
400.4442 | 0.64825
400.4542 | 0.64867
400.4642 | 0.64821
400.4742 | 0.64942
400.4842 | 0.64863
400.4942 | 0.6486
400.5042 | 0.64821
400.5142 | 0.64859
400.5242 | 0.64773
400.5343 | 0.64854
400.5443 | 0.6482
400.5543 | 0.64837
400.5643 | 0.64803
400.5743 | 0.64831
400.5843 | 0.64731
400.5943 | 0.64829
400.6043 | 0.6478
400.6143 | 0.64899
400.6243 | 0.64823
400.6344 | 0.64827
400.6444 | 0.64776
400.6544 | 0.64868
400.6644 | 0.64768
400.6744 | 0.64884
400.6844 | 0.64824
400.6944 | 0.64854
400.7044 | 0.6485
400.7144 | 0.64869
400.7244 | 0.64817
400.7345 | 0.64886
400.7445 | 0.64853
400.7545 | 0.64928
400.7645 | 0.64855
400.7745 | 0.64892
400.7845 | 0.64846
400.7945 | 0.64912
400.8045 | 0.64816
400.8145 | 0.64879
400.8245 | 0.64801
400.8345 | 0.64868
400.8446 | 0.64794
400.8546 | 0.64907
400.8646 | 0.64835
400.8746 | 0.64942
400.8846 | 0.64825
400.8946 | 0.64935
400.9046 | 0.64754
400.9146 | 0.64854
400.9246 | 0.64788
400.9346 | 0.64825
400.9447 | 0.64857
400.9547 | 0.64939
400.9647 | 0.64851
400.9747 | 0.64893
400.9847 | 0.648
400.9947 | 0.64828
401.0047 | 0.64798
401.0147 | 0.64806
401.0247 | 0.64797
401.0347 | 0.64827
401.0448 | 0.64739
401.0548 | 0.64807
401.0648 | 0.64787
401.0748 | 0.64851
401.0848 | 0.64751
401.0948 | 0.64822
401.1048 | 0.64763
401.1148 | 0.64858
401.1248 | 0.64819
401.1348 | 0.64845
401.1449 | 0.64752
401.1549 | 0.64836
401.1649 | 0.6475
401.1749 | 0.64831
401.1849 | 0.64878
401.1949 | 0.64877
401.2049 | 0.64765
401.2149 | 0.64801
401.2249 | 0.64782
401.2349 | 0.6484
401.245 | 0.64772
401.255 | 0.64843
401.265 | 0.64729
401.275 | 0.64842
401.285 | 0.6477
401.295 | 0.64851
401.305 | 0.64783
401.315 | 0.64848
401.325 | 0.64741
401.335 | 0.64817
401.3451 | 0.6486
401.3551 | 0.64853
401.3651 | 0.64775
401.3751 | 0.64831
401.3851 | 0.64778
401.3951 | 0.64817
401.4051 | 0.64748
401.4151 | 0.64827
401.4251 | 0.64781
401.4351 | 0.64836
401.4452 | 0.64816
401.4552 | 0.6486
401.4652 | 0.64799
401.4752 | 0.64844
401.4852 | 0.64767
401.4952 | 0.64854
401.5052 | 0.6478
401.5152 | 0.64802
401.5252 | 0.6475
401.5352 | 0.64834
401.5452 | 0.64774
401.5553 | 0.64853
401.5653 | 0.64778
401.5753 | 0.64851
401.5853 | 0.6481
401.5953 | 0.64838
401.6053 | 0.64776
401.6153 | 0.6484
401.6253 | 0.64792
401.6353 | 0.64841
401.6453 | 0.64771
401.6554 | 0.64823
401.6654 | 0.64793
401.6754 | 0.64886
401.6854 | 0.64802
401.6954 | 0.64821
401.7054 | 0.64798
401.7154 | 0.64791
401.7254 | 0.64753
401.7354 | 0.64811
401.7454 | 0.64757
401.7555 | 0.64811
401.7655 | 0.64717
401.7755 | 0.64782
401.7855 | 0.64793
401.7955 | 0.64794
401.8055 | 0.64748
401.8155 | 0.64778
401.8255 | 0.64818
401.8355 | 0.64839
401.8455 | 0.6474
401.8556 | 0.64826
401.8656 | 0.64804
401.8756 | 0.6478
401.8856 | 0.64762
401.8956 | 0.64791
401.9056 | 0.64761
401.9156 | 0.64804
401.9256 | 0.64758
401.9356 | 0.64764
401.9456 | 0.64701
401.9557 | 0.64769
401.9657 | 0.64752
401.9757 | 0.64795
401.9857 | 0.64748
401.9957 | 0.6478
402.0057 | 0.64766
402.0157 | 0.64759
402.0257 | 0.64716
402.0357 | 0.64789
402.0457 | 0.64748
402.0558 | 0.64819
402.0658 | 0.64775
402.0758 | 0.64817
402.0858 | 0.6474
402.0958 | 0.64831
402.1058 | 0.64735
402.1158 | 0.64806
402.1258 | 0.64709
402.1358 | 0.64796
402.1458 | 0.64724
402.1558 | 0.64752
402.1659 | 0.64745
402.1759 | 0.64777
402.1859 | 0.64663
402.1959 | 0.64768
402.2059 | 0.64742
402.2159 | 0.64781
402.2259 | 0.64737
402.2359 | 0.64795
402.2459 | 0.64713
402.2559 | 0.64774
402.266 | 0.64743
402.276 | 0.64781
402.286 | 0.64756
402.296 | 0.64808
402.306 | 0.64773
402.316 | 0.64867
402.326 | 0.6475
402.336 | 0.64789
402.346 | 0.64707
402.356 | 0.64796
402.3661 | 0.64752
402.3761 | 0.6485
402.3861 | 0.64792
402.3961 | 0.64825
402.4061 | 0.6473
402.4161 | 0.64782
402.4261 | 0.64733
402.4361 | 0.64766
402.4461 | 0.64743
402.4561 | 0.64768
402.4662 | 0.64705
402.4762 | 0.64803
402.4862 | 0.64709
402.4962 | 0.64754
402.5062 | 0.64685
402.5162 | 0.64786
402.5262 | 0.64712
402.5362 | 0.64765
402.5462 | 0.64715
402.5562 | 0.64819
402.5663 | 0.64735
402.5763 | 0.64781
402.5863 | 0.64792
402.5963 | 0.64847
402.6063 | 0.64729
402.6163 | 0.64792
402.6263 | 0.64785
402.6363 | 0.64788
402.6463 | 0.64712
402.6563 | 0.64794
402.6664 | 0.64705
402.6764 | 0.64816
402.6864 | 0.64752
402.6964 | 0.64816
402.7064 | 0.64742
402.7164 | 0.64815
402.7264 | 0.64749
402.7364 | 0.64803
402.7464 | 0.647
402.7564 | 0.64778
402.7665 | 0.64756
402.7765 | 0.64866
402.7865 | 0.64806
402.7965 | 0.64812
402.8065 | 0.64759
402.8165 | 0.64817
402.8265 | 0.64774
402.8365 | 0.64803
402.8465 | 0.64683
402.8565 | 0.64766
402.8666 | 0.64684
402.8766 | 0.64749
402.8866 | 0.64671
402.8966 | 0.64761
402.9066 | 0.64675
402.9166 | 0.64795
402.9266 | 0.64751
402.9366 | 0.6479
402.9466 | 0.64747
402.9566 | 0.64759
402.9666 | 0.64782
402.9767 | 0.64765
403.4817 | 0.64758
404.4817 | 0.64748
405.4817 | 0.64746
406.4817 | 0.64698
407.4816 | 0.64664
408.4816 | 0.64649
409.4816 | 0.64642
410.4816 | 0.6464
411.4816 | 0.64625
412.4816 | 0.64597
413.4816 | 0.64595
414.4816 | 0.64585
415.4816 | 0.64569
416.4816 | 0.64562
417.4816 | 0.64534
418.4816 | 0.64511
419.4816 | 0.64462
420.4816 | 0.6445
421.4816 | 0.64429
422.4816 | 0.64409
423.4816 | 0.6439
424.4816 | 0.64384
425.4816 | 0.64352
426.4816 | 0.64336
427.4816 | 0.64335
428.4816 | 0.6434
429.4816 | 0.64338
430.4816 | 0.64308
431.4815 | 0.64281
432.4815 | 0.64268
433.4815 | 0.64264
434.4815 | 0.64261
435.4815 | 0.64206
436.4815 | 0.64192
437.4815 | 0.64192
438.4815 | 0.64172
439.4815 | 0.64146
440.4815 | 0.64106
441.4815 | 0.64108
442.4815 | 0.64083
443.4815 | 0.64097
444.4815 | 0.64055
445.4815 | 0.64018
446.4815 | 0.64003
447.4815 | 0.6398
448.4815 | 0.63973
449.4815 | 0.63959
450.4815 | 0.63937
451.4815 | 0.63897
452.4815 | 0.63897
453.4815 | 0.63854
454.4814 | 0.63809
455.4814 | 0.63792
456.4814 | 0.6377
457.4814 | 0.63745
458.4814 | 0.6374
459.4814 | 0.63695
460.4814 | 0.63685
461.4814 | 0.63666
462.4814 | 0.63654
463.4814 | 0.63648
464.4814 | 0.6364
465.4814 | 0.63618
466.4814 | 0.63584
467.4814 | 0.63573
468.4814 | 0.63531
469.4814 | 0.63476
470.4814 | 0.63478
471.4814 | 0.63456
472.4814 | 0.63444
473.4814 | 0.63436
474.4814 | 0.63394
475.4813 | 0.63352
476.4813 | 0.63343
477.4813 | 0.63294
478.4813 | 0.633
479.4813 | 0.63289
480.4813 | 0.6328
481.4813 | 0.6325
482.4813 | 0.63232
483.4813 | 0.63218
484.4813 | 0.63211
485.4813 | 0.63192
486.4813 | 0.63158
487.4813 | 0.63129
488.4813 | 0.63142
489.4813 | 0.63104
490.4813 | 0.63077
491.4813 | 0.63074
492.4813 | 0.63075
493.4813 | 0.6306
494.4813 | 0.63047
495.4813 | 0.6306
496.4813 | 0.63028
497.4813 | 0.63008
498.4812 | 0.62979
499.4812 | 0.62971
500.4812 | 0.62947
501.4812 | 0.62941
502.4812 | 0.6293
503.4812 | 0.62924
504.4812 | 0.62913
505.4812 | 0.62919
506.4812 | 0.62896
507.4812 | 0.62864
508.4812 | 0.62866
509.4812 | 0.62856
510.4812 | 0.62817
511.4812 | 0.62772
512.4812 | 0.62737
513.4812 | 0.62751
514.4812 | 0.62724
515.4812 | 0.62717
516.4812 | 0.62714
517.4812 | 0.62669
518.4812 | 0.62628
519.4812 | 0.62604
520.4811 | 0.62593
521.4811 | 0.62583
522.4811 | 0.62572
523.4811 | 0.62571
524.4811 | 0.62546
525.4811 | 0.6253
526.4811 | 0.62508
527.4811 | 0.62491
528.4811 | 0.62463
529.4811 | 0.62429
530.4811 | 0.62441
531.4811 | 0.62416
532.4811 | 0.62402
533.4811 | 0.62391
534.4811 | 0.62357
535.4811 | 0.6233
536.4811 | 0.62306
537.4811 | 0.62256
538.4811 | 0.62234
539.4811 | 0.62188
540.4811 | 0.62177
541.4811 | 0.62147
542.4811 | 0.62128
543.481 | 0.62102
544.481 | 0.62104
545.481 | 0.62097
546.481 | 0.62078
547.481 | 0.62085
548.481 | 0.62073
549.481 | 0.62038
550.481 | 0.62016
551.481 | 0.62008
552.481 | 0.61966
553.481 | 0.61945
554.481 | 0.61916
555.481 | 0.61899
556.481 | 0.61866
557.481 | 0.61836
558.481 | 0.6181
559.481 | 0.61784
560.481 | 0.61746
561.481 | 0.61707
562.481 | 0.61695
563.481 | 0.61685
564.481 | 0.61661
565.481 | 0.61655
566.4809 | 0.61649
567.4809 | 0.61651
568.4809 | 0.61626
569.4809 | 0.61631
570.4809 | 0.6163
571.4809 | 0.61613
572.4809 | 0.61578
573.4809 | 0.61565
574.4809 | 0.61577
575.4809 | 0.6155
576.4809 | 0.61546
577.4809 | 0.61509
578.4809 | 0.61493
579.4809 | 0.61496
580.4809 | 0.61471
581.4809 | 0.61445
582.4809 | 0.61404
583.4809 | 0.61399
584.4809 | 0.61371
585.4809 | 0.61325
586.4809 | 0.61283
587.4809 | 0.6127
588.4809 | 0.61261
589.4809 | 0.61224
590.4809 | 0.61225
591.4808 | 0.61185
592.4808 | 0.61157
593.4808 | 0.61149
594.4808 | 0.61139
595.4808 | 0.61134
596.4808 | 0.61125
597.4808 | 0.61086
598.4808 | 0.61084
599.4808 | 0.6107
600.4808 | 0.61052

## Exp13_InitTprofile
Initial temperature profile
Thermocouples at side of pipe | Position (m) | Temperature (°C)
TT201 | 0.08 | 23.75
TT206 | 1.599 | 24.65
TT207 | 3.198 | 24.45
TT208 | 4.798 | 24.35
TT209 | 6.397 | 24.45
TT210 | 7.996 | 24.45
TT211 | 9.595 | 24.45
TT242 | 15.292 | 24.65
TT212 | 19.99 | 24.65
TT213 | 29.986 | 24.75
TT252 | 30.686 | 24.75
TT214 | 39.984 | 24.65
TT262 | 46.085 | 24.65
TT215 | 49.982 | 24.55
TT272 | 61.279 | 24.95

## Exp16_Data
tPT | PT201
time PT201 | 0.08m, 180°
s | bar
-0.05048 | 121.3646
-0.05047 | 121.3931
-0.05046 | 121.3999
-0.05045 | 121.3662
-0.05044 | 121.3623
-0.05043 | 121.3772
-0.05042 | 121.3767
-0.05041 | 121.3818
-0.0504 | 121.3974
-0.05039 | 121.3869
-0.05038 | 121.3754
-0.05037 | 121.3781
-0.05036 | 121.3794
-0.05035 | 121.4008
-0.05034 | 121.3796
-0.05033 | 121.3467
-0.05032 | 121.3945
-0.05031 | 121.3837
-0.0503 | 121.3806
-0.05029 | 121.3891
-0.05028 | 121.3682
-0.05027 | 121.3742
-0.05026 | 121.3646
-0.05025 | 121.4002
-0.05024 | 121.3926
-0.05023 | 121.3581
-0.05022 | 121.3857
-0.05021 | 121.3908
-0.0502 | 121.3727
-0.05019 | 121.3737
-0.05018 | 121.384
-0.05017 | 121.3816
-0.05016 | 121.3591
-0.05015 | 121.3905
-0.05014 | 121.3829
-0.05013 | 121.3577
-0.05012 | 121.3891
-0.05011 | 121.3848
-0.0501 | 121.3919
-0.05009 | 121.3695
-0.05008 | 121.3674
-0.05007 | 121.3785
-0.05006 | 121.384
-0.05005 | 121.3989
-0.05004 | 121.3741
-0.05003 | 121.3666
-0.05002 | 121.3886
-0.05001 | 121.3842
-0.05 | 121.3922
-0.04999 | 121.3569
-0.04998 | 121.3677
-0.04997 | 121.3829
-0.04996 | 121.3727
-0.04995 | 121.3873
-0.04994 | 121.3893
-0.04993 | 121.3864
-0.04992 | 121.3805
-0.04991 | 121.3952
-0.0499 | 121.3835
-0.04989 | 121.3772
-0.04988 | 121.3848
-0.04987 | 121.3671
-0.04986 | 121.3801
-0.04985 | 121.4032
-0.04984 | 121.3901
-0.04983 | 121.359
-0.04982 | 121.365
-0.04981 | 121.392
-0.0498 | 121.4014
-0.04979 | 121.3666
-0.04978 | 121.3612
-0.04977 | 121.3905
-0.04976 | 121.3714
-0.04975 | 121.3816
-0.04974 | 121.3754
-0.04973 | 121.3729
-0.04972 | 121.378
-0.04971 | 121.3812
-0.0497 | 121.3793
-0.04969 | 121.3793
-0.04968 | 121.3767
-0.04967 | 121.3828
-0.04966 | 121.3846
-0.04965 | 121.379
-0.04964 | 121.3943
-0.04963 | 121.3653
-0.04962 | 121.3731
-0.04961 | 121.3953
-0.0496 | 121.3837
-0.04959 | 121.3898
-0.04958 | 121.3594
-0.04957 | 121.3837
-0.04956 | 121.4
-0.04955 | 121.3939
-0.04954 | 121.3805
-0.04953 | 121.378
-0.04952 | 121.3737
-0.04951 | 121.3862
-0.0495 | 121.3995
-0.04949 | 121.3541
-0.04948 | 121.3687
-0.04947 | 121.3973
-0.04946 | 121.3803
-0.04945 | 121.3846
-0.04944 | 121.3803
-0.04943 | 121.3744
-0.04942 | 121.3743
-0.04941 | 121.375
-0.0494 | 121.3832
-0.04939 | 121.3816
-0.04938 | 121.3807
-0.04937 | 121.3684
-0.04936 | 121.3994
-0.04935 | 121.3905
-0.04934 | 121.3728
-0.04933 | 121.3715
-0.04932 | 121.3917
-0.04931 | 121.3761
-0.0493 | 121.4024
-0.04929 | 121.4053
-0.04928 | 121.3633
-0.04927 | 121.3686
-0.04926 | 121.3871
-0.04925 | 121.4031
-0.04924 | 121.3811
-0.04923 | 121.3765
-0.04922 | 121.3809
-0.04921 | 121.3853
-0.0492 | 121.3855
-0.04919 | 121.3827
-0.04918 | 121.3803
-0.04917 | 121.3835
-0.04916 | 121.39
-0.04915 | 121.3955
-0.04914 | 121.3719
-0.04913 | 121.39
-0.04912 | 121.3645
-0.04911 | 121.3748
-0.0491 | 121.3962
-0.04909 | 121.3918
-0.04908 | 121.3674
-0.04907 | 121.3857
-0.04906 | 121.4048
-0.04905 | 121.3899
-0.04904 | 121.3804
-0.04903 | 121.3767
-0.04902 | 121.3943
-0.04901 | 121.3793
-0.049 | 121.3893
-0.04899 | 121.3871
-0.04898 | 121.369
-0.04897 | 121.3918
-0.04896 | 121.3909
-0.04895 | 121.3879
-0.04894 | 121.4163
-0.04893 | 121.3614
-0.04892 | 121.3643
-0.04891 | 121.4111
-0.0489 | 121.3993
-0.04889 | 121.3898
-0.04888 | 121.3788
-0.04887 | 121.3893
-0.04886 | 121.389
-0.04885 | 121.3961
-0.04884 | 121.3998
-0.04883 | 121.3703
-0.04882 | 121.3872
-0.04881 | 121.4023
-0.0488 | 121.3946
-0.04879 | 121.3916
-0.04878 | 121.3833
-0.04877 | 121.3607
-0.04876 | 121.3975
-0.04875 | 121.3883
-0.04874 | 121.3847
-0.04873 | 121.402
-0.04872 | 121.3892
-0.04871 | 121.3987
-0.0487 | 121.4068
-0.04869 | 121.3828
-0.04868 | 121.3614
-0.04867 | 121.3925
-0.04866 | 121.4007
-0.04865 | 121.3859
-0.04864 | 121.4014
-0.04863 | 121.3993
-0.04862 | 121.4072
-0.04861 | 121.3923
-0.0486 | 121.3947
-0.04859 | 121.4002
-0.04858 | 121.3733
-0.04857 | 121.3877
-0.04856 | 121.3914
-0.04855 | 121.4161
-0.04854 | 121.4014
-0.04853 | 121.3668
-0.04852 | 121.3953
-0.04851 | 121.3942
-0.0485 | 121.4115
-0.04849 | 121.3998
-0.04848 | 121.3732
-0.04847 | 121.4022
-0.04846 | 121.3985
-0.04845 | 121.4065
-0.04844 | 121.3889
-0.04843 | 121.3978
-0.04842 | 121.4056
-0.04841 | 121.3795
-0.0484 | 121.4154
-0.04839 | 121.4133
-0.04838 | 121.3857
-0.04837 | 121.3966
-0.04836 | 121.4139
-0.04835 | 121.4169
-0.04834 | 121.389
-0.04833 | 121.3848
-0.04832 | 121.4104
-0.04831 | 121.4053
-0.0483 | 121.4079
-0.04829 | 121.4063
-0.04828 | 121.3816
-0.04827 | 121.393
-0.04826 | 121.4184
-0.04825 | 121.39
-0.04824 | 121.4033
-0.04823 | 121.3922
-0.04822 | 121.3886
-0.04821 | 121.392
-0.0482 | 121.401
-0.04819 | 121.4022
-0.04818 | 121.3991
-0.04817 | 121.4046
-0.04816 | 121.41
-0.04815 | 121.4167
-0.04814 | 121.3986
-0.04813 | 121.3938
-0.04812 | 121.3898
-0.04811 | 121.4053
-0.0481 | 121.4063
-0.04809 | 121.4008
-0.04808 | 121.3837
-0.04807 | 121.3836
-0.04806 | 121.4187
-0.04805 | 121.4249
-0.04804 | 121.3918
-0.04803 | 121.3936
-0.04802 | 121.4064
-0.04801 | 121.4131
-0.048 | 121.4017
-0.04799 | 121.4176
-0.04798 | 121.3809
-0.04797 | 121.4065
-0.04796 | 121.4081
-0.04795 | 121.4217
-0.04794 | 121.3868
-0.04793 | 121.4039
-0.04792 | 121.4018
-0.04791 | 121.4001
-0.0479 | 121.4097
-0.04789 | 121.4261
-0.04788 | 121.3831
-0.04787 | 121.3996
-0.04786 | 121.4094
-0.04785 | 121.4204
-0.04784 | 121.3835
-0.04783 | 121.401
-0.04782 | 121.4109
-0.04781 | 121.4065
-0.0478 | 121.4209
-0.04779 | 121.3884
-0.04778 | 121.3955
-0.04777 | 121.4015
-0.04776 | 121.4215
-0.04775 | 121.4296
-0.04774 | 121.3997
-0.04773 | 121.3998
-0.04772 | 121.4126
-0.04771 | 121.3936
-0.0477 | 121.4284
-0.04769 | 121.4029
-0.04768 | 121.4126
-0.04767 | 121.4066
-0.04766 | 121.4154
-0.04765 | 121.4111
-0.04764 | 121.4194
-0.04763 | 121.3916
-0.04762 | 121.4068
-0.04761 | 121.4307
-0.0476 | 121.4135
-0.04759 | 121.4109
-0.04758 | 121.4074
-0.04757 | 121.4113
-0.04756 | 121.3968
-0.04755 | 121.3935
-0.04754 | 121.4002
-0.04753 | 121.4195
-0.04752 | 121.4009
-0.04751 | 121.4156
-0.0475 | 121.4052
-0.04749 | 121.4102
-0.04748 | 121.4209
-0.04747 | 121.4181
-0.04746 | 121.4183
-0.04745 | 121.4355
-0.04744 | 121.4233
-0.04743 | 121.39
-0.04742 | 121.4201
-0.04741 | 121.4338
-0.0474 | 121.4122
-0.04739 | 121.4124
-0.04738 | 121.4073
-0.04737 | 121.4096
-0.04736 | 121.4229
-0.04735 | 121.4249
-0.04734 | 121.4128
-0.04733 | 121.4122
-0.04732 | 121.4114
-0.04731 | 121.414
-0.0473 | 121.4258
-0.04729 | 121.4255
-0.04728 | 121.3994
-0.04727 | 121.4071
-0.04726 | 121.4256
-0.04725 | 121.4472
-0.04724 | 121.4298
-0.04723 | 121.3982
-0.04722 | 121.4164
-0.04721 | 121.4145
-0.0472 | 121.4328
-0.04719 | 121.4362
-0.04718 | 121.4104
-0.04717 | 121.4166
-0.04716 | 121.423
-0.04715 | 121.4264
-0.04714 | 121.4347
-0.04713 | 121.3985
-0.04712 | 121.4313
-0.04711 | 121.431
-0.0471 | 121.4245
-0.04709 | 121.42
-0.04708 | 121.4247
-0.04707 | 121.4082
-0.04706 | 121.4239
-0.04705 | 121.4377
-0.04704 | 121.408
-0.04703 | 121.4362
-0.04702 | 121.4257
-0.04701 | 121.4085
-0.047 | 121.4328
-0.04699 | 121.4266
-0.04698 | 121.4128
-0.04697 | 121.4315
-0.04696 | 121.4263
-0.04695 | 121.4336
-0.04694 | 121.4083
-0.04693 | 121.4119
-0.04692 | 121.4274
-0.04691 | 121.423
-0.0469 | 121.4464
-0.04689 | 121.4067
-0.04688 | 121.4025
-0.04687 | 121.4382
-0.04686 | 121.4375
-0.04685 | 121.4227
-0.04684 | 121.4253
-0.04683 | 121.412
-0.04682 | 121.4243
-0.04681 | 121.4319
-0.0468 | 121.4447
-0.04679 | 121.4291
-0.04678 | 121.4123
-0.04677 | 121.4311
-0.04676 | 121.4295
-0.04675 | 121.4305
-0.04674 | 121.435
-0.04673 | 121.4165
-0.04672 | 121.4189
-0.04671 | 121.434
-0.0467 | 121.4293
-0.04669 | 121.4213
-0.04668 | 121.4271
-0.04667 | 121.4256
-0.04666 | 121.4391
-0.04665 | 121.4441
-0.04664 | 121.4332
-0.04663 | 121.4105
-0.04662 | 121.4375
-0.04661 | 121.4418
-0.0466 | 121.4484
-0.04659 | 121.4339
-0.04658 | 121.419
-0.04657 | 121.4242
-0.04656 | 121.4349
-0.04655 | 121.4373
-0.04654 | 121.4109
-0.04653 | 121.4374
-0.04652 | 121.4429
-0.04651 | 121.4337
-0.0465 | 121.466
-0.04649 | 121.4218
-0.04648 | 121.4152
-0.04647 | 121.4454
-0.04646 | 121.4361
-0.04645 | 121.4286
-0.04644 | 121.4313
-0.04643 | 121.4411
-0.04642 | 121.4427
-0.04641 | 121.4484
-0.0464 | 121.4623
-0.04639 | 121.4328
-0.04638 | 121.4363
-0.04637 | 121.4337
-0.04636 | 121.447
-0.04635 | 121.4522
-0.04634 | 121.4347
-0.04633 | 121.4467
-0.04632 | 121.4239
-0.04631 | 121.4575
-0.0463 | 121.4519
-0.04629 | 121.4337
-0.04628 | 121.4414
-0.04627 | 121.4454
-0.04626 | 121.4317
-0.04625 | 121.4358
-0.04624 | 121.4194
-0.04623 | 121.4358
-0.04622 | 121.4525
-0.04621 | 121.4382
-0.0462 | 121.4495
-0.04619 | 121.4525
-0.04618 | 121.433
-0.04617 | 121.4404
-0.04616 | 121.4511
-0.04615 | 121.4538
-0.04614 | 121.4528
-0.04613 | 121.4406
-0.04612 | 121.4293
-0.04611 | 121.4408
-0.0461 | 121.4315
-0.04609 | 121.4522
-0.04608 | 121.4446
-0.04607 | 121.423
-0.04606 | 121.4382
-0.04605 | 121.4437
-0.04604 | 121.4464
-0.04603 | 121.446
-0.04602 | 121.4369
-0.04601 | 121.4496
-0.046 | 121.4719
-0.04599 | 121.4353
-0.04598 | 121.443
-0.04597 | 121.4587
-0.04596 | 121.4602
-0.04595 | 121.4518
-0.04594 | 121.4621
-0.04593 | 121.4379
-0.04592 | 121.4488
-0.04591 | 121.4684
-0.0459 | 121.4597
-0.04589 | 121.4532
-0.04588 | 121.4446
-0.04587 | 121.4343
-0.04586 | 121.4451
-0.04585 | 121.4567
-0.04584 | 121.4537
-0.04583 | 121.4482
-0.04582 | 121.4504
-0.04581 | 121.4473
-0.0458 | 121.4625
-0.04579 | 121.4465
-0.04578 | 121.4192
-0.04577 | 121.4473
-0.04576 | 121.4512
-0.04575 | 121.4463
-0.04574 | 121.4685
-0.04573 | 121.4458
-0.04572 | 121.4443
-0.04571 | 121.4522
-0.0457 | 121.4726
-0.04569 | 121.4509
-0.04568 | 121.4224
-0.04567 | 121.4479
-0.04566 | 121.454
-0.04565 | 121.44
-0.04564 | 121.4586
-0.04563 | 121.4441
-0.04562 | 121.4355
-0.04561 | 121.4846
-0.0456 | 121.454
-0.04559 | 121.4366
-0.04558 | 121.4626
-0.04557 | 121.4601
-0.04556 | 121.455
-0.04555 | 121.469
-0.04554 | 121.4659
-0.04553 | 121.4441
-0.04552 | 121.4528
-0.04551 | 121.4512
-0.0455 | 121.472
-0.04549 | 121.4527
-0.04548 | 121.4412
-0.04547 | 121.4464
-0.04546 | 121.459
-0.04545 | 121.483
-0.04544 | 121.4654
-0.04543 | 121.4328
-0.04542 | 121.4519
-0.04541 | 121.4694
-0.0454 | 121.4683
-0.04539 | 121.4641
-0.04538 | 121.433
-0.04537 | 121.4501
-0.04536 | 121.4741
-0.04535 | 121.4549
-0.04534 | 121.441
-0.04533 | 121.4677
-0.04532 | 121.4556
-0.04531 | 121.4552
-0.0453 | 121.4648
-0.04529 | 121.4629
-0.04528 | 121.4495
-0.04527 | 121.4607
-0.04526 | 121.4502
-0.04525 | 121.4569
-0.04524 | 121.4758
-0.04523 | 121.4471
-0.04522 | 121.4431
-0.04521 | 121.4582
-0.0452 | 121.4647
-0.04519 | 121.4478
-0.04518 | 121.4438
-0.04517 | 121.4504
-0.04516 | 121.4595
-0.04515 | 121.4636
-0.04514 | 121.4699
-0.04513 | 121.4541
-0.04512 | 121.4354
-0.04511 | 121.4738
-0.0451 | 121.4855
-0.04509 | 121.4479
-0.04508 | 121.4384
-0.04507 | 121.4751
-0.04506 | 121.4634
-0.04505 | 121.4547
-0.04504 | 121.4512
-0.04503 | 121.456
-0.04502 | 121.4569
-0.04501 | 121.4697
-0.045 | 121.4825
-0.04499 | 121.4584
-0.04498 | 121.4447
-0.04497 | 121.4692
-0.04496 | 121.4666
-0.04495 | 121.4635
-0.04494 | 121.4612
-0.04493 | 121.4491
-0.04492 | 121.4614
-0.04491 | 121.4779
-0.0449 | 121.459
-0.04489 | 121.4701
-0.04488 | 121.4499
-0.04487 | 121.4549
-0.04486 | 121.4645
-0.04485 | 121.4776
-0.04484 | 121.4542
-0.04483 | 121.4572
-0.04482 | 121.4699
-0.04481 | 121.468
-0.0448 | 121.4731
-0.04479 | 121.4709
-0.04478 | 121.459
-0.04477 | 121.453
-0.04476 | 121.4581
-0.04475 | 121.466
-0.04474 | 121.4524
-0.04473 | 121.4454
-0.04472 | 121.4612
-0.04471 | 121.4757
-0.0447 | 121.477
-0.04469 | 121.4612
-0.04468 | 121.4514
-0.04467 | 121.4551
-0.04466 | 121.4792
-0.04465 | 121.4621
-0.04464 | 121.4501
-0.04463 | 121.4486
-0.04462 | 121.469
-0.04461 | 121.4689
-0.0446 | 121.4764
-0.04459 | 121.4681
-0.04458 | 121.4731
-0.04457 | 121.4812
-0.04456 | 121.4557
-0.04455 | 121.4636
-0.04454 | 121.4637
-0.04453 | 121.4696
-0.04452 | 121.4714
-0.04451 | 121.4684
-0.0445 | 121.484
-0.04449 | 121.4697
-0.04448 | 121.4626
-0.04447 | 121.4564
-0.04446 | 121.46
-0.04445 | 121.4831
-0.04444 | 121.4654
-0.04443 | 121.446
-0.04442 | 121.4704
-0.04441 | 121.4725
-0.0444 | 121.4704
-0.04439 | 121.4779
-0.04438 | 121.4639
-0.04437 | 121.4755
-0.04436 | 121.4692
-0.04435 | 121.4777
-0.04434 | 121.481
-0.04433 | 121.4598
-0.04432 | 121.4729
-0.04431 | 121.4686
-0.0443 | 121.4977
-0.04429 | 121.4731
-0.04428 | 121.4714
-0.04427 | 121.4798
-0.04426 | 121.4738
-0.04425 | 121.4929
-0.04424 | 121.4689
-0.04423 | 121.4586
-0.04422 | 121.4922
-0.04421 | 121.4946
-0.0442 | 121.4746
-0.04419 | 121.4664
-0.04418 | 121.4606
-0.04417 | 121.4744
-0.04416 | 121.4764
-0.04415 | 121.4896
-0.04414 | 121.4846
-0.04413 | 121.4613
-0.04412 | 121.476
-0.04411 | 121.4764
-0.0441 | 121.4802
-0.04409 | 121.4764
-0.04408 | 121.4623
-0.04407 | 121.4718
-0.04406 | 121.4741
-0.04405 | 121.5106
-0.04404 | 121.46
-0.04403 | 121.4495
-0.04402 | 121.4977
-0.04401 | 121.4885
-0.044 | 121.4682
-0.04399 | 121.4638
-0.04398 | 121.4794
-0.04397 | 121.4813
-0.04396 | 121.4875
-0.04395 | 121.4886
-0.04394 | 121.486
-0.04393 | 121.4823
-0.04392 | 121.4829
-0.04391 | 121.4651
-0.0439 | 121.4912
-0.04389 | 121.5059
-0.04388 | 121.4658
-0.04387 | 121.4625
-0.04386 | 121.4999
-0.04385 | 121.4987
-0.04384 | 121.4664
-0.04383 | 121.4725
-0.04382 | 121.4805
-0.04381 | 121.477
-0.0438 | 121.4728
-0.04379 | 121.4826
-0.04378 | 121.4718
-0.04377 | 121.4758
-0.04376 | 121.4952
-0.04375 | 121.5018
-0.04374 | 121.4553
-0.04373 | 121.4886
-0.04372 | 121.4849
-0.04371 | 121.491
-0.0437 | 121.4909
-0.04369 | 121.4615
-0.04368 | 121.4586
-0.04367 | 121.4942
-0.04366 | 121.4919
-0.04365 | 121.4864
-0.04364 | 121.5006
-0.04363 | 121.4712
-0.04362 | 121.4742
-0.04361 | 121.4922
-0.0436 | 121.4944
-0.04359 | 121.489
-0.04358 | 121.484
-0.04357 | 121.4875
-0.04356 | 121.4907
-0.04355 | 121.4793
-0.04354 | 121.4938
-0.04353 | 121.4801
-0.04352 | 121.4767
-0.04351 | 121.4886
-0.0435 | 121.5048
-0.04349 | 121.4805
-0.04348 | 121.482
-0.04347 | 121.4738
-0.04346 | 121.4808
-0.04345 | 121.5101
-0.04344 | 121.5025
-0.04343 | 121.4629
-0.04342 | 121.4794
-0.04341 | 121.5109
-0.0434 | 121.4871
-0.04339 | 121.4763
-0.04338 | 121.4818
-0.04337 | 121.4872
-0.04336 | 121.4729
-0.04335 | 121.5079
-0.04334 | 121.4953
-0.04333 | 121.4617
-0.04332 | 121.504
-0.04331 | 121.4843
-0.0433 | 121.4991
-0.04329 | 121.4895
-0.04328 | 121.4878
-0.04327 | 121.5035
-0.04326 | 121.4799
-0.04325 | 121.5116
-0.04324 | 121.4926
-0.04323 | 121.4744
-0.04322 | 121.5048
-0.04321 | 121.4855
-0.0432 | 121.5002
-0.04319 | 121.5037
-0.04318 | 121.4915
-0.04317 | 121.4815
-0.04316 | 121.4916
-0.04315 | 121.5124
-0.04314 | 121.4899
-0.04313 | 121.4885
-0.04312 | 121.4896
-0.04311 | 121.4991
-0.0431 | 121.5086
-0.04309 | 121.4951
-0.04308 | 121.4918
-0.04307 | 121.4903
-0.04306 | 121.5063
-0.04305 | 121.5045
-0.04304 | 121.4827
-0.04303 | 121.483
-0.04302 | 121.4957
-0.04301 | 121.4961
-0.043 | 121.5037
-0.04299 | 121.4818
-0.04298 | 121.4877
-0.04297 | 121.4797
-0.04296 | 121.504
-0.04295 | 121.5159
-0.04294 | 121.4883
-0.04293 | 121.4791
-0.04292 | 121.4977
-0.04291 | 121.5027
-0.0429 | 121.5038
-0.04289 | 121.4853
-0.04288 | 121.4918
-0.04287 | 121.4911
-0.04286 | 121.4987
-0.04285 | 121.5119
-0.04284 | 121.4901
-0.04283 | 121.4781
-0.04282 | 121.5046
-0.04281 | 121.4966
-0.0428 | 121.5165
-0.04279 | 121.4953
-0.04278 | 121.4881
-0.04277 | 121.4872
-0.04276 | 121.5035
-0.04275 | 121.5139
-0.04274 | 121.4918
-0.04273 | 121.4893
-0.04272 | 121.5125
-0.04271 | 121.5051
-0.0427 | 121.4977
-0.04269 | 121.4941
-0.04268 | 121.492
-0.04267 | 121.4963
-0.04266 | 121.4922
-0.04265 | 121.5132
-0.04264 | 121.5087
-0.04263 | 121.4942
-0.04262 | 121.4948
-0.04261 | 121.5157
-0.0426 | 121.5099
-0.04259 | 121.492
-0.04258 | 121.4867
-0.04257 | 121.5159
-0.04256 | 121.4957
-0.04255 | 121.5081
-0.04254 | 121.5231
-0.04253 | 121.475
-0.04252 | 121.4819
-0.04251 | 121.5026
-0.0425 | 121.5221
-0.04249 | 121.5002
-0.04248 | 121.4833
-0.04247 | 121.51
-0.04246 | 121.507
-0.04245 | 121.5214
-0.04244 | 121.502
-0.04243 | 121.5019
-0.04242 | 121.5098
-0.04241 | 121.5078
-0.0424 | 121.5058
-0.04239 | 121.4925
-0.04238 | 121.4972
-0.04237 | 121.5086
-0.04236 | 121.5205
-0.04235 | 121.5146
-0.04234 | 121.5195
-0.04233 | 121.5144
-0.04232 | 121.4872
-0.04231 | 121.5069
-0.0423 | 121.525
-0.04229 | 121.5069
-0.04228 | 121.4846
-0.04227 | 121.5154
-0.04226 | 121.525
-0.04225 | 121.5006
-0.04224 | 121.505
-0.04223 | 121.502
-0.04222 | 121.5092
-0.04221 | 121.4981
-0.0422 | 121.5137
-0.04219 | 121.5133
-0.04218 | 121.5006
-0.04217 | 121.5031
-0.04216 | 121.5125
-0.04215 | 121.53
-0.04214 | 121.4993
-0.04213 | 121.4994
-0.04212 | 121.5187
-0.04211 | 121.5092
-0.0421 | 121.5169
-0.04209 | 121.5146
-0.04208 | 121.5
-0.04207 | 121.5038
-0.04206 | 121.525
-0.04205 | 121.5176
-0.04204 | 121.5308
-0.04203 | 121.4961
-0.04202 | 121.509
-0.04201 | 121.5301
-0.042 | 121.5252
-0.04199 | 121.5037
-0.04198 | 121.4961
-0.04197 | 121.5137
-0.04196 | 121.5188
-0.04195 | 121.5155
-0.04194 | 121.5139
-0.04193 | 121.5026
-0.04192 | 121.5102
-0.04191 | 121.5267
-0.0419 | 121.5246
-0.04189 | 121.5122
-0.04188 | 121.5108
-0.04187 | 121.506
-0.04186 | 121.5128
-0.04185 | 121.5244
-0.04184 | 121.5146
-0.04183 | 121.516
-0.04182 | 121.5298
-0.04181 | 121.508
-0.0418 | 121.5186
-0.04179 | 121.523
-0.04178 | 121.5062
-0.04177 | 121.5116
-0.04176 | 121.5181
-0.04175 | 121.5259
-0.04174 | 121.5158
-0.04173 | 121.4927
-0.04172 | 121.5199
-0.04171 | 121.5478
-0.0417 | 121.5289
-0.04169 | 121.5149
-0.04168 | 121.5287
-0.04167 | 121.5222
-0.04166 | 121.5174
-0.04165 | 121.5186
-0.04164 | 121.516
-0.04163 | 121.5194
-0.04162 | 121.5257
-0.04161 | 121.5105
-0.0416 | 121.54
-0.04159 | 121.5293
-0.04158 | 121.4971
-0.04157 | 121.5281
-0.04156 | 121.5315
-0.04155 | 121.5331
-0.04154 | 121.5144
-0.04153 | 121.5335
-0.04152 | 121.5039
-0.04151 | 121.515
-0.0415 | 121.5562
-0.04149 | 121.5222
-0.04148 | 121.5032
-0.04147 | 121.5241
-0.04146 | 121.5399
-0.04145 | 121.5215
-0.04144 | 121.5282
-0.04143 | 121.5255
-0.04142 | 121.5081
-0.04141 | 121.5297
-0.0414 | 121.5431
-0.04139 | 121.5343
-0.04138 | 121.5153
-0.04137 | 121.523
-0.04136 | 121.5166
-0.04135 | 121.5383
-0.04134 | 121.5074
-0.04133 | 121.5215
-0.04132 | 121.5352
-0.04131 | 121.5324
-0.0413 | 121.5239
-0.04129 | 121.5241
-0.04128 | 121.5212
-0.04127 | 121.532
-0.04126 | 121.5368
-0.04125 | 121.5459
-0.04124 | 121.5311
-0.04123 | 121.5174
-0.04122 | 121.5288
-0.04121 | 121.5424
-0.0412 | 121.5404
-0.04119 | 121.5133
-0.04118 | 121.5192
-0.04117 | 121.5378
-0.04116 | 121.5127
-0.04115 | 121.5296
-0.04114 | 121.5466
-0.04113 | 121.5304
-0.04112 | 121.5228
-0.04111 | 121.5502
-0.0411 | 121.5234
-0.04109 | 121.5435
-0.04108 | 121.5283
-0.04107 | 121.5233
-0.04106 | 121.5392
-0.04105 | 121.5353
-0.04104 | 121.5376
-0.04103 | 121.5285
-0.04102 | 121.5352
-0.04101 | 121.5467
-0.041 | 121.5419
-0.04099 | 121.5387
-0.04098 | 121.5417
-0.04097 | 121.5282
-0.04096 | 121.5456
-0.04095 | 121.5465
-0.04094 | 121.5249
-0.04093 | 121.5253
-0.04092 | 121.5355
-0.04091 | 121.557
-0.0409 | 121.553
-0.04089 | 121.5235
-0.04088 | 121.5298
-0.04087 | 121.5589
-0.04086 | 121.5204
-0.04085 | 121.5554
-0.04084 | 121.5522
-0.04083 | 121.5205
-0.04082 | 121.5334
-0.04081 | 121.5441
-0.0408 | 121.5571
-0.04079 | 121.5339
-0.04078 | 121.52
-0.04077 | 121.5519
-0.04076 | 121.534
-0.04075 | 121.5478
-0.04074 | 121.5595
-0.04073 | 121.5309
-0.04072 | 121.5411
-0.04071 | 121.5526
-0.0407 | 121.5397
-0.04069 | 121.5342
-0.04068 | 121.5293
-0.04067 | 121.5296
-0.04066 | 121.5481
-0.04065 | 121.5492
-0.04064 | 121.5413
-0.04063 | 121.5308
-0.04062 | 121.5309
-0.04061 | 121.5468
-0.0406 | 121.5597
-0.04059 | 121.533
-0.04058 | 121.5257
-0.04057 | 121.5608
-0.04056 | 121.5285
-0.04055 | 121.5418
-0.04054 | 121.5474
-0.04053 | 121.5265
-0.04052 | 121.5335
-0.04051 | 121.5502
-0.0405 | 121.5597
-0.04049 | 121.5437
-0.04048 | 121.5091
-0.04047 | 121.5528
-0.04046 | 121.5461
-0.04045 | 121.5485
-0.04044 | 121.5592
-0.04043 | 121.5364
-0.04042 | 121.5387
-0.04041 | 121.5474
-0.0404 | 121.5513
-0.04039 | 121.5406
-0.04038 | 121.5441
-0.04037 | 121.5417
-0.04036 | 121.5483
-0.04035 | 121.5498
-0.04034 | 121.5577
-0.04033 | 121.5391
-0.04032 | 121.5367
-0.04031 | 121.5524
-0.0403 | 121.5514
-0.04029 | 121.5687
-0.04028 | 121.5521
-0.04027 | 121.543
-0.04026 | 121.5549
-0.04025 | 121.5582
-0.04024 | 121.5378
-0.04023 | 121.5428
-0.04022 | 121.553
-0.04021 | 121.5487
-0.0402 | 121.5625
-0.04019 | 121.5564
-0.04018 | 121.5091
-0.04017 | 121.5415
-0.04016 | 121.5287
-0.04015 | 121.5747
-0.04014 | 121.5622
-0.04013 | 121.5233
-0.04012 | 121.535
-0.04011 | 121.5584
-0.0401 | 121.5437
-0.04009 | 121.5568
-0.04008 | 121.5541
-0.04007 | 121.5487
-0.04006 | 121.5569
-0.04005 | 121.56
-0.04004 | 121.5432
-0.04003 | 121.5123
-0.04002 | 121.5632
-0.04001 | 121.5637
-0.04 | 121.5516
-0.03999 | 121.5471
-0.03998 | 121.5471
-0.03997 | 121.5439
-0.03996 | 121.5567
-0.03995 | 121.5618
-0.03994 | 121.5395
-0.03993 | 121.5474
-0.03992 | 121.5593
-0.03991 | 121.572
-0.0399 | 121.5608
-0.03989 | 121.5434
-0.03988 | 121.5476
-0.03987 | 121.5602
-0.03986 | 121.5535
-0.03985 | 121.5773
-0.03984 | 121.551
-0.03983 | 121.5378
-0.03982 | 121.5581
-0.03981 | 121.5589
-0.0398 | 121.5559
-0.03979 | 121.5602
-0.03978 | 121.5528
-0.03977 | 121.5453
-0.03976 | 121.5618
-0.03975 | 121.5667
-0.03974 | 121.5697
-0.03973 | 121.556
-0.03972 | 121.546
-0.03971 | 121.5469
-0.0397 | 121.5652
-0.03969 | 121.5786
-0.03968 | 121.538
-0.03967 | 121.5356
-0.03966 | 121.5743
-0.03965 | 121.5718
-0.03964 | 121.5502
-0.03963 | 121.543
-0.03962 | 121.5692
-0.03961 | 121.5415
-0.0396 | 121.5612
-0.03959 | 121.569
-0.03958 | 121.532
-0.03957 | 121.554
-0.03956 | 121.5447
-0.03955 | 121.5462
-0.03954 | 121.5673
-0.03953 | 121.5401
-0.03952 | 121.5555
-0.03951 | 121.5675
-0.0395 | 121.5665
-0.03949 | 121.563
-0.03948 | 121.5544
-0.03947 | 121.555
-0.03946 | 121.5628
-0.03945 | 121.5664
-0.03944 | 121.5502
-0.03943 | 121.5406
-0.03942 | 121.5614
-0.03941 | 121.5623
-0.0394 | 121.5826
-0.03939 | 121.5591
-0.03938 | 121.5623
-0.03937 | 121.5695
-0.03936 | 121.5443
-0.03935 | 121.5766
-0.03934 | 121.5495
-0.03933 | 121.5249
-0.03932 | 121.5645
-0.03931 | 121.5529
-0.0393 | 121.5705
-0.03929 | 121.5582
-0.03928 | 121.5506
-0.03927 | 121.56
-0.03926 | 121.5652
-0.03925 | 121.5673
-0.03924 | 121.5611
-0.03923 | 121.5509
-0.03922 | 121.5595
-0.03921 | 121.5508
-0.0392 | 121.5892
-0.03919 | 121.5748
-0.03918 | 121.543
-0.03917 | 121.5666
-0.03916 | 121.5612
-0.03915 | 121.5636
-0.03914 | 121.5539
-0.03913 | 121.5418
-0.03912 | 121.5719
-0.03911 | 121.5888
-0.0391 | 121.5651
-0.03909 | 121.5562
-0.03908 | 121.556
-0.03907 | 121.552
-0.03906 | 121.5775
-0.03905 | 121.5788
-0.03904 | 121.5482
-0.03903 | 121.5629
-0.03902 | 121.5799
-0.03901 | 121.5961
-0.039 | 121.5658
-0.03899 | 121.5659
-0.03898 | 121.5629
-0.03897 | 121.5562
-0.03896 | 121.5681
-0.03895 | 121.5749
-0.03894 | 121.5797
-0.03893 | 121.5389
-0.03892 | 121.5902
-0.03891 | 121.5709
-0.0389 | 121.573
-0.03889 | 121.5712
-0.03888 | 121.5555
-0.03887 | 121.5735
-0.03886 | 121.5736
-0.03885 | 121.5738
-0.03884 | 121.5536
-0.03883 | 121.5593
-0.03882 | 121.5697
-0.03881 | 121.5749
-0.0388 | 121.5775
-0.03879 | 121.5719
-0.03878 | 121.551
-0.03877 | 121.5676
-0.03876 | 121.5697
-0.03875 | 121.5837
-0.03874 | 121.5749
-0.03873 | 121.5556
-0.03872 | 121.5734
-0.03871 | 121.5754
-0.0387 | 121.595
-0.03869 | 121.5713
-0.03868 | 121.5595
-0.03867 | 121.5632
-0.03866 | 121.583
-0.03865 | 121.5787
-0.03864 | 121.5747
-0.03863 | 121.5773
-0.03862 | 121.5816
-0.03861 | 121.5751
-0.0386 | 121.5977
-0.03859 | 121.5756
-0.03858 | 121.5677
-0.03857 | 121.5484
-0.03856 | 121.5905
-0.03855 | 121.5837
-0.03854 | 121.5701
-0.03853 | 121.5618
-0.03852 | 121.5888
-0.03851 | 121.597
-0.0385 | 121.5707
-0.03849 | 121.5744
-0.03848 | 121.5851
-0.03847 | 121.5944
-0.03846 | 121.5639
-0.03845 | 121.5816
-0.03844 | 121.6032
-0.03843 | 121.5632
-0.03842 | 121.5731
-0.03841 | 121.5788
-0.0384 | 121.5831
-0.03839 | 121.5879
-0.03838 | 121.5818
-0.03837 | 121.5819
-0.03836 | 121.5864
-0.03835 | 121.5786
-0.03834 | 121.5824
-0.03833 | 121.5682
-0.03832 | 121.5714
-0.03831 | 121.59
-0.0383 | 121.5998
-0.03829 | 121.5749
-0.03828 | 121.5707
-0.03827 | 121.5714
-0.03826 | 121.5753
-0.03825 | 121.6049
-0.03824 | 121.5883
-0.03823 | 121.5539
-0.03822 | 121.6051
-0.03821 | 121.5803
-0.0382 | 121.6034
-0.03819 | 121.5934
-0.03818 | 121.5836
-0.03817 | 121.5842
-0.03816 | 121.5773
-0.03815 | 121.5942
-0.03814 | 121.5677
-0.03813 | 121.5822
-0.03812 | 121.5696
-0.03811 | 121.5882
-0.0381 | 121.6055
-0.03809 | 121.5855
-0.03808 | 121.5707
-0.03807 | 121.611
-0.03806 | 121.5932
-0.03805 | 121.5816
-0.03804 | 121.5798
-0.03803 | 121.5803
-0.03802 | 121.5917
-0.03801 | 121.5896
-0.038 | 121.6038
-0.03799 | 121.5745
-0.03798 | 121.5638
-0.03797 | 121.6006
-0.03796 | 121.5923
-0.03795 | 121.5703
-0.03794 | 121.5863
-0.03793 | 121.5869
-0.03792 | 121.586
-0.03791 | 121.5903
-0.0379 | 121.5847
-0.03789 | 121.5805
-0.03788 | 121.5688
-0.03787 | 121.5777
-0.03786 | 121.586
-0.03785 | 121.5931
-0.03784 | 121.5951
-0.03783 | 121.5768
-0.03782 | 121.5804
-0.03781 | 121.5923
-0.0378 | 121.604
-0.03779 | 121.5803
-0.03778 | 121.5799
-0.03777 | 121.5859
-0.03776 | 121.5868
-0.03775 | 121.5964
-0.03774 | 121.6001
-0.03773 | 121.5651
-0.03772 | 121.5686
-0.03771 | 121.6122
-0.0377 | 121.5987
-0.03769 | 121.5541
-0.03768 | 121.5809
-0.03767 | 121.5868
-0.03766 | 121.6092
-0.03765 | 121.5774
-0.03764 | 121.5891
-0.03763 | 121.5983
-0.03762 | 121.6029
-0.03761 | 121.5922
-0.0376 | 121.5914
-0.03759 | 121.5835
-0.03758 | 121.5658
-0.03757 | 121.5884
-0.03756 | 121.6096
-0.03755 | 121.5953
-0.03754 | 121.5846
-0.03753 | 121.5885
-0.03752 | 121.5901
-0.03751 | 121.6003
-0.0375 | 121.5918
-0.03749 | 121.5957
-0.03748 | 121.5844
-0.03747 | 121.603
-0.03746 | 121.5918
-0.03745 | 121.5901
-0.03744 | 121.5936
-0.03743 | 121.5719
-0.03742 | 121.578
-0.03741 | 121.6211
-0.0374 | 121.6022
-0.03739 | 121.5916
-0.03738 | 121.5875
-0.03737 | 121.5977
-0.03736 | 121.5972
-0.03735 | 121.6143
-0.03734 | 121.6044
-0.03733 | 121.571
-0.03732 | 121.5997
-0.03731 | 121.6064
-0.0373 | 121.6175
-0.03729 | 121.5996
-0.03728 | 121.5996
-0.03727 | 121.5894
-0.03726 | 121.5904
-0.03725 | 121.6166
-0.03724 | 121.5916
-0.03723 | 121.5927
-0.03722 | 121.618
-0.03721 | 121.6085
-0.0372 | 121.6116
-0.03719 | 121.5986
-0.03718 | 121.5905
-0.03717 | 121.5896
-0.03716 | 121.6096
-0.03715 | 121.6283
-0.03714 | 121.592
-0.03713 | 121.6119
-0.03712 | 121.5882
-0.03711 | 121.5929
-0.0371 | 121.6028
-0.03709 | 121.583
-0.03708 | 121.5884
-0.03707 | 121.611
-0.03706 | 121.6047
-0.03705 | 121.6192
-0.03704 | 121.5978
-0.03703 | 121.5951
-0.03702 | 121.5949
-0.03701 | 121.594
-0.037 | 121.6129
-0.03699 | 121.5747
-0.03698 | 121.5868
-0.03697 | 121.5964
-0.03696 | 121.5991
-0.03695 | 121.6104
-0.03694 | 121.6172
-0.03693 | 121.6054
-0.03692 | 121.5937
-0.03691 | 121.6146
-0.0369 | 121.6078
-0.03689 | 121.5873
-0.03688 | 121.595
-0.03687 | 121.5934
-0.03686 | 121.6096
-0.03685 | 121.612
-0.03684 | 121.5977
-0.03683 | 121.5836
-0.03682 | 121.602
-0.03681 | 121.6042
-0.0368 | 121.5964
-0.03679 | 121.5993
-0.03678 | 121.5922
-0.03677 | 121.5996
-0.03676 | 121.6207
-0.03675 | 121.6098
-0.03674 | 121.6032
-0.03673 | 121.6012
-0.03672 | 121.609
-0.03671 | 121.6001
-0.0367 | 121.62
-0.03669 | 121.6107
-0.03668 | 121.5968
-0.03667 | 121.5939
-0.03666 | 121.6286
-0.03665 | 121.6261
-0.03664 | 121.5911
-0.03663 | 121.5897
-0.03662 | 121.6209
-0.03661 | 121.6077
-0.0366 | 121.6108
-0.03659 | 121.6113
-0.03658 | 121.6038
-0.03657 | 121.606
-0.03656 | 121.6016
-0.03655 | 121.6161
-0.03654 | 121.6112
-0.03653 | 121.6088
-0.03652 | 121.6168
-0.03651 | 121.6038
-0.0365 | 121.6122
-0.03649 | 121.6154
-0.03648 | 121.5999
-0.03647 | 121.5859
-0.03646 | 121.6177
-0.03645 | 121.6187
-0.03644 | 121.6205
-0.03643 | 121.6098
-0.03642 | 121.5973
-0.03641 | 121.6053
-0.0364 | 121.6204
-0.03639 | 121.6253
-0.03638 | 121.5832
-0.03637 | 121.5892
-0.03636 | 121.6136
-0.03635 | 121.6505
-0.03634 | 121.6062
-0.03633 | 121.5939
-0.03632 | 121.5984
-0.03631 | 121.6179
-0.0363 | 121.6183
-0.03629 | 121.5905
-0.03628 | 121.601
-0.03627 | 121.622
-0.03626 | 121.6025
-0.03625 | 121.6053
-0.03624 | 121.6259
-0.03623 | 121.6103
-0.03622 | 121.5957
-0.03621 | 121.5964
-0.0362 | 121.6371
-0.03619 | 121.6066
-0.03618 | 121.5908
-0.03617 | 121.615
-0.03616 | 121.627
-0.03615 | 121.61
-0.03614 | 121.605
-0.03613 | 121.6011
-0.03612 | 121.6083
-0.03611 | 121.6265
-0.0361 | 121.6321
-0.03609 | 121.6086
-0.03608 | 121.6092
-0.03607 | 121.6275
-0.03606 | 121.6253
-0.03605 | 121.622
-0.03604 | 121.6178
-0.03603 | 121.6285
-0.03602 | 121.6233
-0.03601 | 121.5956
-0.036 | 121.6062
-0.03599 | 121.6132
-0.03598 | 121.6177
-0.03597 | 121.6276
-0.03596 | 121.6224
-0.03595 | 121.6004
-0.03594 | 121.6075
-0.03593 | 121.6124
-0.03592 | 121.6098
-0.03591 | 121.6133
-0.0359 | 121.6421
-0.03589 | 121.6221
-0.03588 | 121.6096
-0.03587 | 121.618
-0.03586 | 121.6098
-0.03585 | 121.6322
-0.03584 | 121.623
-0.03583 | 121.5977
-0.03582 | 121.6183
-0.03581 | 121.6263
-0.0358 | 121.6209
-0.03579 | 121.6152
-0.03578 | 121.5977
-0.03577 | 121.6177
-0.03576 | 121.6287
-0.03575 | 121.6245
-0.03574 | 121.6188
-0.03573 | 121.6223
-0.03572 | 121.6099
-0.03571 | 121.6131
-0.0357 | 121.6345
-0.03569 | 121.6241
-0.03568 | 121.5884
-0.03567 | 121.6258
-0.03566 | 121.6346
-0.03565 | 121.6148
-0.03564 | 121.6313
-0.03563 | 121.6233
-0.03562 | 121.6353
-0.03561 | 121.6229
-0.0356 | 121.6396
-0.03559 | 121.6091
-0.03558 | 121.6133
-0.03557 | 121.6133
-0.03556 | 121.6278
-0.03555 | 121.6395
-0.03554 | 121.6152
-0.03553 | 121.6182
-0.03552 | 121.6192
-0.03551 | 121.6259
-0.0355 | 121.6441
-0.03549 | 121.613
-0.03548 | 121.616
-0.03547 | 121.6198
-0.03546 | 121.6144
-0.03545 | 121.6357
-0.03544 | 121.6167
-0.03543 | 121.6012
-0.03542 | 121.6263
-0.03541 | 121.6528
-0.0354 | 121.6234
-0.03539 | 121.6378
-0.03538 | 121.6273
-0.03537 | 121.6295
-0.03536 | 121.6181
-0.03535 | 121.6411
-0.03534 | 121.631
-0.03533 | 121.6001
-0.03532 | 121.6137
-0.03531 | 121.6389
-0.0353 | 121.6396
-0.03529 | 121.6237
-0.03528 | 121.6148
-0.03527 | 121.628
-0.03526 | 121.6249
-0.03525 | 121.6459
-0.03524 | 121.6214
-0.03523 | 121.6105
-0.03522 | 121.6336
-0.03521 | 121.6451
-0.0352 | 121.6322
-0.03519 | 121.6099
-0.03518 | 121.6257
-0.03517 | 121.6437
-0.03516 | 121.6205
-0.03515 | 121.6339
-0.03514 | 121.6288
-0.03513 | 121.6304
-0.03512 | 121.6095
-0.03511 | 121.6358
-0.0351 | 121.6542
-0.03509 | 121.6372
-0.03508 | 121.6292
-0.03507 | 121.6217
-0.03506 | 121.6341
-0.03505 | 121.658
-0.03504 | 121.6373
-0.03503 | 121.6073
-0.03502 | 121.6471
-0.03501 | 121.6489
-0.035 | 121.6412
-0.03499 | 121.6266
-0.03498 | 121.6428
-0.03497 | 121.6515
-0.03496 | 121.6215
-0.03495 | 121.6502
-0.03494 | 121.6403
-0.03493 | 121.6212
-0.03492 | 121.6294
-0.03491 | 121.6511
-0.0349 | 121.6541
-0.03489 | 121.6411
-0.03488 | 121.6289
-0.03487 | 121.6477
-0.03486 | 121.6682
-0.03485 | 121.6311
-0.03484 | 121.6402
-0.03483 | 121.6383
-0.03482 | 121.6494
-0.03481 | 121.6421
-0.0348 | 121.6415
-0.03479 | 121.6477
-0.03478 | 121.6224
-0.03477 | 121.6317
-0.03476 | 121.6454
-0.03475 | 121.6502
-0.03474 | 121.64
-0.03473 | 121.6392
-0.03472 | 121.6406
-0.03471 | 121.6519
-0.0347 | 121.6406
-0.03469 | 121.6476
-0.03468 | 121.6413
-0.03467 | 121.6387
-0.03466 | 121.6467
-0.03465 | 121.6476
-0.03464 | 121.642
-0.03463 | 121.6209
-0.03462 | 121.6318
-0.03461 | 121.6372
-0.0346 | 121.6562
-0.03459 | 121.6365
-0.03458 | 121.6153
-0.03457 | 121.6504
-0.03456 | 121.663
-0.03455 | 121.645
-0.03454 | 121.64
-0.03453 | 121.6407
-0.03452 | 121.6361
-0.03451 | 121.6425
-0.0345 | 121.6439
-0.03449 | 121.6461
-0.03448 | 121.6144
-0.03447 | 121.6663
-0.03446 | 121.6492
-0.03445 | 121.6365
-0.03444 | 121.6465
-0.03443 | 121.629
-0.03442 | 121.6642
-0.03441 | 121.6608
-0.0344 | 121.6251
-0.03439 | 121.6439
-0.03438 | 121.6569
-0.03437 | 121.6637
-0.03436 | 121.6474
-0.03435 | 121.6498
-0.03434 | 121.645
-0.03433 | 121.62
-0.03432 | 121.6641
-0.03431 | 121.6458
-0.0343 | 121.6466
-0.03429 | 121.6497
-0.03428 | 121.6441
-0.03427 | 121.6339
-0.03426 | 121.6621
-0.03425 | 121.6621
-0.03424 | 121.6427
-0.03423 | 121.625
-0.03422 | 121.6333
-0.03421 | 121.6715
-0.0342 | 121.6629
-0.03419 | 121.6435
-0.03418 | 121.6212
-0.03417 | 121.6667
-0.03416 | 121.6554
-0.03415 | 121.6506
-0.03414 | 121.6593
-0.03413 | 121.6382
-0.03412 | 121.637
-0.03411 | 121.6461
-0.0341 | 121.6705
-0.03409 | 121.6523
-0.03408 | 121.6339
-0.03407 | 121.6604
-0.03406 | 121.6755
-0.03405 | 121.6529
-0.03404 | 121.6485
-0.03403 | 121.6402
-0.03402 | 121.6509
-0.03401 | 121.6556
-0.034 | 121.6584
-0.03399 | 121.652
-0.03398 | 121.6387
-0.03397 | 121.6601
-0.03396 | 121.637
-0.03395 | 121.6753
-0.03394 | 121.6629
-0.03393 | 121.6367
-0.03392 | 121.6482
-0.03391 | 121.6722
-0.0339 | 121.676
-0.03389 | 121.6519
-0.03388 | 121.64
-0.03387 | 121.6637
-0.03386 | 121.6607
-0.03385 | 121.6754
-0.03384 | 121.6634
-0.03383 | 121.6456
-0.03382 | 121.6579
-0.03381 | 121.6646
-0.0338 | 121.6613
-0.03379 | 121.6668
-0.03378 | 121.6509
-0.03377 | 121.6509
-0.03376 | 121.6661
-0.03375 | 121.6827
-0.03374 | 121.651
-0.03373 | 121.6517
-0.03372 | 121.6586
-0.03371 | 121.6574
-0.0337 | 121.6805
-0.03369 | 121.6545
-0.03368 | 121.6189
-0.03367 | 121.679
-0.03366 | 121.6736
-0.03365 | 121.6599
-0.03364 | 121.6602
-0.03363 | 121.6533
-0.03362 | 121.6692
-0.03361 | 121.6654
-0.0336 | 121.6643
-0.03359 | 121.6509
-0.03358 | 121.6604
-0.03357 | 121.6764
-0.03356 | 121.6674
-0.03355 | 121.6719
-0.03354 | 121.6656
-0.03353 | 121.6526
-0.03352 | 121.6658
-0.03351 | 121.6713
-0.0335 | 121.6846
-0.03349 | 121.6641
-0.03348 | 121.6497
-0.03347 | 121.6674
-0.03346 | 121.6771
-0.03345 | 121.6858
-0.03344 | 121.6687
-0.03343 | 121.6356
-0.03342 | 121.6722
-0.03341 | 121.676
-0.0334 | 121.6952
-0.03339 | 121.6775
-0.03338 | 121.6678
-0.03337 | 121.6619
-0.03336 | 121.661
-0.03335 | 121.6936
-0.03334 | 121.6639
-0.03333 | 121.6542
-0.03332 | 121.6605
-0.03331 | 121.6702
-0.0333 | 121.6958
-0.03329 | 121.6763
-0.03328 | 121.6528
-0.03327 | 121.6846
-0.03326 | 121.6864
-0.03325 | 121.6702
-0.03324 | 121.6663
-0.03323 | 121.6743
-0.03322 | 121.6669
-0.03321 | 121.6823
-0.0332 | 121.6971
-0.03319 | 121.6574
-0.03318 | 121.6609
-0.03317 | 121.6953
-0.03316 | 121.6897
-0.03315 | 121.6607
-0.03314 | 121.6641
-0.03313 | 121.675
-0.03312 | 121.6633
-0.03311 | 121.6762
-0.0331 | 121.6804
-0.03309 | 121.6767
-0.03308 | 121.6778
-0.03307 | 121.6674
-0.03306 | 121.6762
-0.03305 | 121.6889
-0.03304 | 121.688
-0.03303 | 121.66
-0.03302 | 121.6567
-0.03301 | 121.7053
-0.033 | 121.6942
-0.03299 | 121.6693
-0.03298 | 121.6722
-0.03297 | 121.6798
-0.03296 | 121.6903
-0.03295 | 121.6771
-0.03294 | 121.6845
-0.03293 | 121.6757
-0.03292 | 121.6819
-0.03291 | 121.6836
-0.0329 | 121.6896
-0.03289 | 121.6751
-0.03288 | 121.6658
-0.03287 | 121.6744
-0.03286 | 121.6909
-0.03285 | 121.6947
-0.03284 | 121.6977
-0.03283 | 121.6679
-0.03282 | 121.6726
-0.03281 | 121.6949
-0.0328 | 121.7014
-0.03279 | 121.6859
-0.03278 | 121.6669
-0.03277 | 121.6712
-0.03276 | 121.6939
-0.03275 | 121.7099
-0.03274 | 121.6867
-0.03273 | 121.6691
-0.03272 | 121.699
-0.03271 | 121.6894
-0.0327 | 121.6888
-0.03269 | 121.6913
-0.03268 | 121.6617
-0.03267 | 121.6876
-0.03266 | 121.6977
-0.03265 | 121.6917
-0.03264 | 121.6741
-0.03263 | 121.6997
-0.03262 | 121.6688
-0.03261 | 121.6974
-0.0326 | 121.7157
-0.03259 | 121.6866
-0.03258 | 121.6753
-0.03257 | 121.6801
-0.03256 | 121.7055
-0.03255 | 121.7055
-0.03254 | 121.6836
-0.03253 | 121.6944
-0.03252 | 121.6968
-0.03251 | 121.6797
-0.0325 | 121.7001
-0.03249 | 121.7012
-0.03248 | 121.6945
-0.03247 | 121.6912
-0.03246 | 121.6878
-0.03245 | 121.7094
-0.03244 | 121.6882
-0.03243 | 121.6702
-0.03242 | 121.691
-0.03241 | 121.7005
-0.0324 | 121.7132
-0.03239 | 121.6728
-0.03238 | 121.6874
-0.03237 | 121.7068
-0.03236 | 121.6939
-0.03235 | 121.7097
-0.03234 | 121.7064
-0.03233 | 121.7035
-0.03232 | 121.6795
-0.03231 | 121.682
-0.0323 | 121.7086
-0.03229 | 121.6943
-0.03228 | 121.6997
-0.03227 | 121.6958
-0.03226 | 121.6953
-0.03225 | 121.7233
-0.03224 | 121.6988
-0.03223 | 121.6957
-0.03222 | 121.6851
-0.03221 | 121.7083
-0.0322 | 121.7131
-0.03219 | 121.7028
-0.03218 | 121.6808
-0.03217 | 121.6995
-0.03216 | 121.6933
-0.03215 | 121.6987
-0.03214 | 121.7139
-0.03213 | 121.7013
-0.03212 | 121.6984
-0.03211 | 121.7061
-0.0321 | 121.7217
-0.03209 | 121.6795
-0.03208 | 121.6974
-0.03207 | 121.7013
-0.03206 | 121.6984
-0.03205 | 121.7253
-0.03204 | 121.6925
-0.03203 | 121.6849
-0.03202 | 121.6869
-0.03201 | 121.7011
-0.032 | 121.7267
-0.03199 | 121.7
-0.03198 | 121.6804
-0.03197 | 121.694
-0.03196 | 121.7285
-0.03195 | 121.7298
-0.03194 | 121.715
-0.03193 | 121.6957
-0.03192 | 121.7123
-0.03191 | 121.7168
-0.0319 | 121.7337
-0.03189 | 121.7074
-0.03188 | 121.6977
-0.03187 | 121.7112
-0.03186 | 121.6941
-0.03185 | 121.7159
-0.03184 | 121.7136
-0.03183 | 121.7016
-0.03182 | 121.7177
-0.03181 | 121.7095
-0.0318 | 121.7153
-0.03179 | 121.7246
-0.03178 | 121.6989
-0.03177 | 121.6944
-0.03176 | 121.7123
-0.03175 | 121.714
-0.03174 | 121.7052
-0.03173 | 121.694
-0.03172 | 121.7123
-0.03171 | 121.7114
-0.0317 | 121.7049
-0.03169 | 121.7047
-0.03168 | 121.7061
-0.03167 | 121.7108
-0.03166 | 121.728
-0.03165 | 121.7324
-0.03164 | 121.7216
-0.03163 | 121.689
-0.03162 | 121.7264
-0.03161 | 121.716
-0.0316 | 121.6999
-0.03159 | 121.7178
-0.03158 | 121.7192
-0.03157 | 121.6957
-0.03156 | 121.7136
-0.03155 | 121.7392
-0.03154 | 121.7115
-0.03153 | 121.7072
-0.03152 | 121.7137
-0.03151 | 121.7309
-0.0315 | 121.7246
-0.03149 | 121.7026
-0.03148 | 121.7092
-0.03147 | 121.7142
-0.03146 | 121.6954
-0.03145 | 121.7445
-0.03144 | 121.7225
-0.03143 | 121.6893
-0.03142 | 121.7257
-0.03141 | 121.717
-0.0314 | 121.7114
-0.03139 | 121.7012
-0.03138 | 121.7259
-0.03137 | 121.7164
-0.03136 | 121.7132
-0.03135 | 121.7124
-0.03134 | 121.7287
-0.03133 | 121.7085
-0.03132 | 121.711
-0.03131 | 121.7472
-0.0313 | 121.7287
-0.03129 | 121.6992
-0.03128 | 121.7043
-0.03127 | 121.7243
-0.03126 | 121.7027
-0.03125 | 121.7298
-0.03124 | 121.7325
-0.03123 | 121.7019
-0.03122 | 121.7155
-0.03121 | 121.7373
-0.0312 | 121.7158
-0.03119 | 121.7105
-0.03118 | 121.7118
-0.03117 | 121.7149
-0.03116 | 121.7242
-0.03115 | 121.7305
-0.03114 | 121.7082
-0.03113 | 121.7178
-0.03112 | 121.7363
-0.03111 | 121.7125
-0.0311 | 121.7353
-0.03109 | 121.7315
-0.03108 | 121.7031
-0.03107 | 121.7203
-0.03106 | 121.7234
-0.03105 | 121.719
-0.03104 | 121.7327
-0.03103 | 121.7309
-0.03102 | 121.7171
-0.03101 | 121.7343
-0.031 | 121.7423
-0.03099 | 121.7331
-0.03098 | 121.7216
-0.03097 | 121.7294
-0.03096 | 121.7133
-0.03095 | 121.7366
-0.03094 | 121.7353
-0.03093 | 121.7135
-0.03092 | 121.6993
-0.03091 | 121.7326
-0.0309 | 121.7295
-0.03089 | 121.7284
-0.03088 | 121.7355
-0.03087 | 121.7303
-0.03086 | 121.7229
-0.03085 | 121.7353
-0.03084 | 121.7203
-0.03083 | 121.7156
-0.03082 | 121.7328
-0.03081 | 121.7146
-0.0308 | 121.7494
-0.03079 | 121.7434
-0.03078 | 121.7108
-0.03077 | 121.745
-0.03076 | 121.7367
-0.03075 | 121.7509
-0.03074 | 121.724
-0.03073 | 121.7181
-0.03072 | 121.747
-0.03071 | 121.7403
-0.0307 | 121.7302
-0.03069 | 121.722
-0.03068 | 121.7388
-0.03067 | 121.7158
-0.03066 | 121.7378
-0.03065 | 121.7504
-0.03064 | 121.7246
-0.03063 | 121.7257
-0.03062 | 121.7437
-0.03061 | 121.7363
-0.0306 | 121.7279
-0.03059 | 121.742
-0.03058 | 121.7268
-0.03057 | 121.7151
-0.03056 | 121.7342
-0.03055 | 121.7552
-0.03054 | 121.7305
-0.03053 | 121.7185
-0.03052 | 121.7559
-0.03051 | 121.7398
-0.0305 | 121.747
-0.03049 | 121.7588
-0.03048 | 121.7253
-0.03047 | 121.7261
-0.03046 | 121.7321
-0.03045 | 121.7486
-0.03044 | 121.7399
-0.03043 | 121.7106
-0.03042 | 121.7405
-0.03041 | 121.7567
-0.0304 | 121.7497
-0.03039 | 121.7473
-0.03038 | 121.7303
-0.03037 | 121.7485
-0.03036 | 121.7442
-0.03035 | 121.7303
-0.03034 | 121.7451
-0.03033 | 121.7254
-0.03032 | 121.7382
-0.03031 | 121.7442
-0.0303 | 121.7476
-0.03029 | 121.7439
-0.03028 | 121.7282
-0.03027 | 121.722
-0.03026 | 121.7379
-0.03025 | 121.7565
-0.03024 | 121.7363
-0.03023 | 121.7363
-0.03022 | 121.7409
-0.03021 | 121.7248
-0.0302 | 121.7514
-0.03019 | 121.7372
-0.03018 | 121.7314
-0.03017 | 121.7526
-0.03016 | 121.7487
-0.03015 | 121.7381
-0.03014 | 121.7385
-0.03013 | 121.7494
-0.03012 | 121.7268
-0.03011 | 121.7463
-0.0301 | 121.7327
-0.03009 | 121.7564
-0.03008 | 121.7509
-0.03007 | 121.7244
-0.03006 | 121.7393
-0.03005 | 121.758
-0.03004 | 121.7404
-0.03003 | 121.7304
-0.03002 | 121.7737
-0.03001 | 121.7544
-0.03 | 121.742
-0.02999 | 121.7619
-0.02998 | 121.7437
-0.02997 | 121.7417
-0.02996 | 121.7543
-0.02995 | 121.764
-0.02994 | 121.7402
-0.02993 | 121.7454
-0.02992 | 121.7515
-0.02991 | 121.755
-0.0299 | 121.7542
-0.02989 | 121.738
-0.02988 | 121.7518
-0.02987 | 121.754
-0.02986 | 121.745
-0.02985 | 121.7557
-0.02984 | 121.7541
-0.02983 | 121.7244
-0.02982 | 121.7364
-0.02981 | 121.7453
-0.0298 | 121.7582
-0.02979 | 121.7442
-0.02978 | 121.7427
-0.02977 | 121.7479
-0.02976 | 121.7483
-0.02975 | 121.7693
-0.02974 | 121.7567
-0.02973 | 121.7252
-0.02972 | 121.7508
-0.02971 | 121.7656
-0.0297 | 121.7554
-0.02969 | 121.7595
-0.02968 | 121.7469
-0.02967 | 121.7474
-0.02966 | 121.7417
-0.02965 | 121.7717
-0.02964 | 121.7416
-0.02963 | 121.7332
-0.02962 | 121.7637
-0.02961 | 121.7656
-0.0296 | 121.7383
-0.02959 | 121.7567
-0.02958 | 121.7463
-0.02957 | 121.7502
-0.02956 | 121.7562
-0.02955 | 121.7577
-0.02954 | 121.7503
-0.02953 | 121.7539
-0.02952 | 121.7637
-0.02951 | 121.7656
-0.0295 | 121.7535
-0.02949 | 121.75
-0.02948 | 121.746
-0.02947 | 121.7598
-0.02946 | 121.7595
-0.02945 | 121.7663
-0.02944 | 121.7642
-0.02943 | 121.7462
-0.02942 | 121.7435
-0.02941 | 121.7593
-0.0294 | 121.7598
-0.02939 | 121.761
-0.02938 | 121.7357
-0.02937 | 121.7497
-0.02936 | 121.773
-0.02935 | 121.7635
-0.02934 | 121.7568
-0.02933 | 121.7545
-0.02932 | 121.7528
-0.02931 | 121.7723
-0.0293 | 121.7726
-0.02929 | 121.7502
-0.02928 | 121.7622
-0.02927 | 121.7447
-0.02926 | 121.7492
-0.02925 | 121.7721
-0.02924 | 121.7567
-0.02923 | 121.7379
-0.02922 | 121.7613
-0.02921 | 121.763
-0.0292 | 121.7657
-0.02919 | 121.7533
-0.02918 | 121.7615
-0.02917 | 121.7559
-0.02916 | 121.7665
-0.02915 | 121.7796
-0.02914 | 121.7737
-0.02913 | 121.7476
-0.02912 | 121.7719
-0.02911 | 121.7682
-0.0291 | 121.777
-0.02909 | 121.7576
-0.02908 | 121.7402
-0.02907 | 121.7821
-0.02906 | 121.7766
-0.02905 | 121.7701
-0.02904 | 121.7821
-0.02903 | 121.7591
-0.02902 | 121.7511
-0.02901 | 121.7895
-0.029 | 121.7827
-0.02899 | 121.7738
-0.02898 | 121.7585
-0.02897 | 121.7512
-0.02896 | 121.7645
-0.02895 | 121.7786
-0.02894 | 121.7514
-0.02893 | 121.7603
-0.02892 | 121.7532
-0.02891 | 121.7752
-0.0289 | 121.7736
-0.02889 | 121.7613
-0.02888 | 121.7573
-0.02887 | 121.769
-0.02886 | 121.7511
-0.02885 | 121.7844
-0.02884 | 121.7782
-0.02883 | 121.7551
-0.02882 | 121.7507
-0.02881 | 121.7769
-0.0288 | 121.8004
-0.02879 | 121.7659
-0.02878 | 121.7527
-0.02877 | 121.7698
-0.02876 | 121.7778
-0.02875 | 121.783
-0.02874 | 121.7707
-0.02873 | 121.758
-0.02872 | 121.7758
-0.02871 | 121.7864
-0.0287 | 121.7619
-0.02869 | 121.7609
-0.02868 | 121.7866
-0.02867 | 121.7754
-0.02866 | 121.7692
-0.02865 | 121.7938
-0.02864 | 121.7687
-0.02863 | 121.7702
-0.02862 | 121.7827
-0.02861 | 121.7804
-0.0286 | 121.7804
-0.02859 | 121.7442
-0.02858 | 121.766
-0.02857 | 121.7656
-0.02856 | 121.78
-0.02855 | 121.7737
-0.02854 | 121.7845
-0.02853 | 121.757
-0.02852 | 121.76
-0.02851 | 121.7828
-0.0285 | 121.8014
-0.02849 | 121.7842
-0.02848 | 121.7573
-0.02847 | 121.7624
-0.02846 | 121.762
-0.02845 | 121.8043
-0.02844 | 121.7866
-0.02843 | 121.7675
-0.02842 | 121.7845
-0.02841 | 121.7729
-0.0284 | 121.7993
-0.02839 | 121.7654
-0.02838 | 121.7585
-0.02837 | 121.7789
-0.02836 | 121.8023
-0.02835 | 121.7828
-0.02834 | 121.7573
-0.02833 | 121.7916
-0.02832 | 121.7875
-0.02831 | 121.7861
-0.0283 | 121.7749
-0.02829 | 121.7719
-0.02828 | 121.8031
-0.02827 | 121.7744
-0.02826 | 121.7783
-0.02825 | 121.791
-0.02824 | 121.7695
-0.02823 | 121.7754
-0.02822 | 121.7904
-0.02821 | 121.8002
-0.0282 | 121.79
-0.02819 | 121.7901
-0.02818 | 121.7642
-0.02817 | 121.7715
-0.02816 | 121.7961
-0.02815 | 121.8065
-0.02814 | 121.78
-0.02813 | 121.781
-0.02812 | 121.7777
-0.02811 | 121.7818
-0.0281 | 121.7828
-0.02809 | 121.7724
-0.02808 | 121.7882
-0.02807 | 121.7776
-0.02806 | 121.7869
-0.02805 | 121.7981
-0.02804 | 121.7562
-0.02803 | 121.7816
-0.02802 | 121.8034
-0.02801 | 121.78
-0.028 | 121.78
-0.02799 | 121.7992
-0.02798 | 121.7716
-0.02797 | 121.7914
-0.02796 | 121.7821
-0.02795 | 121.7988
-0.02794 | 121.7933
-0.02793 | 121.7774
-0.02792 | 121.7927
-0.02791 | 121.7995
-0.0279 | 121.7982
-0.02789 | 121.7882
-0.02788 | 121.784
-0.02787 | 121.7863
-0.02786 | 121.7889
-0.02785 | 121.8036
-0.02784 | 121.7884
-0.02783 | 121.7729
-0.02782 | 121.7948
-0.02781 | 121.7876
-0.0278 | 121.7998
-0.02779 | 121.799
-0.02778 | 121.7858
-0.02777 | 121.7814
-0.02776 | 121.7972
-0.02775 | 121.7976
-0.02774 | 121.8029
-0.02773 | 121.7866
-0.02772 | 121.7895
-0.02771 | 121.8013
-0.0277 | 121.8054
-0.02769 | 121.8056
-0.02768 | 121.7754
-0.02767 | 121.7812
-0.02766 | 121.8267
-0.02765 | 121.7966
-0.02764 | 121.8049
-0.02763 | 121.7941
-0.02762 | 121.8056
-0.02761 | 121.7987
-0.0276 | 121.7996
-0.02759 | 121.7748
-0.02758 | 121.786
-0.02757 | 121.8064
-0.02756 | 121.7991
-0.02755 | 121.7971
-0.02754 | 121.8088
-0.02753 | 121.7798
-0.02752 | 121.7923
-0.02751 | 121.8107
-0.0275 | 121.8107
-0.02749 | 121.7998
-0.02748 | 121.7828
-0.02747 | 121.7953
-0.02746 | 121.7882
-0.02745 | 121.8114
-0.02744 | 121.8097
-0.02743 | 121.7721
-0.02742 | 121.7999
-0.02741 | 121.8214
-0.0274 | 121.8159
-0.02739 | 121.801
-0.02738 | 121.7748
-0.02737 | 121.8006
-0.02736 | 121.8173
-0.02735 | 121.8251
-0.02734 | 121.8071
-0.02733 | 121.793
-0.02732 | 121.8023
-0.02731 | 121.8146
-0.0273 | 121.7858
-0.02729 | 121.8039
-0.02728 | 121.7971
-0.02727 | 121.8108
-0.02726 | 121.7899
-0.02725 | 121.7947
-0.02724 | 121.8275
-0.02723 | 121.8
-0.02722 | 121.799
-0.02721 | 121.8162
-0.0272 | 121.8287
-0.02719 | 121.7776
-0.02718 | 121.7914
-0.02717 | 121.8227
-0.02716 | 121.8206
-0.02715 | 121.8012
-0.02714 | 121.7954
-0.02713 | 121.7941
-0.02712 | 121.8127
-0.02711 | 121.8019
-0.0271 | 121.8119
-0.02709 | 121.8018
-0.02708 | 121.8197
-0.02707 | 121.7947
-0.02706 | 121.8086
-0.02705 | 121.8188
-0.02704 | 121.8264
-0.02703 | 121.7978
-0.02702 | 121.7742
-0.02701 | 121.8206
-0.027 | 121.8208
-0.02699 | 121.7999
-0.02698 | 121.7895
-0.02697 | 121.8076
-0.02696 | 121.8116
-0.02695 | 121.8114
-0.02694 | 121.7986
-0.02693 | 121.7947
-0.02692 | 121.8052
-0.02691 | 121.8073
-0.0269 | 121.8034
-0.02689 | 121.8111
-0.02688 | 121.8066
-0.02687 | 121.8099
-0.02686 | 121.8125
-0.02685 | 121.818
-0.02684 | 121.8066
-0.02683 | 121.8023
-0.02682 | 121.8071
-0.02681 | 121.8082
-0.0268 | 121.829
-0.02679 | 121.8011
-0.02678 | 121.7864
-0.02677 | 121.8153
-0.02676 | 121.8333
-0.02675 | 121.8004
-0.02674 | 121.8204
-0.02673 | 121.8103
-0.02672 | 121.8004
-0.02671 | 121.8062
-0.0267 | 121.8295
-0.02669 | 121.8173
-0.02668 | 121.8103
-0.02667 | 121.8203
-0.02666 | 121.8212
-0.02665 | 121.8161
-0.02664 | 121.8257
-0.02663 | 121.8173
-0.02662 | 121.8097
-0.02661 | 121.8153
-0.0266 | 121.8391
-0.02659 | 121.8153
-0.02658 | 121.8166
-0.02657 | 121.8168
-0.02656 | 121.8137
-0.02655 | 121.8328
-0.02654 | 121.8114
-0.02653 | 121.811
-0.02652 | 121.8279
-0.02651 | 121.7983
-0.0265 | 121.8288
-0.02649 | 121.8387
-0.02648 | 121.7995
-0.02647 | 121.8082
-0.02646 | 121.8251
-0.02645 | 121.837
-0.02644 | 121.8214
-0.02643 | 121.8003
-0.02642 | 121.8151
-0.02641 | 121.8361
-0.0264 | 121.8316
-0.02639 | 121.8275
-0.02638 | 121.8156
-0.02637 | 121.8117
-0.02636 | 121.8323
-0.02635 | 121.8334
-0.02634 | 121.8122
-0.02633 | 121.8139
-0.02632 | 121.8214
-0.02631 | 121.8171
-0.0263 | 121.831
-0.02629 | 121.8283
-0.02628 | 121.8141
-0.02627 | 121.8427
-0.02626 | 121.8251
-0.02625 | 121.8363
-0.02624 | 121.8188
-0.02623 | 121.8132
-0.02622 | 121.8001
-0.02621 | 121.8325
-0.0262 | 121.8262
-0.02619 | 121.8064
-0.02618 | 121.8168
-0.02617 | 121.8278
-0.02616 | 121.8204
-0.02615 | 121.8249
-0.02614 | 121.8275
-0.02613 | 121.8001
-0.02612 | 121.8161
-0.02611 | 121.8153
-0.0261 | 121.8414
-0.02609 | 121.8172
-0.02608 | 121.8277
-0.02607 | 121.8325
-0.02606 | 121.826
-0.02605 | 121.8487
-0.02604 | 121.8554
-0.02603 | 121.8133
-0.02602 | 121.8175
-0.02601 | 121.837
-0.026 | 121.8294
-0.02599 | 121.8188
-0.02598 | 121.8132
-0.02597 | 121.8234
-0.02596 | 121.8338
-0.02595 | 121.8339
-0.02594 | 121.8093
-0.02593 | 121.804
-0.02592 | 121.8425
-0.02591 | 121.8366
-0.0259 | 121.8446
-0.02589 | 121.832
-0.02588 | 121.8105
-0.02587 | 121.8352
-0.02586 | 121.8237
-0.02585 | 121.8161
-0.02584 | 121.8455
-0.02583 | 121.808
-0.02582 | 121.8254
-0.02581 | 121.8297
-0.0258 | 121.8366
-0.02579 | 121.8405
-0.02578 | 121.8173
-0.02577 | 121.8203
-0.02576 | 121.8425
-0.02575 | 121.8394
-0.02574 | 121.832
-0.02573 | 121.8269
-0.02572 | 121.823
-0.02571 | 121.8465
-0.0257 | 121.8377
-0.02569 | 121.8231
-0.02568 | 121.8181
-0.02567 | 121.8269
-0.02566 | 121.8287
-0.02565 | 121.8509
-0.02564 | 121.8281
-0.02563 | 121.8223
-0.02562 | 121.8414
-0.02561 | 121.8406
-0.0256 | 121.852
-0.02559 | 121.8323
-0.02558 | 121.8256
-0.02557 | 121.8277
-0.02556 | 121.8203
-0.02555 | 121.8546
-0.02554 | 121.8513
-0.02553 | 121.8234
-0.02552 | 121.8294
-0.02551 | 121.8403
-0.0255 | 121.8418
-0.02549 | 121.8379
-0.02548 | 121.8216
-0.02547 | 121.8482
-0.02546 | 121.8474
-0.02545 | 121.8372
-0.02544 | 121.8512
-0.02543 | 121.8199
-0.02542 | 121.8316
-0.02541 | 121.8433
-0.0254 | 121.8331
-0.02539 | 121.8376
-0.02538 | 121.8262
-0.02537 | 121.8294
-0.02536 | 121.8496
-0.02535 | 121.8362
-0.02534 | 121.8407
-0.02533 | 121.8392
-0.02532 | 121.8247
-0.02531 | 121.8418
-0.0253 | 121.8617
-0.02529 | 121.8431
-0.02528 | 121.8167
-0.02527 | 121.826
-0.02526 | 121.8417
-0.02525 | 121.8589
-0.02524 | 121.8288
-0.02523 | 121.834
-0.02522 | 121.8568
-0.02521 | 121.8437
-0.0252 | 121.8345
-0.02519 | 121.8539
-0.02518 | 121.8472
-0.02517 | 121.8303
-0.02516 | 121.848
-0.02515 | 121.8599
-0.02514 | 121.8436
-0.02513 | 121.8165
-0.02512 | 121.8385
-0.02511 | 121.8592
-0.0251 | 121.8485
-0.02509 | 121.8396
-0.02508 | 121.8383
-0.02507 | 121.8251
-0.02506 | 121.841
-0.02505 | 121.8527
-0.02504 | 121.8255
-0.02503 | 121.826
-0.02502 | 121.838
-0.02501 | 121.8384
-0.025 | 121.855
-0.02499 | 121.8418
-0.02498 | 121.8391
-0.02497 | 121.8235
-0.02496 | 121.8469
-0.02495 | 121.8651
-0.02494 | 121.842
-0.02493 | 121.8282
-0.02492 | 121.8523
-0.02491 | 121.8452
-0.0249 | 121.842
-0.02489 | 121.855
-0.02488 | 121.8501
-0.02487 | 121.8281
-0.02486 | 121.8496
-0.02485 | 121.8535
-0.02484 | 121.844
-0.02483 | 121.8364
-0.02482 | 121.842
-0.02481 | 121.8547
-0.0248 | 121.8568
-0.02479 | 121.8444
-0.02478 | 121.8459
-0.02477 | 121.8418
-0.02476 | 121.8457
-0.02475 | 121.86
-0.02474 | 121.8502
-0.02473 | 121.8464
-0.02472 | 121.8436
-0.02471 | 121.8354
-0.0247 | 121.8746
-0.02469 | 121.8445
-0.02468 | 121.8123
-0.02467 | 121.8472
-0.02466 | 121.8516
-0.02465 | 121.8414
-0.02464 | 121.8507
-0.02463 | 121.8313
-0.02462 | 121.8447
-0.02461 | 121.8615
-0.0246 | 121.8513
-0.02459 | 121.8342
-0.02458 | 121.8325
-0.02457 | 121.8377
-0.02456 | 121.8613
-0.02455 | 121.8592
-0.02454 | 121.8599
-0.02453 | 121.8422
-0.02452 | 121.8366
-0.02451 | 121.8626
-0.0245 | 121.8521
-0.02449 | 121.8431
-0.02448 | 121.8511
-0.02447 | 121.8517
-0.02446 | 121.8551
-0.02445 | 121.8505
-0.02444 | 121.8486
-0.02443 | 121.8257
-0.02442 | 121.8457
-0.02441 | 121.8568
-0.0244 | 121.8615
-0.02439 | 121.8586
-0.02438 | 121.847
-0.02437 | 121.8357
-0.02436 | 121.8516
-0.02435 | 121.8609
-0.02434 | 121.8312
-0.02433 | 121.8341
-0.02432 | 121.8623
-0.02431 | 121.852
-0.0243 | 121.8452
-0.02429 | 121.8466
-0.02428 | 121.8448
-0.02427 | 121.8466
-0.02426 | 121.838
-0.02425 | 121.8637
-0.02424 | 121.8479
-0.02423 | 121.8392
-0.02422 | 121.8511
-0.02421 | 121.8602
-0.0242 | 121.8487
-0.02419 | 121.8739
-0.02418 | 121.8294
-0.02417 | 121.8385
-0.02416 | 121.8688
-0.02415 | 121.8774
-0.02414 | 121.8483
-0.02413 | 121.8252
-0.02412 | 121.8624
-0.02411 | 121.849
-0.0241 | 121.8648
-0.02409 | 121.8574
-0.02408 | 121.8392
-0.02407 | 121.8518
-0.02406 | 121.8545
-0.02405 | 121.8712
-0.02404 | 121.8427
-0.02403 | 121.8358
-0.02402 | 121.8564
-0.02401 | 121.8625
-0.024 | 121.8539
-0.02399 | 121.8611
-0.02398 | 121.8359
-0.02397 | 121.8476
-0.02396 | 121.8876
-0.02395 | 121.8683
-0.02394 | 121.8535
-0.02393 | 121.8522
-0.02392 | 121.8506
-0.02391 | 121.8692
-0.0239 | 121.8638
-0.02389 | 121.8513
-0.02388 | 121.8287
-0.02387 | 121.8566
-0.02386 | 121.878
-0.02385 | 121.8728
-0.02384 | 121.8426
-0.02383 | 121.8514
-0.02382 | 121.868
-0.02381 | 121.8584
-0.0238 | 121.8687
-0.02379 | 121.8661
-0.02378 | 121.8487
-0.02377 | 121.8595
-0.02376 | 121.8593
-0.02375 | 121.8611
-0.02374 | 121.8473
-0.02373 | 121.8537
-0.02372 | 121.8721
-0.02371 | 121.8384
-0.0237 | 121.8694
-0.02369 | 121.8561
-0.02368 | 121.8505
-0.02367 | 121.8411
-0.02366 | 121.8657
-0.02365 | 121.87
-0.02364 | 121.8487
-0.02363 | 121.8684
-0.02362 | 121.8572
-0.02361 | 121.8641
-0.0236 | 121.8661
-0.02359 | 121.8529
-0.02358 | 121.8603
-0.02357 | 121.8629
-0.02356 | 121.8587
-0.02355 | 121.8569
-0.02354 | 121.8566
-0.02353 | 121.8459
-0.02352 | 121.8557
-0.02351 | 121.8647
-0.0235 | 121.8715
-0.02349 | 121.8478
-0.02348 | 121.8464
-0.02347 | 121.8623
-0.02346 | 121.8696
-0.02345 | 121.8718
-0.02344 | 121.8529
-0.02343 | 121.8411
-0.02342 | 121.8472
-0.02341 | 121.8792
-0.0234 | 121.8895
-0.02339 | 121.8665
-0.02338 | 121.8457
-0.02337 | 121.8467
-0.02336 | 121.8691
-0.02335 | 121.8681
-0.02334 | 121.8637
-0.02333 | 121.8661
-0.02332 | 121.8689
-0.02331 | 121.8615
-0.0233 | 121.8705
-0.02329 | 121.868
-0.02328 | 121.8632
-0.02327 | 121.8636
-0.02326 | 121.8717
-0.02325 | 121.8819
-0.02324 | 121.8566
-0.02323 | 121.8582
-0.02322 | 121.8704
-0.02321 | 121.873
-0.0232 | 121.875
-0.02319 | 121.8562
-0.02318 | 121.8674
-0.02317 | 121.8613
-0.02316 | 121.8596
-0.02315 | 121.8652
-0.02314 | 121.868
-0.02313 | 121.8708
-0.02312 | 121.8529
-0.02311 | 121.8549
-0.0231 | 121.8732
-0.02309 | 121.8728
-0.02308 | 121.8513
-0.02307 | 121.8618
-0.02306 | 121.8763
-0.02305 | 121.8757
-0.02304 | 121.8742
-0.02303 | 121.8546
-0.02302 | 121.8604
-0.02301 | 121.8796
-0.023 | 121.872
-0.02299 | 121.8594
-0.02298 | 121.8567
-0.02297 | 121.8882
-0.02296 | 121.8676
-0.02295 | 121.8474
-0.02294 | 121.8719
-0.02293 | 121.8641
-0.02292 | 121.883
-0.02291 | 121.8552
-0.0229 | 121.8695
-0.02289 | 121.8677
-0.02288 | 121.8579
-0.02287 | 121.8556
-0.02286 | 121.8696
-0.02285 | 121.8918
-0.02284 | 121.8571
-0.02283 | 121.8602
-0.02282 | 121.8657
-0.02281 | 121.8871
-0.0228 | 121.8664
-0.02279 | 121.8738
-0.02278 | 121.8594
-0.02277 | 121.8548
-0.02276 | 121.8731
-0.02275 | 121.8787
-0.02274 | 121.8767
-0.02273 | 121.8546
-0.02272 | 121.8665
-0.02271 | 121.8703
-0.0227 | 121.8937
-0.02269 | 121.879
-0.02268 | 121.8414
-0.02267 | 121.8624
-0.02266 | 121.8822
-0.02265 | 121.8835
-0.02264 | 121.8633
-0.02263 | 121.8422
-0.02262 | 121.8785
-0.02261 | 121.8882
-0.0226 | 121.8628
-0.02259 | 121.8758
-0.02258 | 121.8602
-0.02257 | 121.867
-0.02256 | 121.8892
-0.02255 | 121.8963
-0.02254 | 121.8852
-0.02253 | 121.8696
-0.02252 | 121.8713
-0.02251 | 121.8917
-0.0225 | 121.8852
-0.02249 | 121.8797
-0.02248 | 121.874
-0.02247 | 121.857
-0.02246 | 121.8835
-0.02245 | 121.892
-0.02244 | 121.8768
-0.02243 | 121.8754
-0.02242 | 121.8652
-0.02241 | 121.8848
-0.0224 | 121.8674
-0.02239 | 121.8831
-0.02238 | 121.872
-0.02237 | 121.8644
-0.02236 | 121.8757
-0.02235 | 121.8858
-0.02234 | 121.8758
-0.02233 | 121.8628
-0.02232 | 121.8707
-0.02231 | 121.8863
-0.0223 | 121.8863
-0.02229 | 121.8723
-0.02228 | 121.8739
-0.02227 | 121.8815
-0.02226 | 121.8795
-0.02225 | 121.8761
-0.02224 | 121.8817
-0.02223 | 121.8661
-0.02222 | 121.8624
-0.02221 | 121.8761
-0.0222 | 121.8854
-0.02219 | 121.89
-0.02218 | 121.8715
-0.02217 | 121.8712
-0.02216 | 121.8739
-0.02215 | 121.8987
-0.02214 | 121.8784
-0.02213 | 121.8839
-0.02212 | 121.8746
-0.02211 | 121.8931
-0.0221 | 121.8935
-0.02209 | 121.8672
-0.02208 | 121.8733
-0.02207 | 121.8769
-0.02206 | 121.8837
-0.02205 | 121.884
-0.02204 | 121.8752
-0.02203 | 121.8786
-0.02202 | 121.8813
-0.02201 | 121.866
-0.022 | 121.9063
-0.02199 | 121.8822
-0.02198 | 121.8822
-0.02197 | 121.8968
-0.02196 | 121.8848
-0.02195 | 121.8841
-0.02194 | 121.8824
-0.02193 | 121.8793
-0.02192 | 121.8746
-0.02191 | 121.8845
-0.0219 | 121.9037
-0.02189 | 121.8846
-0.02188 | 121.8761
-0.02187 | 121.8829
-0.02186 | 121.8881
-0.02185 | 121.912
-0.02184 | 121.8741
-0.02183 | 121.8665
-0.02182 | 121.8997
-0.02181 | 121.9049
-0.0218 | 121.8887
-0.02179 | 121.8841
-0.02178 | 121.8832
-0.02177 | 121.89
-0.02176 | 121.8722
-0.02175 | 121.9023
-0.02174 | 121.8848
-0.02173 | 121.8809
-0.02172 | 121.8809
-0.02171 | 121.8772
-0.0217 | 121.8878
-0.02169 | 121.8876
-0.02168 | 121.8765
-0.02167 | 121.8903
-0.02166 | 121.901
-0.02165 | 121.8913
-0.02164 | 121.8855
-0.02163 | 121.8759
-0.02162 | 121.8871
-0.02161 | 121.8832
-0.0216 | 121.8921
-0.02159 | 121.8921
-0.02158 | 121.888
-0.02157 | 121.8787
-0.02156 | 121.876
-0.02155 | 121.9016
-0.02154 | 121.8984
-0.02153 | 121.8651
-0.02152 | 121.8811
-0.02151 | 121.8965
-0.0215 | 121.8878
-0.02149 | 121.878
-0.02148 | 121.8759
-0.02147 | 121.8911
-0.02146 | 121.8926
-0.02145 | 121.8976
-0.02144 | 121.8868
-0.02143 | 121.8652
-0.02142 | 121.884
-0.02141 | 121.8878
-0.0214 | 121.8956
-0.02139 | 121.8908
-0.02138 | 121.8763
-0.02137 | 121.8937
-0.02136 | 121.9065
-0.02135 | 121.8964
-0.02134 | 121.8947
-0.02133 | 121.868
-0.02132 | 121.8925
-0.02131 | 121.8982
-0.0213 | 121.8968
-0.02129 | 121.9143
-0.02128 | 121.8893
-0.02127 | 121.8856
-0.02126 | 121.8837
-0.02125 | 121.9056
-0.02124 | 121.9074
-0.02123 | 121.8683
-0.02122 | 121.9049
-0.02121 | 121.8825
-0.0212 | 121.8965
-0.02119 | 121.8984
-0.02118 | 121.8909
-0.02117 | 121.8947
-0.02116 | 121.8828
-0.02115 | 121.9136
-0.02114 | 121.8919
-0.02113 | 121.8677
-0.02112 | 121.9023
-0.02111 | 121.9052
-0.0211 | 121.8668
-0.02109 | 121.8941
-0.02108 | 121.9119
-0.02107 | 121.8797
-0.02106 | 121.8912
-0.02105 | 121.9108
-0.02104 | 121.8885
-0.02103 | 121.8848
-0.02102 | 121.9009
-0.02101 | 121.8941
-0.021 | 121.9032
-0.02099 | 121.896
-0.02098 | 121.8926
-0.02097 | 121.89
-0.02096 | 121.8931
-0.02095 | 121.9023
-0.02094 | 121.8945
-0.02093 | 121.8933
-0.02092 | 121.8915
-0.02091 | 121.9047
-0.0209 | 121.9127
-0.02089 | 121.8866
-0.02088 | 121.8856
-0.02087 | 121.8965
-0.02086 | 121.8977
-0.02085 | 121.9032
-0.02084 | 121.9007
-0.02083 | 121.8695
-0.02082 | 121.8871
-0.02081 | 121.9167
-0.0208 | 121.9117
-0.02079 | 121.8882
-0.02078 | 121.8902
-0.02077 | 121.8947
-0.02076 | 121.9118
-0.02075 | 121.906
-0.02074 | 121.8979
-0.02073 | 121.8911
-0.02072 | 121.8917
-0.02071 | 121.9055
-0.0207 | 121.9091
-0.02069 | 121.8913
-0.02068 | 121.8838
-0.02067 | 121.9134
-0.02066 | 121.9044
-0.02065 | 121.8958
-0.02064 | 121.8883
-0.02063 | 121.8814
-0.02062 | 121.9032
-0.02061 | 121.9101
-0.0206 | 121.896
-0.02059 | 121.8947
-0.02058 | 121.8921
-0.02057 | 121.916
-0.02056 | 121.9091
-0.02055 | 121.9171
-0.02054 | 121.9232
-0.02053 | 121.8876
-0.02052 | 121.8832
-0.02051 | 121.9108
-0.0205 | 121.9099
-0.02049 | 121.9144
-0.02048 | 121.89
-0.02047 | 121.9184
-0.02046 | 121.9106
-0.02045 | 121.9121
-0.02044 | 121.9037
-0.02043 | 121.8926
-0.02042 | 121.9027
-0.02041 | 121.9072
-0.0204 | 121.9073
-0.02039 | 121.901
-0.02038 | 121.9094
-0.02037 | 121.903
-0.02036 | 121.9108
-0.02035 | 121.9206
-0.02034 | 121.9168
-0.02033 | 121.885
-0.02032 | 121.9051
-0.02031 | 121.923
-0.0203 | 121.8967
-0.02029 | 121.8978
-0.02028 | 121.9123
-0.02027 | 121.9047
-0.02026 | 121.9086
-0.02025 | 121.9351
-0.02024 | 121.9058
-0.02023 | 121.902
-0.02022 | 121.903
-0.02021 | 121.9075
-0.0202 | 121.9154
-0.02019 | 121.9192
-0.02018 | 121.8936
-0.02017 | 121.8988
-0.02016 | 121.9176
-0.02015 | 121.9266
-0.02014 | 121.9223
-0.02013 | 121.8793
-0.02012 | 121.9109
-0.02011 | 121.9269
-0.0201 | 121.9295
-0.02009 | 121.911
-0.02008 | 121.8974
-0.02007 | 121.9183
-0.02006 | 121.9111
-0.02005 | 121.929
-0.02004 | 121.9466
-0.02003 | 121.9067
-0.02002 | 121.9064
-0.02001 | 121.9208
-0.02 | 121.9332
-0.01999 | 121.9212
-0.01998 | 121.9004
-0.01997 | 121.9073
-0.01996 | 121.9369
-0.01995 | 121.9253
-0.01994 | 121.918
-0.01993 | 121.906
-0.01992 | 121.8984
-0.01991 | 121.9269
-0.0199 | 121.9313
-0.01989 | 121.9127
-0.01988 | 121.896
-0.01987 | 121.9256
-0.01986 | 121.9276
-0.01985 | 121.9219
-0.01984 | 121.9167
-0.01983 | 121.9069
-0.01982 | 121.9081
-0.01981 | 121.93
-0.0198 | 121.9255
-0.01979 | 121.9314
-0.01978 | 121.8994
-0.01977 | 121.9168
-0.01976 | 121.9262
-0.01975 | 121.9303
-0.01974 | 121.9262
-0.01973 | 121.9168
-0.01972 | 121.9206
-0.01971 | 121.9221
-0.0197 | 121.9329
-0.01969 | 121.9128
-0.01968 | 121.9088
-0.01967 | 121.926
-0.01966 | 121.9344
-0.01965 | 121.9303
-0.01964 | 121.9234
-0.01963 | 121.9258
-0.01962 | 121.9275
-0.01961 | 121.921
-0.0196 | 121.9255
-0.01959 | 121.9266
-0.01958 | 121.9216
-0.01957 | 121.9021
-0.01956 | 121.9221
-0.01955 | 121.955
-0.01954 | 121.9201
-0.01953 | 121.9061
-0.01952 | 121.9246
-0.01951 | 121.9333
-0.0195 | 121.9331
-0.01949 | 121.9431
-0.01948 | 121.9234
-0.01947 | 121.9215
-0.01946 | 121.93
-0.01945 | 121.9332
-0.01944 | 121.9355
-0.01943 | 121.9065
-0.01942 | 121.9373
-0.01941 | 121.9497
-0.0194 | 121.9292
-0.01939 | 121.9328
-0.01938 | 121.9232
-0.01937 | 121.9177
-0.01936 | 121.9381
-0.01935 | 121.9449
-0.01934 | 121.9154
-0.01933 | 121.9337
-0.01932 | 121.9073
-0.01931 | 121.918
-0.0193 | 121.9302
-0.01929 | 121.9436
-0.01928 | 121.9091
-0.01927 | 121.9204
-0.01926 | 121.9366
-0.01925 | 121.9492
-0.01924 | 121.9275
-0.01923 | 121.9126
-0.01922 | 121.9262
-0.01921 | 121.9337
-0.0192 | 121.9394
-0.01919 | 121.9353
-0.01918 | 121.9349
-0.01917 | 121.9437
-0.01916 | 121.9157
-0.01915 | 121.9334
-0.01914 | 121.9414
-0.01913 | 121.9172
-0.01912 | 121.9397
-0.01911 | 121.9358
-0.0191 | 121.9394
-0.01909 | 121.9356
-0.01908 | 121.9305
-0.01907 | 121.9408
-0.01906 | 121.937
-0.01905 | 121.9375
-0.01904 | 121.9387
-0.01903 | 121.9192
-0.01902 | 121.9193
-0.01901 | 121.9394
-0.019 | 121.9655
-0.01899 | 121.9287
-0.01898 | 121.9315
-0.01897 | 121.9351
-0.01896 | 121.9283
-0.01895 | 121.9306
-0.01894 | 121.9521
-0.01893 | 121.9307
-0.01892 | 121.9199
-0.01891 | 121.927
-0.0189 | 121.9295
-0.01889 | 121.9392
-0.01888 | 121.9207
-0.01887 | 121.9168
-0.01886 | 121.9386
-0.01885 | 121.9421
-0.01884 | 121.9336
-0.01883 | 121.9368
-0.01882 | 121.9299
-0.01881 | 121.9493
-0.0188 | 121.9394
-0.01879 | 121.9464
-0.01878 | 121.9292
-0.01877 | 121.9428
-0.01876 | 121.9373
-0.01875 | 121.9481
-0.01874 | 121.9438
-0.01873 | 121.9169
-0.01872 | 121.9303
-0.01871 | 121.9475
-0.0187 | 121.9653
-0.01869 | 121.9344
-0.01868 | 121.9198
-0.01867 | 121.9558
-0.01866 | 121.934
-0.01865 | 121.9444
-0.01864 | 121.9381
-0.01863 | 121.9428
-0.01862 | 121.9464
-0.01861 | 121.9379
-0.0186 | 121.953
-0.01859 | 121.9323
-0.01858 | 121.9156
-0.01857 | 121.9411
-0.01856 | 121.9584
-0.01855 | 121.944
-0.01854 | 121.9191
-0.01853 | 121.947
-0.01852 | 121.9238
-0.01851 | 121.9525
-0.0185 | 121.9387
-0.01849 | 121.9457
-0.01848 | 121.924
-0.01847 | 121.9343
-0.01846 | 121.9245
-0.01845 | 121.9519
-0.01844 | 121.9639
-0.01843 | 121.9168
-0.01842 | 121.9291
-0.01841 | 121.9399
-0.0184 | 121.9447
-0.01839 | 121.9363
-0.01838 | 121.949
-0.01837 | 121.948
-0.01836 | 121.946
-0.01835 | 121.9529
-0.01834 | 121.9522
-0.01833 | 121.9223
-0.01832 | 121.9398
-0.01831 | 121.9762
-0.0183 | 121.9489
-0.01829 | 121.9544
-0.01828 | 121.9538
-0.01827 | 121.9238
-0.01826 | 121.9544
-0.01825 | 121.9631
-0.01824 | 121.9509
-0.01823 | 121.9369
-0.01822 | 121.9436
-0.01821 | 121.9573
-0.0182 | 121.9605
-0.01819 | 121.9514
-0.01818 | 121.9304
-0.01817 | 121.9274
-0.01816 | 121.9625
-0.01815 | 121.9779
-0.01814 | 121.9476
-0.01813 | 121.9486
-0.01812 | 121.9468
-0.01811 | 121.9644
-0.0181 | 121.9768
-0.01809 | 121.9502
-0.01808 | 121.933
-0.01807 | 121.9419
-0.01806 | 121.9316
-0.01805 | 121.9703
-0.01804 | 121.9626
-0.01803 | 121.941
-0.01802 | 121.9617
-0.01801 | 121.9642
-0.018 | 121.9323
-0.01799 | 121.9715
-0.01798 | 121.9435
-0.01797 | 121.9437
-0.01796 | 121.945
-0.01795 | 121.9775
-0.01794 | 121.9563
-0.01793 | 121.9624
-0.01792 | 121.949
-0.01791 | 121.9562
-0.0179 | 121.9615
-0.01789 | 121.9612
-0.01788 | 121.9252
-0.01787 | 121.9499
-0.01786 | 121.9533
-0.01785 | 121.9614
-0.01784 | 121.9587
-0.01783 | 121.9481
-0.01782 | 121.9509
-0.01781 | 121.9531
-0.0178 | 121.9698
-0.01779 | 121.9663
-0.01778 | 121.9324
-0.01777 | 121.9523
-0.01776 | 121.9813
-0.01775 | 121.9648
-0.01774 | 121.9588
-0.01773 | 121.9508
-0.01772 | 121.9524
-0.01771 | 121.9479
-0.0177 | 121.9765
-0.01769 | 121.9662
-0.01768 | 121.9455
-0.01767 | 121.9432
-0.01766 | 121.9804
-0.01765 | 121.9719
-0.01764 | 121.9631
-0.01763 | 121.938
-0.01762 | 121.9537
-0.01761 | 121.9795
-0.0176 | 121.9799
-0.01759 | 121.9545
-0.01758 | 121.9439
-0.01757 | 121.954
-0.01756 | 121.9737
-0.01755 | 121.9618
-0.01754 | 121.9575
-0.01753 | 121.9472
-0.01752 | 121.9624
-0.01751 | 121.9559
-0.0175 | 121.9553
-0.01749 | 121.9909
-0.01748 | 121.957
-0.01747 | 121.9677
-0.01746 | 121.9551
-0.01745 | 121.9645
-0.01744 | 121.9793
-0.01743 | 121.9453
-0.01742 | 121.9592
-0.01741 | 121.97
-0.0174 | 121.9573
-0.01739 | 121.9727
-0.01738 | 121.9624
-0.01737 | 121.9509
-0.01736 | 121.9547
-0.01735 | 121.9889
-0.01734 | 121.9679
-0.01733 | 121.9453
-0.01732 | 121.9526
-0.01731 | 121.9641
-0.0173 | 121.9989
-0.01729 | 121.9737
-0.01728 | 121.9346
-0.01727 | 121.9627
-0.01726 | 121.9754
-0.01725 | 121.9763
-0.01724 | 121.9865
-0.01723 | 121.9545
-0.01722 | 121.9475
-0.01721 | 121.968
-0.0172 | 121.9872
-0.01719 | 121.9796
-0.01718 | 121.9414
-0.01717 | 121.9724
-0.01716 | 121.9765
-0.01715 | 121.97
-0.01714 | 121.9863
-0.01713 | 121.9708
-0.01712 | 121.9551
-0.01711 | 121.9531
-0.0171 | 122.0017
-0.01709 | 121.9755
-0.01708 | 121.9564
-0.01707 | 121.9768
-0.01706 | 121.9753
-0.01705 | 121.9755
-0.01704 | 121.9609
-0.01703 | 121.9687
-0.01702 | 121.9525
-0.01701 | 121.9795
-0.017 | 121.9809
-0.01699 | 121.9516
-0.01698 | 121.9616
-0.01697 | 121.9808
-0.01696 | 121.9846
-0.01695 | 121.9821
-0.01694 | 121.9565
-0.01693 | 121.9703
-0.01692 | 121.9928
-0.01691 | 121.9874
-0.0169 | 121.9714
-0.01689 | 121.975
-0.01688 | 121.9677
-0.01687 | 121.9829
-0.01686 | 121.9867
-0.01685 | 121.9881
-0.01684 | 121.9917
-0.01683 | 121.9522
-0.01682 | 121.9829
-0.01681 | 121.9743
-0.0168 | 121.9819
-0.01679 | 121.9788
-0.01678 | 121.9724
-0.01677 | 121.965
-0.01676 | 121.9833
-0.01675 | 121.9801
-0.01674 | 121.9833
-0.01673 | 121.9598
-0.01672 | 121.9667
-0.01671 | 121.9746
-0.0167 | 121.9838
-0.01669 | 121.9815
-0.01668 | 121.9735
-0.01667 | 121.9663
-0.01666 | 121.9898
-0.01665 | 121.9898
-0.01664 | 121.9695
-0.01663 | 121.9657
-0.01662 | 121.9733
-0.01661 | 121.9976
-0.0166 | 121.9985
-0.01659 | 121.9709
-0.01658 | 121.9503
-0.01657 | 121.9837
-0.01656 | 121.9776
-0.01655 | 121.9926
-0.01654 | 121.9764
-0.01653 | 121.9648
-0.01652 | 121.9746
-0.01651 | 121.9882
-0.0165 | 121.99
-0.01649 | 121.9936
-0.01648 | 121.9561
-0.01647 | 121.9704
-0.01646 | 121.9999
-0.01645 | 121.9786
-0.01644 | 121.9812
-0.01643 | 121.9808
-0.01642 | 121.9585
-0.01641 | 121.9917
-0.0164 | 121.9981
-0.01639 | 121.9713
-0.01638 | 121.9785
-0.01637 | 121.9586
-0.01636 | 121.9742
-0.01635 | 122.0102
-0.01634 | 121.9774
-0.01633 | 121.9748
-0.01632 | 121.9863
-0.01631 | 121.9608
-0.0163 | 121.9792
-0.01629 | 121.9883
-0.01628 | 121.962
-0.01627 | 121.9907
-0.01626 | 121.987
-0.01625 | 121.9794
-0.01624 | 121.9835
-0.01623 | 121.975
-0.01622 | 121.976
-0.01621 | 121.9793
-0.0162 | 121.9972
-0.01619 | 122.0047
-0.01618 | 121.9594
-0.01617 | 121.9781
-0.01616 | 121.9948
-0.01615 | 121.9951
-0.01614 | 121.9743
-0.01613 | 121.965
-0.01612 | 121.9869
-0.01611 | 121.9992
-0.0161 | 121.992
-0.01609 | 121.991
-0.01608 | 121.9705
-0.01607 | 121.9877
-0.01606 | 121.9923
-0.01605 | 121.985
-0.01604 | 121.9849
-0.01603 | 121.9736
-0.01602 | 121.9976
-0.01601 | 121.9988
-0.016 | 122.0104
-0.01599 | 121.9952
-0.01598 | 121.9618
-0.01597 | 121.9707
-0.01596 | 121.9974
-0.01595 | 121.9844
-0.01594 | 121.9695
-0.01593 | 121.9781
-0.01592 | 121.9765
-0.01591 | 121.9846
-0.0159 | 121.9881
-0.01589 | 121.9815
-0.01588 | 121.9687
-0.01587 | 122.0013
-0.01586 | 122.0052
-0.01585 | 121.9854
-0.01584 | 121.9979
-0.01583 | 121.9867
-0.01582 | 121.9771
-0.01581 | 122.0019
-0.0158 | 122.01
-0.01579 | 121.9642
-0.01578 | 121.9685
-0.01577 | 121.979
-0.01576 | 121.9917
-0.01575 | 122.0225
-0.01574 | 121.9898
-0.01573 | 121.9783
-0.01572 | 121.9869
-0.01571 | 121.9854
-0.0157 | 121.983
-0.01569 | 122.0035
-0.01568 | 121.9963
-0.01567 | 121.9607
-0.01566 | 122.0015
-0.01565 | 122.015
-0.01564 | 121.9811
-0.01563 | 121.9656
-0.01562 | 122.0001
-0.01561 | 122.0058
-0.0156 | 122.0015
-0.01559 | 121.9902
-0.01558 | 121.9856
-0.01557 | 121.981
-0.01556 | 121.9768
-0.01555 | 122.0041
-0.01554 | 121.9829
-0.01553 | 121.9748
-0.01552 | 121.9795
-0.01551 | 122.0047
-0.0155 | 122.0082
-0.01549 | 121.9809
-0.01548 | 121.9798
-0.01547 | 121.9906
-0.01546 | 121.9785
-0.01545 | 122.0055
-0.01544 | 121.9874
-0.01543 | 121.983
-0.01542 | 122.0061
-0.01541 | 121.9874
-0.0154 | 121.9971
-0.01539 | 122.0063
-0.01538 | 121.9793
-0.01537 | 121.9832
-0.01536 | 121.9904
-0.01535 | 122.0182
-0.01534 | 121.9935
-0.01533 | 121.9839
-0.01532 | 122.0039
-0.01531 | 121.9986
-0.0153 | 122.0134
-0.01529 | 122.0019
-0.01528 | 121.9881
-0.01527 | 122.0058
-0.01526 | 121.9989
-0.01525 | 121.9988
-0.01524 | 122.0056
-0.01523 | 122.0053
-0.01522 | 122.0054
-0.01521 | 121.9896
-0.0152 | 121.9971
-0.01519 | 122.0095
-0.01518 | 122.0017
-0.01517 | 121.9752
-0.01516 | 121.991
-0.01515 | 122.027
-0.01514 | 121.9971
-0.01513 | 121.972
-0.01512 | 122.0114
-0.01511 | 122.0124
-0.0151 | 122.0019
-0.01509 | 121.9995
-0.01508 | 121.998
-0.01507 | 121.9831
-0.01506 | 122.0111
-0.01505 | 121.999
-0.01504 | 122.0035
-0.01503 | 121.9961
-0.01502 | 121.9789
-0.01501 | 122.0021
-0.015 | 122.0128
-0.01499 | 122.0231
-0.01498 | 121.9852
-0.01497 | 122.0013
-0.01496 | 122.0195
-0.01495 | 122.0133
-0.01494 | 122
-0.01493 | 121.9947
-0.01492 | 122.019
-0.01491 | 122.0012
-0.0149 | 122.0012
-0.01489 | 122.0065
-0.01488 | 121.994
-0.01487 | 121.9848
-0.01486 | 122.016
-0.01485 | 122.0245
-0.01484 | 122.0005
-0.01483 | 121.9956
-0.01482 | 122.0027
-0.01481 | 122.0009
-0.0148 | 122.0115
-0.01479 | 122.0154
-0.01478 | 121.998
-0.01477 | 121.9987
-0.01476 | 122.0025
-0.01475 | 122.0108
-0.01474 | 122.0167
-0.01473 | 121.9962
-0.01472 | 121.9963
-0.01471 | 122.0151
-0.0147 | 122.0087
-0.01469 | 122.0056
-0.01468 | 121.9917
-0.01467 | 122.0063
-0.01466 | 122.0122
-0.01465 | 122.0081
-0.01464 | 122.0172
-0.01463 | 121.9956
-0.01462 | 122.0033
-0.01461 | 122.0085
-0.0146 | 122.0073
-0.01459 | 122.0168
-0.01458 | 121.9969
-0.01457 | 122.0023
-0.01456 | 122.0003
-0.01455 | 121.9972
-0.01454 | 122.0324
-0.01453 | 122.0045
-0.01452 | 121.9672
-0.01451 | 122.0181
-0.0145 | 122.0417
-0.01449 | 122.0001
-0.01448 | 121.9791
-0.01447 | 122.0124
-0.01446 | 122.0154
-0.01445 | 121.9972
-0.01444 | 122.0286
-0.01443 | 122.0078
-0.01442 | 122.0074
-0.01441 | 122.0003
-0.0144 | 122.0301
-0.01439 | 122.0045
-0.01438 | 121.995
-0.01437 | 122.02
-0.01436 | 121.9967
-0.01435 | 122.0078
-0.01434 | 122.0328
-0.01433 | 121.9931
-0.01432 | 122.0111
-0.01431 | 122.0178
-0.0143 | 122.0185
-0.01429 | 122.0184
-0.01428 | 122.0184
-0.01427 | 121.9964
-0.01426 | 122.0061
-0.01425 | 122.0228
-0.01424 | 122.0128
-0.01423 | 122.0065
-0.01422 | 122.0091
-0.01421 | 122.0203
-0.0142 | 122.0308
-0.01419 | 122.0197
-0.01418 | 122.0055
-0.01417 | 122.0047
-0.01416 | 122.0232
-0.01415 | 122.0132
-0.01414 | 122.016
-0.01413 | 121.9992
-0.01412 | 122.0017
-0.01411 | 122.0423
-0.0141 | 122.0028
-0.01409 | 122.0068
-0.01408 | 121.9926
-0.01407 | 122.0043
-0.01406 | 122.0401
-0.01405 | 122.0334
-0.01404 | 122.0282
-0.01403 | 122.0076
-0.01402 | 121.9989
-0.01401 | 122.0275
-0.014 | 122.0262
-0.01399 | 122.0079
-0.01398 | 122.0064
-0.01397 | 122.0005
-0.01396 | 122.0045
-0.01395 | 122.0324
-0.01394 | 122.0259
-0.01393 | 121.9915
-0.01392 | 122.0013
-0.01391 | 122.0425
-0.0139 | 122.03
-0.01389 | 122.0121
-0.01388 | 122.026
-0.01387 | 122.0229
-0.01386 | 122.0274
-0.01385 | 122.0362
-0.01384 | 122.0122
-0.01383 | 122.0024
-0.01382 | 122.0077
-0.01381 | 122.0172
-0.0138 | 122.0344
-0.01379 | 122.0243
-0.01378 | 121.9955
-0.01377 | 122.0145
-0.01376 | 122.0265
-0.01375 | 122.0294
-0.01374 | 122.0204
-0.01373 | 122.0195
-0.01372 | 122.0171
-0.01371 | 122.0117
-0.0137 | 122.0482
-0.01369 | 122.0215
-0.01368 | 122.0033
-0.01367 | 122.0312
-0.01366 | 122.0126
-0.01365 | 122.0222
-0.01364 | 122.0176
-0.01363 | 122.0417
-0.01362 | 122.0344
-0.01361 | 122.0244
-0.0136 | 122.0286
-0.01359 | 122.0273
-0.01358 | 122.0165
-0.01357 | 122.0192
-0.01356 | 122.0367
-0.01355 | 122.0388
-0.01354 | 122.019
-0.01353 | 122.0115
-0.01352 | 122.0414
-0.01351 | 122.0357
-0.0135 | 122.0283
-0.01349 | 122.0147
-0.01348 | 122.0099
-0.01347 | 122.0313
-0.01346 | 122.0398
-0.01345 | 122.0217
-0.01344 | 122.0286
-0.01343 | 122.021
-0.01342 | 122.0416
-0.01341 | 122.0458
-0.0134 | 122.0193
-0.01339 | 122.0199
-0.01338 | 122.0275
-0.01337 | 122.0415
-0.01336 | 122.0266
-0.01335 | 122.0282
-0.01334 | 122.0357
-0.01333 | 122.0101
-0.01332 | 122.0119
-0.01331 | 122.025
-0.0133 | 122.046
-0.01329 | 122.0122
-0.01328 | 122.0093
-0.01327 | 122.0452
-0.01326 | 122.0199
-0.01325 | 122.0215
-0.01324 | 122.0286
-0.01323 | 122.016
-0.01322 | 122.0275
-0.01321 | 122.0354
-0.0132 | 122.0285
-0.01319 | 122.0403
-0.01318 | 122.0206
-0.01317 | 122.0154
-0.01316 | 122.0419
-0.01315 | 122.0259
-0.01314 | 122.0393
-0.01313 | 122.0287
-0.01312 | 122.008
-0.01311 | 122.0454
-0.0131 | 122.0401
-0.01309 | 122.0271
-0.01308 | 122.0306
-0.01307 | 122.0112
-0.01306 | 122.0265
-0.01305 | 122.0405
-0.01304 | 122.0359
-0.01303 | 122.0109
-0.01302 | 122.0186
-0.01301 | 122.0472
-0.013 | 122.0453
-0.01299 | 122.0273
-0.01298 | 122.0352
-0.01297 | 122.0201
-0.01296 | 122.032
-0.01295 | 122.0445
-0.01294 | 122.0277
-0.01293 | 122.0272
-0.01292 | 122.0293
-0.01291 | 122.0232
-0.0129 | 122.0406
-0.01289 | 122.0384
-0.01288 | 122.0158
-0.01287 | 122.0301
-0.01286 | 122.0421
-0.01285 | 122.0428
-0.01284 | 122.0447
-0.01283 | 122.026
-0.01282 | 122.0313
-0.01281 | 122.0377
-0.0128 | 122.0447
-0.01279 | 122.0309
-0.01278 | 122.0228
-0.01277 | 122.0447
-0.01276 | 122.0418
-0.01275 | 122.0497
-0.01274 | 122.0363
-0.01273 | 122.0292
-0.01272 | 122.0305
-0.01271 | 122.0354
-0.0127 | 122.0588
-0.01269 | 122.0241
-0.01268 | 122.0248
-0.01267 | 122.0355
-0.01266 | 122.0418
-0.01265 | 122.0485
-0.01264 | 122.0457
-0.01263 | 122.0106
-0.01262 | 122.0538
-0.01261 | 122.0486
-0.0126 | 122.0417
-0.01259 | 122.0343
-0.01258 | 122.0324
-0.01257 | 122.0512
-0.01256 | 122.0442
-0.01255 | 122.023
-0.01254 | 122.039
-0.01253 | 122.039
-0.01252 | 122.0052
-0.01251 | 122.051
-0.0125 | 122.0547
-0.01249 | 122.0124
-0.01248 | 122.023
-0.01247 | 122.0591
-0.01246 | 122.0432
-0.01245 | 122.0409
-0.01244 | 122.0237
-0.01243 | 122.0371
-0.01242 | 122.0288
-0.01241 | 122.0251
-0.0124 | 122.049
-0.01239 | 122.043
-0.01238 | 122.0292
-0.01237 | 122.043
-0.01236 | 122.0403
-0.01235 | 122.049
-0.01234 | 122.0438
-0.01233 | 122.0153
-0.01232 | 122.0307
-0.01231 | 122.0531
-0.0123 | 122.0555
-0.01229 | 122.0391
-0.01228 | 122.0229
-0.01227 | 122.0503
-0.01226 | 122.0413
-0.01225 | 122.0381
-0.01224 | 122.0504
-0.01223 | 122.027
-0.01222 | 122.0449
-0.01221 | 122.055
-0.0122 | 122.0438
-0.01219 | 122.0504
-0.01218 | 122.0261
-0.01217 | 122.0305
-0.01216 | 122.0489
-0.01215 | 122.0625
-0.01214 | 122.0445
-0.01213 | 122.0285
-0.01212 | 122.046
-0.01211 | 122.0493
-0.0121 | 122.0419
-0.01209 | 122.05
-0.01208 | 122.0305
-0.01207 | 122.0152
-0.01206 | 122.0597
-0.01205 | 122.053
-0.01204 | 122.0341
-0.01203 | 122.0436
-0.01202 | 122.0415
-0.01201 | 122.0427
-0.012 | 122.0525
-0.01199 | 122.0552
-0.01198 | 122.0325
-0.01197 | 122.0403
-0.01196 | 122.0476
-0.01195 | 122.0466
-0.01194 | 122.0562
-0.01193 | 122.0344
-0.01192 | 122.031
-0.01191 | 122.0588
-0.0119 | 122.0462
-0.01189 | 122.0369
-0.01188 | 122.0339
-0.01187 | 122.0341
-0.01186 | 122.0596
-0.01185 | 122.0581
-0.01184 | 122.0291
-0.01183 | 122.0351
-0.01182 | 122.0525
-0.01181 | 122.0469
-0.0118 | 122.0401
-0.01179 | 122.061
-0.01178 | 122.0519
-0.01177 | 122.0395
-0.01176 | 122.045
-0.01175 | 122.0587
-0.01174 | 122.0397
-0.01173 | 122.0448
-0.01172 | 122.048
-0.01171 | 122.0285
-0.0117 | 122.0607
-0.01169 | 122.0539
-0.01168 | 122.0357
-0.01167 | 122.0358
-0.01166 | 122.0545
-0.01165 | 122.054
-0.01164 | 122.0522
-0.01163 | 122.0464
-0.01162 | 122.029
-0.01161 | 122.0275
-0.0116 | 122.0799
-0.01159 | 122.0504
-0.01158 | 122.0282
-0.01157 | 122.0362
-0.01156 | 122.0503
-0.01155 | 122.0565
-0.01154 | 122.0245
-0.01153 | 122.0325
-0.01152 | 122.058
-0.01151 | 122.0518
-0.0115 | 122.0573
-0.01149 | 122.05
-0.01148 | 122.0406
-0.01147 | 122.0403
-0.01146 | 122.0471
-0.01145 | 122.0594
-0.01144 | 122.0681
-0.01143 | 122.0392
-0.01142 | 122.0367
-0.01141 | 122.0406
-0.0114 | 122.0651
-0.01139 | 122.0294
-0.01138 | 122.0458
-0.01137 | 122.0423
-0.01136 | 122.0507
-0.01135 | 122.0622
-0.01134 | 122.0394
-0.01133 | 122.0272
-0.01132 | 122.0445
-0.01131 | 122.0634
-0.0113 | 122.0518
-0.01129 | 122.0663
-0.01128 | 122.0483
-0.01127 | 122.0401
-0.01126 | 122.0542
-0.01125 | 122.0579
-0.01124 | 122.0503
-0.01123 | 122.0421
-0.01122 | 122.0481
-0.01121 | 122.0371
-0.0112 | 122.0553
-0.01119 | 122.0568
-0.01118 | 122.0453
-0.01117 | 122.0573
-0.01116 | 122.0401
-0.01115 | 122.0553
-0.01114 | 122.0456
-0.01113 | 122.0492
-0.01112 | 122.054
-0.01111 | 122.0296
-0.0111 | 122.0377
-0.01109 | 122.0612
-0.01108 | 122.0413
-0.01107 | 122.0491
-0.01106 | 122.0636
-0.01105 | 122.0683
-0.01104 | 122.0442
-0.01103 | 122.0409
-0.01102 | 122.0482
-0.01101 | 122.0403
-0.011 | 122.0511
-0.01099 | 122.0447
-0.01098 | 122.0564
-0.01097 | 122.0475
-0.01096 | 122.0329
-0.01095 | 122.0567
-0.01094 | 122.0372
-0.01093 | 122.0457
-0.01092 | 122.0474
-0.01091 | 122.0371
-0.0109 | 122.0682
-0.01089 | 122.0584
-0.01088 | 122.0219
-0.01087 | 122.0458
-0.01086 | 122.0445
-0.01085 | 122.0668
-0.01084 | 122.0299
-0.01083 | 122.0321
-0.01082 | 122.0686
-0.01081 | 122.0484
-0.0108 | 122.0659
-0.01079 | 122.0587
-0.01078 | 122.0317
-0.01077 | 122.0417
-0.01076 | 122.0638
-0.01075 | 122.0612
-0.01074 | 122.0425
-0.01073 | 122.0415
-0.01072 | 122.0598
-0.01071 | 122.0543
-0.0107 | 122.0733
-0.01069 | 122.0731
-0.01068 | 122.0608
-0.01067 | 122.0349
-0.01066 | 122.0493
-0.01065 | 122.0631
-0.01064 | 122.0599
-0.01063 | 122.0516
-0.01062 | 122.0436
-0.01061 | 122.0543
-0.0106 | 122.0745
-0.01059 | 122.0433
-0.01058 | 122.0322
-0.01057 | 122.0518
-0.01056 | 122.0552
-0.01055 | 122.053
-0.01054 | 122.0545
-0.01053 | 122.0365
-0.01052 | 122.038
-0.01051 | 122.0633
-0.0105 | 122.0509
-0.01049 | 122.0518
-0.01048 | 122.0551
-0.01047 | 122.0541
-0.01046 | 122.0471
-0.01045 | 122.0772
-0.01044 | 122.06
-0.01043 | 122.0282
-0.01042 | 122.0511
-0.01041 | 122.0712
-0.0104 | 122.0518
-0.01039 | 122.0659
-0.01038 | 122.055
-0.01037 | 122.0328
-0.01036 | 122.0939
-0.01035 | 122.0607
-0.01034 | 122.0361
-0.01033 | 122.045
-0.01032 | 122.0655
-0.01031 | 122.0355
-0.0103 | 122.0547
-0.01029 | 122.0641
-0.01028 | 122.0272
-0.01027 | 122.0529
-0.01026 | 122.0488
-0.01025 | 122.0534
-0.01024 | 122.0516
-0.01023 | 122.0337
-0.01022 | 122.0606
-0.01021 | 122.0599
-0.0102 | 122.054
-0.01019 | 122.0526
-0.01018 | 122.0445
-0.01017 | 122.0555
-0.01016 | 122.0659
-0.01015 | 122.0492
-0.01014 | 122.0437
-0.01013 | 122.0583
-0.01012 | 122.0427
-0.01011 | 122.0518
-0.0101 | 122.0644
-0.01009 | 122.0592
-0.01008 | 122.0388
-0.01007 | 122.0432
-0.01006 | 122.0658
-0.01005 | 122.0507
-0.01004 | 122.0516
-0.01003 | 122.0275
-0.01002 | 122.0432
-0.01001 | 122.0599
-0.01 | 122.0546
-0.00999 | 122.0436
-0.00998 | 122.0486
-0.00997 | 122.0535
-0.00996 | 122.0551
-0.00995 | 122.0648
-0.00994 | 122.0622
-0.00993 | 122.0276
-0.00992 | 122.0415
-0.00991 | 122.0692
-0.0099 | 122.0718
-0.00989 | 122.0411
-0.00988 | 122.0395
-0.00987 | 122.0545
-0.00986 | 122.0595
-0.00985 | 122.0531
-0.00984 | 122.0486
-0.00983 | 122.0504
-0.00982 | 122.0447
-0.00981 | 122.0382
-0.0098 | 122.0504
-0.00979 | 122.0641
-0.00978 | 122.0397
-0.00977 | 122.0614
-0.00976 | 122.0514
-0.00975 | 122.057
-0.00974 | 122.0581
-0.00973 | 122.049
-0.00972 | 122.0499
-0.00971 | 122.0529
-0.0097 | 122.0532
-0.00969 | 122.0487
-0.00968 | 122.0443
-0.00967 | 122.0412
-0.00966 | 122.0403
-0.00965 | 122.0515
-0.00964 | 122.0563
-0.00963 | 122.0267
-0.00962 | 122.0469
-0.00961 | 122.0516
-0.0096 | 122.0518
-0.00959 | 122.0414
-0.00958 | 122.0462
-0.00957 | 122.0575
-0.00956 | 122.0406
-0.00955 | 122.044
-0.00954 | 122.0699
-0.00953 | 122.0207
-0.00952 | 122.0262
-0.00951 | 122.072
-0.0095 | 122.0552
-0.00949 | 122.0381
-0.00948 | 122.0438
-0.00947 | 122.0344
-0.00946 | 122.0421
-0.00945 | 122.0633
-0.00944 | 122.0465
-0.00943 | 122.0278
-0.00942 | 122.0395
-0.00941 | 122.0573
-0.0094 | 122.0513
-0.00939 | 122.042
-0.00938 | 122.0439
-0.00937 | 122.0454
-0.00936 | 122.0425
-0.00935 | 122.0551
-0.00934 | 122.057
-0.00933 | 122.0207
-0.00932 | 122.0462
-0.00931 | 122.0468
-0.0093 | 122.0567
-0.00929 | 122.0658
-0.00928 | 122.0343
-0.00927 | 122.044
-0.00926 | 122.0425
-0.00925 | 122.0623
-0.00924 | 122.0381
-0.00923 | 122.0542
-0.00922 | 122.0512
-0.00921 | 122.0336
-0.0092 | 122.0776
-0.00919 | 122.0386
-0.00918 | 122.0387
-0.00917 | 122.0565
-0.00916 | 122.042
-0.00915 | 122.0523
-0.00914 | 122.0482
-0.00913 | 122.0482
-0.00912 | 122.0241
-0.00911 | 122.0392
-0.0091 | 122.052
-0.00909 | 122.0446
-0.00908 | 122.0331
-0.00907 | 122.0483
-0.00906 | 122.0346
-0.00905 | 122.0265
-0.00904 | 122.0553
-0.00903 | 122.0444
-0.00902 | 122.0234
-0.00901 | 122.0596
-0.009 | 122.0447
-0.00899 | 122.0351
-0.00898 | 122.0414
-0.00897 | 122.0254
-0.00896 | 122.0488
-0.00895 | 122.046
-0.00894 | 122.0385
-0.00893 | 122.0415
-0.00892 | 122.0631
-0.00891 | 122.0456
-0.0089 | 122.0553
-0.00889 | 122.0529
-0.00888 | 122.0332
-0.00887 | 122.0338
-0.00886 | 122.0558
-0.00885 | 122.0554
-0.00884 | 122.0414
-0.00883 | 122.0539
-0.00882 | 122.0407
-0.00881 | 122.0447
-0.0088 | 122.0507
-0.00879 | 122.0544
-0.00878 | 122.0356
-0.00877 | 122.0357
-0.00876 | 122.0655
-0.00875 | 122.0689
-0.00874 | 122.0295
-0.00873 | 122.0278
-0.00872 | 122.0556
-0.00871 | 122.0377
-0.0087 | 122.0621
-0.00869 | 122.0386
-0.00868 | 122.0439
-0.00867 | 122.0364
-0.00866 | 122.0573
-0.00865 | 122.0474
-0.00864 | 122.012
-0.00863 | 122.0474
-0.00862 | 122.0481
-0.00861 | 122.0432
-0.0086 | 122.0485
-0.00859 | 122.0528
-0.00858 | 122.0434
-0.00857 | 122.0528
-0.00856 | 122.0447
-0.00855 | 122.046
-0.00854 | 122.0515
-0.00853 | 122.0354
-0.00852 | 122.0498
-0.00851 | 122.0362
-0.0085 | 122.0631
-0.00849 | 122.0499
-0.00848 | 122.0333
-0.00847 | 122.0259
-0.00846 | 122.0553
-0.00845 | 122.0612
-0.00844 | 122.0306
-0.00843 | 122.0291
-0.00842 | 122.0556
-0.00841 | 122.0212
-0.0084 | 122.036
-0.00839 | 122.0747
-0.00838 | 122.0401
-0.00837 | 122.0299
-0.00836 | 122.023
-0.00835 | 122.0622
-0.00834 | 122.0432
-0.00833 | 122.055
-0.00832 | 122.0451
-0.00831 | 122.0573
-0.0083 | 122.0401
-0.00829 | 122.0525
-0.00828 | 122.0313
-0.00827 | 122.0579
-0.00826 | 122.0484
-0.00825 | 122.0449
-0.00824 | 122.0594
-0.00823 | 122.0381
-0.00822 | 122.0436
-0.00821 | 122.0487
-0.0082 | 122.0685
-0.00819 | 122.049
-0.00818 | 122.0404
-0.00817 | 122.0566
-0.00816 | 122.0356
-0.00815 | 122.0534
-0.00814 | 122.0598
-0.00813 | 122.0393
-0.00812 | 122.0212
-0.00811 | 122.0668
-0.0081 | 122.0601
-0.00809 | 122.0504
-0.00808 | 122.0594
-0.00807 | 122.046
-0.00806 | 122.0436
-0.00805 | 122.0408
-0.00804 | 122.0438
-0.00803 | 122.0484
-0.00802 | 122.0202
-0.00801 | 122.0446
-0.008 | 122.0614
-0.00799 | 122.0375
-0.00798 | 122.0366
-0.00797 | 122.0197
-0.00796 | 122.0369
-0.00795 | 122.0627
-0.00794 | 122.0502
-0.00793 | 122.0167
-0.00792 | 122.0501
-0.00791 | 122.0486
-0.0079 | 122.0485
-0.00789 | 122.0436
-0.00788 | 122.041
-0.00787 | 122.0368
-0.00786 | 122.0573
-0.00785 | 122.0593
-0.00784 | 122.0327
-0.00783 | 122.0197
-0.00782 | 122.0459
-0.00781 | 122.059
-0.0078 | 122.0477
-0.00779 | 122.0399
-0.00778 | 122.0536
-0.00777 | 122.0485
-0.00776 | 122.0539
-0.00775 | 122.069
-0.00774 | 122.0486
-0.00773 | 122.0385
-0.00772 | 122.0496
-0.00771 | 122.0524
-0.0077 | 122.0346
-0.00769 | 122.0561
-0.00768 | 122.0529
-0.00767 | 122.0451
-0.00766 | 122.0449
-0.00765 | 122.061
-0.00764 | 122.0312
-0.00763 | 122.0325
-0.00762 | 122.0611
-0.00761 | 122.0343
-0.0076 | 122.0377
-0.00759 | 122.0458
-0.00758 | 122.0536
-0.00757 | 122.0247
-0.00756 | 122.037
-0.00755 | 122.0554
-0.00754 | 122.0419
-0.00753 | 122.0528
-0.00752 | 122.0244
-0.00751 | 122.0597
-0.0075 | 122.0423
-0.00749 | 122.0517
-0.00748 | 122.036
-0.00747 | 122.0448
-0.00746 | 122.0491
-0.00745 | 122.038
-0.00744 | 122.0364
-0.00743 | 122.0545
-0.00742 | 122.057
-0.00741 | 122.0448
-0.0074 | 122.0568
-0.00739 | 122.0685
-0.00738 | 122.0331
-0.00737 | 122.0428
-0.00736 | 122.0477
-0.00735 | 122.0501
-0.00734 | 122.043
-0.00733 | 122.0279
-0.00732 | 122.0352
-0.00731 | 122.056
-0.0073 | 122.0512
-0.00729 | 122.0471
-0.00728 | 122.0326
-0.00727 | 122.041
-0.00726 | 122.051
-0.00725 | 122.0338
-0.00724 | 122.0389
-0.00723 | 122.0423
-0.00722 | 122.0332
-0.00721 | 122.0514
-0.0072 | 122.0528
-0.00719 | 122.0432
-0.00718 | 122.0217
-0.00717 | 122.0395
-0.00716 | 122.0427
-0.00715 | 122.0484
-0.00714 | 122.0493
-0.00713 | 122.0274
-0.00712 | 122.0375
-0.00711 | 122.0499
-0.0071 | 122.0349
-0.00709 | 122.0492
-0.00708 | 122.0186
-0.00707 | 122.0294
-0.00706 | 122.0426
-0.00705 | 122.0622
-0.00704 | 122.034
-0.00703 | 122.0262
-0.00702 | 122.0477
-0.00701 | 122.0487
-0.007 | 122.0479
-0.00699 | 122.0453
-0.00698 | 122.0314
-0.00697 | 122.0268
-0.00696 | 122.0382
-0.00695 | 122.054
-0.00694 | 122.0262
-0.00693 | 122.0262
-0.00692 | 122.0235
-0.00691 | 122.0433
-0.0069 | 122.069
-0.00689 | 122.0351
-0.00688 | 122.0327
-0.00687 | 122.045
-0.00686 | 122.0395
-0.00685 | 122.0343
-0.00684 | 122.0401
-0.00683 | 122.0397
-0.00682 | 122.0309
-0.00681 | 122.0286
-0.0068 | 122.0541
-0.00679 | 122.0424
-0.00678 | 122.036
-0.00677 | 122.0396
-0.00676 | 122.0406
-0.00675 | 122.0282
-0.00674 | 122.0259
-0.00673 | 122.0354
-0.00672 | 122.0395
-0.00671 | 122.0262
-0.0067 | 122.0623
-0.00669 | 122.0309
-0.00668 | 122.0073
-0.00667 | 122.0327
-0.00666 | 122.0539
-0.00665 | 122.0358
-0.00664 | 122.0285
-0.00663 | 122.0485
-0.00662 | 122.0247
-0.00661 | 122.0442
-0.0066 | 122.0387
-0.00659 | 122.0399
-0.00658 | 122.0255
-0.00657 | 122.0239
-0.00656 | 122.0361
-0.00655 | 122.0423
-0.00654 | 122.0379
-0.00653 | 122.0217
-0.00652 | 122.0458
-0.00651 | 122.0163
-0.0065 | 122.0321
-0.00649 | 122.0495
-0.00648 | 122.0218
-0.00647 | 122.0362
-0.00646 | 122.0375
-0.00645 | 122.0323
-0.00644 | 122.0206
-0.00643 | 122.0092
-0.00642 | 122.0333
-0.00641 | 122.0484
-0.0064 | 122.038
-0.00639 | 122.004
-0.00638 | 122.019
-0.00637 | 122.0365
-0.00636 | 122.0197
-0.00635 | 122.024
-0.00634 | 122.0341
-0.00633 | 122.0373
-0.00632 | 122.0314
-0.00631 | 122.022
-0.0063 | 122.0425
-0.00629 | 122.0358
-0.00628 | 122.0154
-0.00627 | 122.0117
-0.00626 | 122.0393
-0.00625 | 122.0298
-0.00624 | 122.018
-0.00623 | 122.0255
-0.00622 | 122.0369
-0.00621 | 122.035
-0.0062 | 122.033
-0.00619 | 122.0387
-0.00618 | 122.022
-0.00617 | 122.0329
-0.00616 | 122.0294
-0.00615 | 122.0342
-0.00614 | 122.0336
-0.00613 | 122.0044
-0.00612 | 122.0497
-0.00611 | 122.0369
-0.0061 | 122.0234
-0.00609 | 122.026
-0.00608 | 122.0131
-0.00607 | 122.0408
-0.00606 | 122.0308
-0.00605 | 122.036
-0.00604 | 122.0461
-0.00603 | 122.0098
-0.00602 | 122.0255
-0.00601 | 122.0499
-0.006 | 122.0358
-0.00599 | 122.0285
-0.00598 | 122.0234
-0.00597 | 122.0149
-0.00596 | 122.038
-0.00595 | 122.0314
-0.00594 | 122.0286
-0.00593 | 122.0327
-0.00592 | 122.0158
-0.00591 | 122.0393
-0.0059 | 122.0489
-0.00589 | 122.0259
-0.00588 | 122.0095
-0.00587 | 122.0215
-0.00586 | 122.0519
-0.00585 | 122.0358
-0.00584 | 122.0116
-0.00583 | 122.0256
-0.00582 | 122.0286
-0.00581 | 122.0425
-0.0058 | 122.0358
-0.00579 | 122.0036
-0.00578 | 122.0043
-0.00577 | 122.0193
-0.00576 | 122.0258
-0.00575 | 122.0292
-0.00574 | 122.0278
-0.00573 | 122.0216
-0.00572 | 122.018
-0.00571 | 122.0399
-0.0057 | 122.0273
-0.00569 | 122.0135
-0.00568 | 122.0191
-0.00567 | 122.0256
-0.00566 | 122.0278
-0.00565 | 122.0377
-0.00564 | 122.0249
-0.00563 | 122.0209
-0.00562 | 122.0245
-0.00561 | 122.0248
-0.0056 | 122.0107
-0.00559 | 122.0243
-0.00558 | 122.0057
-0.00557 | 122.0226
-0.00556 | 122.0205
-0.00555 | 122.0117
-0.00554 | 122.0294
-0.00553 | 121.9856
-0.00552 | 122.013
-0.00551 | 122.0416
-0.0055 | 122.0243
-0.00549 | 122.0194
-0.00548 | 122.0114
-0.00547 | 122
-0.00546 | 122.0304
-0.00545 | 122.0432
-0.00544 | 121.9975
-0.00543 | 121.9867
-0.00542 | 122.0227
-0.00541 | 122.0304
-0.0054 | 122.0131
-0.00539 | 122.0225
-0.00538 | 122.0108
-0.00537 | 122.0019
-0.00536 | 122.0365
-0.00535 | 122.0244
-0.00534 | 121.9939
-0.00533 | 122.0199
-0.00532 | 122.0221
-0.00531 | 121.9928
-0.0053 | 122.0289
-0.00529 | 122.0126
-0.00528 | 121.9966
-0.00527 | 122.0109
-0.00526 | 121.992
-0.00525 | 122.0175
-0.00524 | 122.0158
-0.00523 | 121.9893
-0.00522 | 122.0086
-0.00521 | 122.014
-0.0052 | 122.021
-0.00519 | 122.0027
-0.00518 | 121.9896
-0.00517 | 122.0068
-0.00516 | 122.0052
-0.00515 | 122.0195
-0.00514 | 122.0065
-0.00513 | 121.9972
-0.00512 | 122.0139
-0.00511 | 122.0119
-0.0051 | 122.022
-0.00509 | 122.0026
-0.00508 | 121.9861
-0.00507 | 122.0035
-0.00506 | 122.0126
-0.00505 | 122.0054
-0.00504 | 122.0115
-0.00503 | 121.9867
-0.00502 | 121.9911
-0.00501 | 121.9946
-0.005 | 122.0234
-0.00499 | 122.0112
-0.00498 | 121.9769
-0.00497 | 121.9926
-0.00496 | 121.9932
-0.00495 | 122.0195
-0.00494 | 122.0104
-0.00493 | 121.9826
-0.00492 | 122.0115
-0.00491 | 122.0025
-0.0049 | 121.9946
-0.00489 | 122.0156
-0.00488 | 121.9967
-0.00487 | 121.9944
-0.00486 | 122.0005
-0.00485 | 122.0022
-0.00484 | 121.9873
-0.00483 | 121.9927
-0.00482 | 121.9911
-0.00481 | 121.9909
-0.0048 | 121.9912
-0.00479 | 122.0045
-0.00478 | 121.9802
-0.00477 | 121.9784
-0.00476 | 121.9896
-0.00475 | 122.0009
-0.00474 | 121.987
-0.00473 | 121.9921
-0.00472 | 121.9904
-0.00471 | 121.9876
-0.0047 | 121.9862
-0.00469 | 121.9777
-0.00468 | 121.9817
-0.00467 | 121.9795
-0.00466 | 121.9834
-0.00465 | 122.0029
-0.00464 | 121.985
-0.00463 | 121.9721
-0.00462 | 121.9682
-0.00461 | 121.9937
-0.0046 | 121.9943
-0.00459 | 121.964
-0.00458 | 121.9909
-0.00457 | 121.9896
-0.00456 | 121.9661
-0.00455 | 121.9948
-0.00454 | 121.9861
-0.00453 | 121.979
-0.00452 | 121.9925
-0.00451 | 121.9883
-0.0045 | 121.9846
-0.00449 | 121.9666
-0.00448 | 121.97
-0.00447 | 121.9685
-0.00446 | 121.9836
-0.00445 | 121.9886
-0.00444 | 121.9612
-0.00443 | 121.9442
-0.00442 | 121.985
-0.00441 | 121.9685
-0.0044 | 121.9681
-0.00439 | 121.9876
-0.00438 | 121.9531
-0.00437 | 121.9553
-0.00436 | 121.9811
-0.00435 | 121.9854
-0.00434 | 121.9722
-0.00433 | 121.9637
-0.00432 | 121.9724
-0.00431 | 121.9781
-0.0043 | 121.9778
-0.00429 | 121.9605
-0.00428 | 121.9456
-0.00427 | 121.9647
-0.00426 | 121.9811
-0.00425 | 121.9671
-0.00424 | 121.9501
-0.00423 | 121.9566
-0.00422 | 121.9572
-0.00421 | 121.9626
-0.0042 | 121.9556
-0.00419 | 121.9719
-0.00418 | 121.9596
-0.00417 | 121.9564
-0.00416 | 121.9525
-0.00415 | 121.9795
-0.00414 | 121.9447
-0.00413 | 121.9598
-0.00412 | 121.9623
-0.00411 | 121.9468
-0.0041 | 121.9815
-0.00409 | 121.9811
-0.00408 | 121.9435
-0.00407 | 121.9721
-0.00406 | 121.967
-0.00405 | 121.9615
-0.00404 | 121.9591
-0.00403 | 121.9318
-0.00402 | 121.9509
-0.00401 | 121.9656
-0.004 | 121.9494
-0.00399 | 121.9437
-0.00398 | 121.9551
-0.00397 | 121.9288
-0.00396 | 121.9507
-0.00395 | 121.9611
-0.00394 | 121.9435
-0.00393 | 121.9338
-0.00392 | 121.9405
-0.00391 | 121.957
-0.0039 | 121.9503
-0.00389 | 121.9379
-0.00388 | 121.9347
-0.00387 | 121.9294
-0.00386 | 121.9474
-0.00385 | 121.9296
-0.00384 | 121.9572
-0.00383 | 121.93
-0.00382 | 121.9203
-0.00381 | 121.9308
-0.0038 | 121.9567
-0.00379 | 121.9427
-0.00378 | 121.8965
-0.00377 | 121.9321
-0.00376 | 121.9605
-0.00375 | 121.9376
-0.00374 | 121.9132
-0.00373 | 121.93
-0.00372 | 121.9233
-0.00371 | 121.9115
-0.0037 | 121.9452
-0.00369 | 121.9299
-0.00368 | 121.9081
-0.00367 | 121.9475
-0.00366 | 121.9304
-0.00365 | 121.9266
-0.00364 | 121.93
-0.00363 | 121.9236
-0.00362 | 121.9048
-0.00361 | 121.9357
-0.0036 | 121.9442
-0.00359 | 121.9328
-0.00358 | 121.9166
-0.00357 | 121.9373
-0.00356 | 121.9142
-0.00355 | 121.9312
-0.00354 | 121.9173
-0.00353 | 121.888
-0.00352 | 121.9249
-0.00351 | 121.9049
-0.0035 | 121.9171
-0.00349 | 121.9243
-0.00348 | 121.9011
-0.00347 | 121.8929
-0.00346 | 121.9172
-0.00345 | 121.9342
-0.00344 | 121.9173
-0.00343 | 121.8793
-0.00342 | 121.9074
-0.00341 | 121.925
-0.0034 | 121.9032
-0.00339 | 121.8961
-0.00338 | 121.8904
-0.00337 | 121.9132
-0.00336 | 121.8993
-0.00335 | 121.9019
-0.00334 | 121.9318
-0.00333 | 121.885
-0.00332 | 121.8821
-0.00331 | 121.9052
-0.0033 | 121.902
-0.00329 | 121.8986
-0.00328 | 121.8835
-0.00327 | 121.8728
-0.00326 | 121.8942
-0.00325 | 121.9003
-0.00324 | 121.9082
-0.00323 | 121.8776
-0.00322 | 121.8796
-0.00321 | 121.9109
-0.0032 | 121.8916
-0.00319 | 121.8997
-0.00318 | 121.8728
-0.00317 | 121.8776
-0.00316 | 121.896
-0.00315 | 121.8936
-0.00314 | 121.8752
-0.00313 | 121.884
-0.00312 | 121.8867
-0.00311 | 121.8825
-0.0031 | 121.8861
-0.00309 | 121.8839
-0.00308 | 121.8876
-0.00307 | 121.8809
-0.00306 | 121.8863
-0.00305 | 121.9014
-0.00304 | 121.8735
-0.00303 | 121.8616
-0.00302 | 121.8754
-0.00301 | 121.885
-0.003 | 121.8921
-0.00299 | 121.8748
-0.00298 | 121.8634
-0.00297 | 121.8655
-0.00296 | 121.8728
-0.00295 | 121.8957
-0.00294 | 121.8852
-0.00293 | 121.8419
-0.00292 | 121.865
-0.00291 | 121.8798
-0.0029 | 121.8828
-0.00289 | 121.8626
-0.00288 | 121.8464
-0.00287 | 121.8594
-0.00286 | 121.8711
-0.00285 | 121.8783
-0.00284 | 121.8585
-0.00283 | 121.8453
-0.00282 | 121.8732
-0.00281 | 121.8596
-0.0028 | 121.8812
-0.00279 | 121.8644
-0.00278 | 121.8499
-0.00277 | 121.8495
-0.00276 | 121.855
-0.00275 | 121.8688
-0.00274 | 121.8713
-0.00273 | 121.8459
-0.00272 | 121.8468
-0.00271 | 121.8416
-0.0027 | 121.8699
-0.00269 | 121.8523
-0.00268 | 121.8271
-0.00267 | 121.8744
-0.00266 | 121.8528
-0.00265 | 121.8554
-0.00264 | 121.8658
-0.00263 | 121.8268
-0.00262 | 121.8373
-0.00261 | 121.8507
-0.0026 | 121.8677
-0.00259 | 121.8364
-0.00258 | 121.8173
-0.00257 | 121.8527
-0.00256 | 121.8353
-0.00255 | 121.8409
-0.00254 | 121.8518
-0.00253 | 121.8288
-0.00252 | 121.8327
-0.00251 | 121.8538
-0.0025 | 121.8511
-0.00249 | 121.8333
-0.00248 | 121.8222
-0.00247 | 121.8509
-0.00246 | 121.8523
-0.00245 | 121.8405
-0.00244 | 121.8281
-0.00243 | 121.8225
-0.00242 | 121.8257
-0.00241 | 121.8231
-0.0024 | 121.8346
-0.00239 | 121.8375
-0.00238 | 121.8233
-0.00237 | 121.813
-0.00236 | 121.82
-0.00235 | 121.8566
-0.00234 | 121.8341
-0.00233 | 121.7967
-0.00232 | 121.8326
-0.00231 | 121.8236
-0.0023 | 121.8405
-0.00229 | 121.8317
-0.00228 | 121.8179
-0.00227 | 121.8226
-0.00226 | 121.8277
-0.00225 | 121.8279
-0.00224 | 121.8281
-0.00223 | 121.8082
-0.00222 | 121.8073
-0.00221 | 121.8273
-0.0022 | 121.8216
-0.00219 | 121.7959
-0.00218 | 121.8044
-0.00217 | 121.812
-0.00216 | 121.7978
-0.00215 | 121.8227
-0.00214 | 121.815
-0.00213 | 121.8088
-0.00212 | 121.8197
-0.00211 | 121.8088
-0.0021 | 121.8142
-0.00209 | 121.8078
-0.00208 | 121.8035
-0.00207 | 121.8059
-0.00206 | 121.81
-0.00205 | 121.8084
-0.00204 | 121.7993
-0.00203 | 121.8008
-0.00202 | 121.8127
-0.00201 | 121.7947
-0.002 | 121.8021
-0.00199 | 121.8036
-0.00198 | 121.801
-0.00197 | 121.7905
-0.00196 | 121.7943
-0.00195 | 121.8006
-0.00194 | 121.7992
-0.00193 | 121.7954
-0.00192 | 121.7956
-0.00191 | 121.8012
-0.0019 | 121.7986
-0.00189 | 121.7884
-0.00188 | 121.7906
-0.00187 | 121.7833
-0.00186 | 121.7997
-0.00185 | 121.812
-0.00184 | 121.7935
-0.00183 | 121.7628
-0.00182 | 121.7897
-0.00181 | 121.7842
-0.0018 | 121.7851
-0.00179 | 121.7834
-0.00178 | 121.7924
-0.00177 | 121.7873
-0.00176 | 121.78
-0.00175 | 121.7876
-0.00174 | 121.7852
-0.00173 | 121.7802
-0.00172 | 121.7708
-0.00171 | 121.7931
-0.0017 | 121.7753
-0.00169 | 121.7559
-0.00168 | 121.7733
-0.00167 | 121.7717
-0.00166 | 121.7892
-0.00165 | 121.7946
-0.00164 | 121.745
-0.00163 | 121.7433
-0.00162 | 121.7609
-0.00161 | 121.7689
-0.0016 | 121.7703
-0.00159 | 121.7752
-0.00158 | 121.7662
-0.00157 | 121.7555
-0.00156 | 121.765
-0.00155 | 121.7652
-0.00154 | 121.7672
-0.00153 | 121.7446
-0.00152 | 121.7511
-0.00151 | 121.7745
-0.0015 | 121.7676
-0.00149 | 121.7566
-0.00148 | 121.7469
-0.00147 | 121.7381
-0.00146 | 121.7742
-0.00145 | 121.7536
-0.00144 | 121.7546
-0.00143 | 121.75
-0.00142 | 121.7491
-0.00141 | 121.7743
-0.0014 | 121.7472
-0.00139 | 121.7521
-0.00138 | 121.7478
-0.00137 | 121.7481
-0.00136 | 121.7436
-0.00135 | 121.7655
-0.00134 | 121.7481
-0.00133 | 121.7391
-0.00132 | 121.7475
-0.00131 | 121.7606
-0.0013 | 121.7746
-0.00129 | 121.714
-0.00128 | 121.7357
-0.00127 | 121.7535
-0.00126 | 121.7323
-0.00125 | 121.7433
-0.00124 | 121.7484
-0.00123 | 121.7324
-0.00122 | 121.7264
-0.00121 | 121.737
-0.0012 | 121.7469
-0.00119 | 121.7268
-0.00118 | 121.7138
-0.00117 | 121.7329
-0.00116 | 121.7363
-0.00115 | 121.7322
-0.00114 | 121.7468
-0.00113 | 121.7127
-0.00112 | 121.7138
-0.00111 | 121.7348
-0.0011 | 121.7331
-0.00109 | 121.7228
-0.00108 | 121.7272
-0.00107 | 121.7215
-0.00106 | 121.7375
-0.00105 | 121.7422
-0.00104 | 121.7215
-0.00103 | 121.7027
-0.00102 | 121.7108
-0.00101 | 121.7235
-0.001 | 121.7266
-0.00099 | 121.7005
-0.00098 | 121.7021
-0.00097 | 121.7408
-0.00096 | 121.71
-0.00095 | 121.7132
-0.00094 | 121.7346
-0.00093 | 121.7189
-0.00092 | 121.7064
-0.00091 | 121.7192
-0.0009 | 121.7146
-0.00089 | 121.7059
-0.00088 | 121.6933
-0.00087 | 121.7093
-0.00086 | 121.7124
-0.00085 | 121.7007
-0.00084 | 121.7137
-0.00083 | 121.691
-0.00082 | 121.7133
-0.00081 | 121.6968
-0.0008 | 121.7236
-0.00079 | 121.7092
-0.00078 | 121.6791
-0.00077 | 121.6874
-0.00076 | 121.707
-0.00075 | 121.7008
-0.00074 | 121.7088
-0.00073 | 121.6738
-0.00072 | 121.6908
-0.00071 | 121.6944
-0.0007 | 121.6955
-0.00069 | 121.6883
-0.00068 | 121.6782
-0.00067 | 121.6966
-0.00066 | 121.6882
-0.00065 | 121.691
-0.00064 | 121.6915
-0.00063 | 121.672
-0.00062 | 121.7034
-0.00061 | 121.6945
-0.0006 | 121.7073
-0.00059 | 121.6754
-0.00058 | 121.6637
-0.00057 | 121.6843
-0.00056 | 121.6915
-0.00055 | 121.6695
-0.00054 | 121.6877
-0.00053 | 121.6781
-0.00052 | 121.6675
-0.00051 | 121.6863
-0.0005 | 121.684
-0.00049 | 121.6792
-0.00048 | 121.6632
-0.00047 | 121.672
-0.00046 | 121.6965
-0.00045 | 121.6737
-0.00044 | 121.6802
-0.00043 | 121.6773
-0.00042 | 121.6543
-0.00041 | 121.6754
-0.0004 | 121.6877
-0.00039 | 121.6619
-0.00038 | 121.6458
-0.00037 | 121.6576
-0.00036 | 121.6577
-0.00035 | 121.6677
-0.00034 | 121.6561
-0.00033 | 121.6522
-0.00032 | 121.6597
-0.00031 | 121.652
-0.0003 | 121.6612
-0.00029 | 121.6628
-0.00028 | 121.6442
-0.00027 | 121.6287
-0.00026 | 121.6617
-0.00025 | 121.6652
-0.00024 | 121.6506
-0.00023 | 121.6467
-0.00022 | 121.6354
-0.00021 | 121.6506
-0.0002 | 121.6485
-0.00019 | 121.6381
-0.00018 | 121.6341
-0.00017 | 121.6424
-0.00016 | 121.6684
-0.00015 | 121.6459
-0.00014 | 121.6496
-0.00013 | 121.6254
-0.00012 | 121.6306
-0.00011 | 121.6453
-0.0001 | 121.637
-9e-05 | 121.6359
-8e-05 | 121.642
-7e-05 | 121.6203
-6e-05 | 121.6188
-5e-05 | 121.6337
-4e-05 | 121.6343
-3e-05 | 121.6268
-2e-05 | 121.6237
-1e-05 | 121.6309
0 | 121.6425
1e-05 | 121.6262
2e-05 | 121.6018
3e-05 | 121.6298
4e-05 | 121.6155
5e-05 | 121.6272
6e-05 | 121.6238
7e-05 | 121.6077
8e-05 | 121.5889
9e-05 | 121.6085
0.0001 | 121.6454
0.00011 | 121.5938
0.00012 | 121.606
0.00013 | 121.5641
0.00014 | 121.6341
0.00015 | 121.5778
0.00016 | 121.648
0.00017 | 121.5473
0.00018 | 121.4905
0.00019 | 120.8938
0.0002 | 121.0619
0.00021 | 121.6954
0.00022 | 121.6071
0.00023 | 121.1831
0.00024 | 121.221
0.00025 | 121.2295
0.00026 | 120.5934
0.00027 | 120.7452
0.00028 | 121.409
0.00029 | 121.1318
0.0003 | 120.7766
0.00031 | 121.0344
0.00032 | 120.8432
0.00033 | 120.1953
0.00034 | 121.0351
0.00035 | 120.8966
0.00036 | 120.3976
0.00037 | 120.5696
0.00038 | 120.8139
0.00039 | 120.2694
0.0004 | 120.3786
0.00041 | 120.9262
0.00042 | 120.1309
0.00043 | 119.9104
0.00044 | 120.4291
0.00045 | 120.5163
0.00046 | 120.2448
0.00047 | 120.6623
0.00048 | 120.1604
0.00049 | 119.7602
0.0005 | 120.255
0.00051 | 120.0469
0.00052 | 120.0559
0.00053 | 120.5486
0.00054 | 120.4413
0.00055 | 119.5544
0.00056 | 120.0041
0.00057 | 120.2277
0.00058 | 119.7225
0.00059 | 119.962
0.0006 | 120.8734
0.00061 | 119.921
0.00062 | 119.6008
0.00063 | 120.4476
0.00064 | 120.2407
0.00065 | 119.5982
0.00066 | 120.5811
0.00067 | 120.6315
0.00068 | 119.8363
0.00069 | 120.3101
0.0007 | 120.586
0.00071 | 120.1516
0.00072 | 120.3432
0.00073 | 120.898
0.00074 | 120.1731
0.00075 | 120.3565
0.00076 | 120.8412
0.00077 | 120.6001
0.00078 | 120.2402
0.00079 | 120.8802
0.0008 | 120.6625
0.00081 | 120.1776
0.00082 | 120.8901
0.00083 | 120.9748
0.00084 | 120.3487
0.00085 | 120.7885
0.00086 | 121.0631
0.00087 | 120.3722
0.00088 | 120.5184
0.00089 | 121.2281
0.0009 | 120.5402
0.00091 | 120.5574
0.00092 | 121.1376
0.00093 | 120.8268
0.00094 | 120.4631
0.00095 | 121.1974
0.00096 | 120.8257
0.00097 | 120.445
0.00098 | 120.72
0.00099 | 120.755
0.001 | 120.1357
0.00101 | 120.2401
0.00102 | 120.2234
0.00103 | 119.5392
0.00104 | 119.956
0.00105 | 120.6432
0.00106 | 119.8911
0.00107 | 119.5563
0.00108 | 119.5367
0.00109 | 118.9275
0.0011 | 118.7315
0.00111 | 119.6068
0.00112 | 119.7503
0.00113 | 119.1058
0.00114 | 118.9437
0.00115 | 118.8201
0.00116 | 118.2301
0.00117 | 118.7504
0.00118 | 119.2445
0.00119 | 118.7939
0.0012 | 118.6641
0.00121 | 119.037
0.00122 | 118.8618
0.00123 | 118.7087
0.00124 | 119.3968
0.00125 | 119.3274
0.00126 | 118.8816
0.00127 | 118.9711
0.00128 | 119.3753
0.00129 | 119.5226
0.0013 | 119.8192
0.00131 | 119.8629
0.00132 | 119.3781
0.00133 | 119.4252
0.00134 | 119.5292
0.00135 | 119.3463
0.00136 | 119.6946
0.00137 | 119.7763
0.00138 | 119.667
0.00139 | 119.3756
0.0014 | 119.6389
0.00141 | 119.539
0.00142 | 119.6578
0.00143 | 119.7865
0.00144 | 119.8653
0.00145 | 119.2622
0.00146 | 119.2061
0.00147 | 119.7725
0.00148 | 119.6882
0.00149 | 119.7075
0.0015 | 119.9849
0.00151 | 119.7134
0.00152 | 119.2662
0.00153 | 119.3118
0.00154 | 119.4766
0.00155 | 119.6217
0.00156 | 119.8088
0.00157 | 119.8423
0.00158 | 119.5641
0.00159 | 119.5623
0.0016 | 119.7483
0.00161 | 119.3976
0.00162 | 119.6242
0.00163 | 119.7038
0.00164 | 119.4064
0.00165 | 119.6407
0.00166 | 119.971
0.00167 | 119.7862
0.00168 | 119.3313
0.00169 | 119.79
0.0017 | 119.8267
0.00171 | 119.3316
0.00172 | 119.7208
0.00173 | 120.1512
0.00174 | 119.7759
0.00175 | 119.6576
0.00176 | 119.8783
0.00177 | 119.8429
0.00178 | 119.4935
0.00179 | 119.896
0.0018 | 120.0037
0.00181 | 119.7189
0.00182 | 119.7598
0.00183 | 119.7165
0.00184 | 119.4175
0.00185 | 119.5554
0.00186 | 119.7718
0.00187 | 119.7804
0.00188 | 120.0575
0.00189 | 119.9078
0.0019 | 119.7913
0.00191 | 119.7631
0.00192 | 119.775
0.00193 | 119.574
0.00194 | 119.6806
0.00195 | 119.8747
0.00196 | 119.6186
0.00197 | 119.7682
0.00198 | 119.8633
0.00199 | 119.6185
0.002 | 119.5869
0.00201 | 119.7611
0.00202 | 119.6822
0.00203 | 119.6356
0.00204 | 119.9276
0.00205 | 120.0274
0.00206 | 119.5641
0.00207 | 119.7246
0.00208 | 119.8455
0.00209 | 119.6206
0.0021 | 119.6468
0.00211 | 119.8138
0.00212 | 119.5975
0.00213 | 119.5786
0.00214 | 119.7478
0.00215 | 119.7208
0.00216 | 119.6767
0.00217 | 119.8611
0.00218 | 119.6665
0.00219 | 119.5001
0.0022 | 119.562
0.00221 | 119.7322
0.00222 | 119.6021
0.00223 | 119.7806
0.00224 | 119.8123
0.00225 | 119.4698
0.00226 | 119.3502
0.00227 | 119.5904
0.00228 | 119.6725
0.00229 | 119.5881
0.0023 | 119.7851
0.00231 | 119.7529
0.00232 | 119.5337
0.00233 | 119.6356
0.00234 | 119.8371
0.00235 | 119.6217
0.00236 | 119.4988
0.00237 | 119.4461
0.00238 | 119.3838
0.00239 | 119.1443
0.0024 | 118.978
0.00241 | 118.6097
0.00242 | 118.6318
0.00243 | 119.3446
0.00244 | 119.2514
0.00245 | 118.8523
0.00246 | 118.6211
0.00247 | 118.5205
0.00248 | 117.8772
0.00249 | 117.9202
0.0025 | 118.5765
0.00251 | 118.7777
0.00252 | 118.3772
0.00253 | 118.118
0.00254 | 118.2932
0.00255 | 118.2626
0.00256 | 118.2741
0.00257 | 118.4892
0.00258 | 118.8942
0.00259 | 118.9713
0.0026 | 118.9737
0.00261 | 119.2719
0.00262 | 119.1937
0.00263 | 118.6702
0.00264 | 118.5745
0.00265 | 118.9309
0.00266 | 118.8159
0.00267 | 118.7999
0.00268 | 119.1138
0.00269 | 119.1761
0.0027 | 118.9075
0.00271 | 118.8579
0.00272 | 118.7904
0.00273 | 118.6798
0.00274 | 118.8981
0.00275 | 119.1902
0.00276 | 118.6577
0.00277 | 118.7027
0.00278 | 118.6996
0.00279 | 118.2286
0.0028 | 118.459
0.00281 | 119.2651
0.00282 | 119.0505
0.00283 | 118.5394
0.00284 | 119.1135
0.00285 | 119.0972
0.00286 | 118.3432
0.00287 | 118.7388
0.00288 | 119.6377
0.00289 | 119.2043
0.0029 | 118.7479
0.00291 | 119.1553
0.00292 | 118.9125
0.00293 | 118.5332
0.00294 | 118.6891
0.00295 | 119.4443
0.00296 | 119.1249
0.00297 | 118.8371
0.00298 | 119.0038
0.00299 | 119.0105
0.003 | 119.0644
0.00301 | 119.1901
0.00302 | 119.0665
0.00303 | 118.8696
0.00304 | 118.7587
0.00305 | 118.8183
0.00306 | 119.0874
0.00307 | 119.1469
0.00308 | 119.1109
0.00309 | 118.9416
0.0031 | 118.9326
0.00311 | 118.8866
0.00312 | 118.8556
0.00313 | 119.1662
0.00314 | 119.2624
0.00315 | 119.0603
0.00316 | 118.9871
0.00317 | 119.0006
0.00318 | 118.8949
0.00319 | 118.9589
0.0032 | 119.2683
0.00321 | 119.0556
0.00322 | 118.7252
0.00323 | 118.9617
0.00324 | 119.0496
0.00325 | 118.9617
0.00326 | 119.1852
0.00327 | 119.4351
0.00328 | 119.3923
0.00329 | 119.0622
0.0033 | 118.9616
0.00331 | 118.9236
0.00332 | 118.8964
0.00333 | 119.0995
0.00334 | 119.2289
0.00335 | 119.2304
0.00336 | 119.2675
0.00337 | 118.9552
0.00338 | 118.9414
0.00339 | 119.1659
0.0034 | 119.2502
0.00341 | 119.0413
0.00342 | 119.2953
0.00343 | 119.512
0.00344 | 118.9528
0.00345 | 118.9394
0.00346 | 119.2382
0.00347 | 119.3183
0.00348 | 119.0857
0.00349 | 119.2519
0.0035 | 119.1791
0.00351 | 118.8168
0.00352 | 119.0505
0.00353 | 119.4161
0.00354 | 119.4583
0.00355 | 119.2556
0.00356 | 119.3304
0.00357 | 118.9488
0.00358 | 118.8856
0.00359 | 119.2297
0.0036 | 119.3836
0.00361 | 119.2973
0.00362 | 119.3189
0.00363 | 119.141
0.00364 | 118.9689
0.00365 | 119.0906
0.00366 | 119.2522
0.00367 | 119.3003
0.00368 | 119.3157
0.00369 | 119.2896
0.0037 | 119.1401
0.00371 | 119.0701
0.00372 | 119.3356
0.00373 | 119.4159
0.00374 | 119.295
0.00375 | 119.2558
0.00376 | 119.2339
0.00377 | 119.0127
0.00378 | 119.0342
0.00379 | 119.241
0.0038 | 119.2159
0.00381 | 119.1502
0.00382 | 119.2894
0.00383 | 119.3356
0.00384 | 119.1479
0.00385 | 119.2321
0.00386 | 119.4333
0.00387 | 119.3029
0.00388 | 119.3766
0.00389 | 119.3629
0.0039 | 119.1783
0.00391 | 119.1297
0.00392 | 119.1902
0.00393 | 119.2222
0.00394 | 119.234
0.00395 | 119.2708
0.00396 | 119.2877
0.00397 | 119.2865
0.00398 | 119.2768
0.00399 | 119.2807
0.004 | 119.3453
0.00401 | 119.5446
0.00402 | 119.3957
0.00403 | 119.1635
0.00404 | 119.197
0.00405 | 119.1726
0.00406 | 119.1175
0.00407 | 119.2684
0.00408 | 119.3627
0.00409 | 119.1017
0.0041 | 119.136
0.00411 | 119.3115
0.00412 | 119.3153
0.00413 | 119.3943
0.00414 | 119.5073
0.00415 | 119.4255
0.00416 | 119.1541
0.00417 | 119.0402
0.00418 | 119.0402
0.00419 | 119.2096
0.0042 | 119.5033
0.00421 | 119.4183
0.00422 | 119.1835
0.00423 | 119.258
0.00424 | 119.1806
0.00425 | 119.1011
0.00426 | 119.4793
0.00427 | 119.6469
0.00428 | 119.3005
0.00429 | 119.2213
0.0043 | 119.4149
0.00431 | 119.1659
0.00432 | 118.9862
0.00433 | 119.3684
0.00434 | 119.3202
0.00435 | 119.0976
0.00436 | 119.1928
0.00437 | 119.369
0.00438 | 119.3629
0.00439 | 119.4031
0.0044 | 119.4397
0.00441 | 119.2385
0.00442 | 119.1855
0.00443 | 119.2801
0.00444 | 119.2484
0.00445 | 119.4044
0.00446 | 119.5469
0.00447 | 119.2408
0.00448 | 119.1438
0.00449 | 119.4157
0.0045 | 119.3473
0.00451 | 119.1529
0.00452 | 119.4181
0.00453 | 119.542
0.00454 | 119.3319
0.00455 | 119.4352
0.00456 | 119.5237
0.00457 | 119.2168
0.00458 | 119.1546
0.00459 | 119.4048
0.0046 | 119.3942
0.00461 | 119.2108
0.00462 | 119.266
0.00463 | 119.3014
0.00464 | 119.2256
0.00465 | 119.2793
0.00466 | 119.363
0.00467 | 119.3549
0.00468 | 119.4293
0.00469 | 119.4233
0.0047 | 119.3333
0.00471 | 119.2238
0.00472 | 119.2238
0.00473 | 119.3255
0.00474 | 119.4014
0.00475 | 119.3682
0.00476 | 119.2558
0.00477 | 119.183
0.00478 | 119.3003
0.00479 | 119.4024
0.0048 | 119.513
0.00481 | 119.5161
0.00482 | 119.3471
0.00483 | 119.2256
0.00484 | 119.2331
0.00485 | 119.2772
0.00486 | 119.3742
0.00487 | 119.4928
0.00488 | 119.4574
0.00489 | 119.269
0.0049 | 119.2506
0.00491 | 119.2441
0.00492 | 119.2837
0.00493 | 119.4531
0.00494 | 119.4839
0.00495 | 119.3699
0.00496 | 119.2408
0.00497 | 119.2057
0.00498 | 119.3359
0.00499 | 119.458
0.005 | 119.3994
0.00501 | 119.2423
0.00502 | 119.2415
0.00503 | 119.383
0.00504 | 119.352
0.00505 | 119.3438
0.00506 | 119.4574
0.00507 | 119.4632
0.00508 | 119.3163
0.00509 | 119.2822
0.0051 | 119.333
0.00511 | 119.3245
0.00512 | 119.2693
0.00513 | 119.3764
0.00514 | 119.4005
0.00515 | 119.2845
0.00516 | 119.2737
0.00517 | 119.3764
0.00518 | 119.412
0.00519 | 119.21
0.0052 | 119.2306
0.00521 | 119.4129
0.00522 | 119.411
0.00523 | 119.3627
0.00524 | 119.4487
0.00525 | 119.3163
0.00526 | 119.3083
0.00527 | 119.4205
0.00528 | 119.3834
0.00529 | 119.4065
0.0053 | 119.4597
0.00531 | 119.4495
0.00532 | 119.3137
0.00533 | 119.4569
0.00534 | 119.4338
0.00535 | 119.2723
0.00536 | 119.341
0.00537 | 119.4908
0.00538 | 119.346
0.00539 | 119.3477
0.0054 | 119.5433
0.00541 | 119.435
0.00542 | 119.3109
0.00543 | 119.3077
0.00544 | 119.3558
0.00545 | 119.3232
0.00546 | 119.4355
0.00547 | 119.4247
0.00548 | 119.3136
0.00549 | 119.3018
0.0055 | 119.3597
0.00551 | 119.3491
0.00552 | 119.4756
0.00553 | 119.4693
0.00554 | 119.4088
0.00555 | 119.4202
0.00556 | 119.396
0.00557 | 119.2715
0.00558 | 119.2299
0.00559 | 119.3923
0.0056 | 119.3878
0.00561 | 119.4079
0.00562 | 119.4717
0.00563 | 119.4166
0.00564 | 119.4352
0.00565 | 119.5637
0.00566 | 119.4667
0.00567 | 119.3814
0.00568 | 119.456
0.00569 | 119.4962
0.0057 | 119.4529
0.00571 | 119.3636
0.00572 | 119.297
0.00573 | 119.2419
0.00574 | 119.3656
0.00575 | 119.4296
0.00576 | 119.415
0.00577 | 119.408
0.00578 | 119.4691
0.00579 | 119.3749
0.0058 | 119.3937
0.00581 | 119.4801
0.00582 | 119.399
0.00583 | 119.4051
0.00584 | 119.4587
0.00585 | 119.3829
0.00586 | 119.2914
0.00587 | 119.3339
0.00588 | 119.4139
0.00589 | 119.4007
0.0059 | 119.4493
0.00591 | 119.5083
0.00592 | 119.4062
0.00593 | 119.3983
0.00594 | 119.4945
0.00595 | 119.4206
0.00596 | 119.3914
0.00597 | 119.4339
0.00598 | 119.4426
0.00599 | 119.3259
0.006 | 119.3182
0.00601 | 119.382
0.00602 | 119.3582
0.00603 | 119.417
0.00604 | 119.4233
0.00605 | 119.4183
0.00606 | 119.4339
0.00607 | 119.4278
0.00608 | 119.4504
0.00609 | 119.4603
0.0061 | 119.3962
0.00611 | 119.3753
0.00612 | 119.3359
0.00613 | 119.3365
0.00614 | 119.3738
0.00615 | 119.3766
0.00616 | 119.3841
0.00617 | 119.4131
0.00618 | 119.4397
0.00619 | 119.4123
0.0062 | 119.4214
0.00621 | 119.5335
0.00622 | 119.4294
0.00623 | 119.3714
0.00624 | 119.5003
0.00625 | 119.4346
0.00626 | 119.2844
0.00627 | 119.4082
0.00628 | 119.5061
0.00629 | 119.3957
0.0063 | 119.356
0.00631 | 119.4467
0.00632 | 119.3642
0.00633 | 119.343
0.00634 | 119.535
0.00635 | 119.5608
0.00636 | 119.4272
0.00637 | 119.4376
0.00638 | 119.4042
0.00639 | 119.3311
0.0064 | 119.4157
0.00641 | 119.4706
0.00642 | 119.3773
0.00643 | 119.4458
0.00644 | 119.5394
0.00645 | 119.3697
0.00646 | 119.3124
0.00647 | 119.4764
0.00648 | 119.4866
0.00649 | 119.4534
0.0065 | 119.5227
0.00651 | 119.4029
0.00652 | 119.3269
0.00653 | 119.4115
0.00654 | 119.4655
0.00655 | 119.4359
0.00656 | 119.4789
0.00657 | 119.4474
0.00658 | 119.3486
0.00659 | 119.4162
0.0066 | 119.5114
0.00661 | 119.4397
0.00662 | 119.5191
0.00663 | 119.5669
0.00664 | 119.4545
0.00665 | 119.3578
0.00666 | 119.4578
0.00667 | 119.4568
0.00668 | 119.4442
0.00669 | 119.5733
0.0067 | 119.489
0.00671 | 119.3701
0.00672 | 119.4293
0.00673 | 119.402
0.00674 | 119.3465
0.00675 | 119.5571
0.00676 | 119.5758
0.00677 | 119.4347
0.00678 | 119.4604
0.00679 | 119.4969
0.0068 | 119.3219
0.00681 | 119.3736
0.00682 | 119.6134
0.00683 | 119.4704
0.00684 | 119.3466
0.00685 | 119.5024
0.00686 | 119.4228
0.00687 | 119.2823
0.00688 | 119.4404
0.00689 | 119.501
0.0069 | 119.386
0.00691 | 119.4781
0.00692 | 119.5847
0.00693 | 119.4661
0.00694 | 119.4237
0.00695 | 119.559
0.00696 | 119.5007
0.00697 | 119.4094
0.00698 | 119.4676
0.00699 | 119.4068
0.007 | 119.3714
0.00701 | 119.5825
0.00702 | 119.601
0.00703 | 119.4121
0.00704 | 119.4404
0.00705 | 119.4817
0.00706 | 119.3949
0.00707 | 119.4243
0.00708 | 119.5999
0.00709 | 119.4854
0.0071 | 119.3504
0.00711 | 119.4435
0.00712 | 119.4224
0.00713 | 119.3313
0.00714 | 119.4287
0.00715 | 119.5032
0.00716 | 119.3964
0.00717 | 119.4247
0.00718 | 119.4483
0.00719 | 119.4429
0.0072 | 119.5057
0.00721 | 119.5969
0.00722 | 119.4807
0.00723 | 119.4185
0.00724 | 119.4628
0.00725 | 119.3845
0.00726 | 119.3803
0.00727 | 119.4545
0.00728 | 119.447
0.00729 | 119.4268
0.0073 | 119.4929
0.00731 | 119.4311
0.00732 | 119.3762
0.00733 | 119.4224
0.00734 | 119.4816
0.00735 | 119.4578
0.00736 | 119.524
0.00737 | 119.4965
0.00738 | 119.3217
0.00739 | 119.3907
0.0074 | 119.4951
0.00741 | 119.4116
0.00742 | 119.3748
0.00743 | 119.4926
0.00744 | 119.4373
0.00745 | 119.4144
0.00746 | 119.5189
0.00747 | 119.4564
0.00748 | 119.3853
0.00749 | 119.4773
0.0075 | 119.544
0.00751 | 119.4053
0.00752 | 119.4077
0.00753 | 119.4926
0.00754 | 119.4166
0.00755 | 119.4138
0.00756 | 119.5067
0.00757 | 119.4102
0.00758 | 119.3759
0.00759 | 119.503
0.0076 | 119.5114
0.00761 | 119.3827
0.00762 | 119.5016
0.00763 | 119.4984
0.00764 | 119.3985
0.00765 | 119.4664
0.00766 | 119.4858
0.00767 | 119.3343
0.00768 | 119.4003
0.00769 | 119.4889
0.0077 | 119.381
0.00771 | 119.3163
0.00772 | 119.4282
0.00773 | 119.4279
0.00774 | 119.3803
0.00775 | 119.5012
0.00776 | 119.5126
0.00777 | 119.3801
0.00778 | 119.4432
0.00779 | 119.4765
0.0078 | 119.3619
0.00781 | 119.3869
0.00782 | 119.476
0.00783 | 119.3998
0.00784 | 119.3949
0.00785 | 119.4864
0.00786 | 119.3837
0.00787 | 119.3669
0.00788 | 119.553
0.00789 | 119.4974
0.0079 | 119.3554
0.00791 | 119.4555
0.00792 | 119.4346
0.00793 | 119.3415
0.00794 | 119.4
0.00795 | 119.4987
0.00796 | 119.3673
0.00797 | 119.3747
0.00798 | 119.4951
0.00799 | 119.4388
0.008 | 119.4126
0.00801 | 119.477
0.00802 | 119.4329
0.00803 | 119.4222
0.00804 | 119.5671
0.00805 | 119.4613
0.00806 | 119.3928
0.00807 | 119.4816
0.00808 | 119.4498
0.00809 | 119.2958
0.0081 | 119.4286
0.00811 | 119.5211
0.00812 | 119.4042
0.00813 | 119.4442
0.00814 | 119.512
0.00815 | 119.4046
0.00816 | 119.4135
0.00817 | 119.5006
0.00818 | 119.4493
0.00819 | 119.4094
0.0082 | 119.4351
0.00821 | 119.4015
0.00822 | 119.3742
0.00823 | 119.4682
0.00824 | 119.4738
0.00825 | 119.3827
0.00826 | 119.4699
0.00827 | 119.4584
0.00828 | 119.3246
0.00829 | 119.4066
0.0083 | 119.5422
0.00831 | 119.4498
0.00832 | 119.3998
0.00833 | 119.5086
0.00834 | 119.4316
0.00835 | 119.3555
0.00836 | 119.5139
0.00837 | 119.5119
0.00838 | 119.4458
0.00839 | 119.496
0.0084 | 119.548
0.00841 | 119.4487
0.00842 | 119.4243
0.00843 | 119.4754
0.00844 | 119.4364
0.00845 | 119.4651
0.00846 | 119.5161
0.00847 | 119.4246
0.00848 | 119.3952
0.00849 | 119.503
0.0085 | 119.4907
0.00851 | 119.4196
0.00852 | 119.498
0.00853 | 119.4905
0.00854 | 119.3898
0.00855 | 119.4604
0.00856 | 119.5361
0.00857 | 119.4271
0.00858 | 119.4461
0.00859 | 119.511
0.0086 | 119.4435
0.00861 | 119.4092
0.00862 | 119.4773
0.00863 | 119.5109
0.00864 | 119.4162
0.00865 | 119.4267
0.00866 | 119.4716
0.00867 | 119.4135
0.00868 | 119.4289
0.00869 | 119.4862
0.0087 | 119.4534
0.00871 | 119.4581
0.00872 | 119.4712
0.00873 | 119.4354
0.00874 | 119.4444
0.00875 | 119.5326
0.00876 | 119.481
0.00877 | 119.4194
0.00878 | 119.5106
0.00879 | 119.5145
0.0088 | 119.4181
0.00881 | 119.4905
0.00882 | 119.5465
0.00883 | 119.445
0.00884 | 119.4478
0.00885 | 119.5248
0.00886 | 119.4513
0.00887 | 119.3932
0.00888 | 119.4922
0.00889 | 119.4723
0.0089 | 119.4478
0.00891 | 119.5062
0.00892 | 119.4497
0.00893 | 119.3783
0.00894 | 119.4163
0.00895 | 119.468
0.00896 | 119.4527
0.00897 | 119.4941
0.00898 | 119.5413
0.00899 | 119.4458
0.009 | 119.4385
0.00901 | 119.4515
0.00902 | 119.4009
0.00903 | 119.4016
0.00904 | 119.4522
0.00905 | 119.4448
0.00906 | 119.4489
0.00907 | 119.4275
0.00908 | 119.3728
0.00909 | 119.3617
0.0091 | 119.4553
0.00911 | 119.4693
0.00912 | 119.4111
0.00913 | 119.4645
0.00914 | 119.4709
0.00915 | 119.4417
0.00916 | 119.4699
0.00917 | 119.4972
0.00918 | 119.4087
0.00919 | 119.461
0.0092 | 119.5101
0.00921 | 119.4222
0.00922 | 119.4019
0.00923 | 119.4669
0.00924 | 119.4552
0.00925 | 119.4841
0.00926 | 119.4899
0.00927 | 119.4166
0.00928 | 119.3933
0.00929 | 119.4642
0.0093 | 119.5103
0.00931 | 119.4795
0.00932 | 119.4633
0.00933 | 119.4632
0.00934 | 119.4364
0.00935 | 119.4735
0.00936 | 119.452
0.00937 | 119.3882
0.00938 | 119.405
0.00939 | 119.4482
0.0094 | 119.4409
0.00941 | 119.4304
0.00942 | 119.4678
0.00943 | 119.4483
0.00944 | 119.4376
0.00945 | 119.4265
0.00946 | 119.3995
0.00947 | 119.4223
0.00948 | 119.4541
0.00949 | 119.4554
0.0095 | 119.4449
0.00951 | 119.4361
0.00952 | 119.4025
0.00953 | 119.4419
0.00954 | 119.5096
0.00955 | 119.4576
0.00956 | 119.431
0.00957 | 119.4949
0.00958 | 119.4697
0.00959 | 119.4437
0.0096 | 119.4738
0.00961 | 119.4466
0.00962 | 119.3998
0.00963 | 119.4143
0.00964 | 119.4821
0.00965 | 119.4862
0.00966 | 119.4436
0.00967 | 119.4338
0.00968 | 119.4148
0.00969 | 119.4101
0.0097 | 119.4552
0.00971 | 119.445
0.00972 | 119.4242
0.00973 | 119.4807
0.00974 | 119.4547
0.00975 | 119.4296
0.00976 | 119.4732
0.00977 | 119.4717
0.00978 | 119.4147
0.00979 | 119.4316
0.0098 | 119.4665
0.00981 | 119.4285
0.00982 | 119.4214
0.00983 | 119.4676
0.00984 | 119.471
0.00985 | 119.4378
0.00986 | 119.4666
0.00987 | 119.4186
0.00988 | 119.4194
0.00989 | 119.4766
0.0099 | 119.4899
0.00991 | 119.4654
0.00992 | 119.4281
0.00993 | 119.4578
0.00994 | 119.4468
0.00995 | 119.4765
0.00996 | 119.4372
0.00997 | 119.4188
0.00998 | 119.4608
0.00999 | 119.4571
0.01 | 119.4782
0.01001 | 119.4717
0.01002 | 119.4621
0.01003 | 119.4143
0.01004 | 119.466
0.01005 | 119.4379
0.01006 | 119.4057
0.01007 | 119.4685
0.01008 | 119.5344
0.01009 | 119.4667
0.0101 | 119.4348
0.01011 | 119.465
0.01012 | 119.4189
0.01013 | 119.4311
0.01014 | 119.499
0.01015 | 119.456
0.01016 | 119.3812
0.01017 | 119.4442
0.01018 | 119.4211
0.01019 | 119.419
0.0102 | 119.4159
0.01021 | 119.4051
0.01022 | 119.2987
0.01023 | 119.0792
0.01024 | 118.9155
0.01025 | 119.0807
0.01026 | 119.4154
0.01027 | 119.0185
0.01028 | 118.9877
0.01029 | 118.9983
0.0103 | 118.5663
0.01031 | 118.5506
0.01032 | 118.8131
0.01033 | 118.8609
0.01034 | 118.6354
0.01035 | 118.7505
0.01036 | 118.6356
0.01037 | 118.4004
0.01038 | 118.3943
0.01039 | 118.6515
0.0104 | 118.6075
0.01041 | 118.5615
0.01042 | 118.7776
0.01043 | 118.9183
0.01044 | 118.8856
0.01045 | 118.9508
0.01046 | 118.7595
0.01047 | 118.7975
0.01048 | 118.95
0.01049 | 118.7824
0.0105 | 119.1048
0.01051 | 119.3873
0.01052 | 119.1257
0.01053 | 118.7646
0.01054 | 118.967
0.01055 | 119.0589
0.01056 | 118.7321
0.01057 | 119.1349
0.01058 | 119.4044
0.01059 | 118.9779
0.0106 | 118.882
0.01061 | 118.8907
0.01062 | 118.6517
0.01063 | 118.7741
0.01064 | 119.151
0.01065 | 119.1333
0.01066 | 118.5787
0.01067 | 119.0069
0.01068 | 118.847
0.01069 | 118.8652
0.0107 | 119.3074
0.01071 | 119.2981
0.01072 | 118.9097
0.01073 | 118.819
0.01074 | 119.2211
0.01075 | 119.0345
0.01076 | 119.0268
0.01077 | 119.3235
0.01078 | 118.9392
0.01079 | 118.8349
0.0108 | 118.9914
0.01081 | 119.1627
0.01082 | 119.0896
0.01083 | 119.1103
0.01084 | 119.1777
0.01085 | 118.9322
0.01086 | 119.1034
0.01087 | 119.2534
0.01088 | 119.0112
0.01089 | 119.181
0.0109 | 119.1757
0.01091 | 118.9439
0.01092 | 118.9253
0.01093 | 119.1536
0.01094 | 119.0442
0.01095 | 118.961
0.01096 | 119.3489
0.01097 | 119.287
0.01098 | 119.1135
0.01099 | 119.2401
0.011 | 119.1931
0.01101 | 119.096
0.01102 | 119.2011
0.01103 | 119.2842
0.01104 | 119.0389
0.01105 | 118.9737
0.01106 | 119.0884
0.01107 | 118.9946
0.01108 | 119.1435
0.01109 | 119.3397
0.0111 | 119.173
0.01111 | 119.0904
0.01112 | 119.2764
0.01113 | 119.1028
0.01114 | 118.991
0.01115 | 119.2846
0.01116 | 119.3162
0.01117 | 119.0974
0.01118 | 119.1761
0.01119 | 119.1843
0.0112 | 118.9355
0.01121 | 119.0165
0.01122 | 119.2141
0.01123 | 119.0577
0.01124 | 119.2061
0.01125 | 119.2622
0.01126 | 119.1748
0.01127 | 119.0802
0.01128 | 119.2462
0.01129 | 119.2412
0.0113 | 118.988
0.01131 | 119.2203
0.01132 | 119.1887
0.01133 | 118.9772
0.01134 | 119.1522
0.01135 | 119.3342
0.01136 | 119.1079
0.01137 | 119.1217
0.01138 | 119.2125
0.01139 | 119.192
0.0114 | 119.0152
0.01141 | 119.1744
0.01142 | 119.2718
0.01143 | 119.1497
0.01144 | 119.3125
0.01145 | 119.1401
0.01146 | 119.1924
0.01147 | 119.0817
0.01148 | 119.1228
0.01149 | 119.1152
0.0115 | 119.1618
0.01151 | 119.2519
0.01152 | 119.0368
0.01153 | 119.1846
0.01154 | 119.3597
0.01155 | 119.1866
0.01156 | 119.1036
0.01157 | 119.2908
0.01158 | 119.1324
0.01159 | 119.0329
0.0116 | 119.1677
0.01161 | 119.2306
0.01162 | 119.0247
0.01163 | 119.2377
0.01164 | 119.3279
0.01165 | 119.0506
0.01166 | 119.0846
0.01167 | 119.2315
0.01168 | 119.1306
0.01169 | 119.1901
0.0117 | 119.3983
0.01171 | 119.2319
0.01172 | 119.1515
0.01173 | 119.3022
0.01174 | 119.1976
0.01175 | 119.0122
0.01176 | 119.2585
0.01177 | 119.363
0.01178 | 119.0538
0.01179 | 119.2017
0.0118 | 119.3352
0.01181 | 119.1656
0.01182 | 119.1141
0.01183 | 119.2768
0.01184 | 119.2326
0.01185 | 119.1638
0.01186 | 119.2868
0.01187 | 119.2457
0.01188 | 119.0697
0.01189 | 119.2762
0.0119 | 119.2353
0.01191 | 119.1377
0.01192 | 119.2486
0.01193 | 119.2502
0.01194 | 119.1154
0.01195 | 119.2326
0.01196 | 119.4197
0.01197 | 119.1645
0.01198 | 119.1358
0.01199 | 119.2888
0.012 | 119.2043
0.01201 | 119.0804
0.01202 | 119.267
0.01203 | 119.3784
0.01204 | 119.1859
0.01205 | 119.2004
0.01206 | 119.2334
0.01207 | 119.0941
0.01208 | 119.203
0.01209 | 119.3238
0.0121 | 119.2563
0.01211 | 119.2417
0.01212 | 119.1857
0.01213 | 119.1375
0.01214 | 119.1516
0.01215 | 119.2681
0.01216 | 119.1861
0.01217 | 119.0339
0.01218 | 119.1811
0.01219 | 119.2405
0.0122 | 119.1553
0.01221 | 119.2193
0.01222 | 119.2676
0.01223 | 119.1748
0.01224 | 119.1295
0.01225 | 119.2746
0.01226 | 119.2037
0.01227 | 119.1388
0.01228 | 119.2729
0.01229 | 119.2901
0.0123 | 119.2306
0.01231 | 119.187
0.01232 | 119.1712
0.01233 | 119.1584
0.01234 | 119.2634
0.01235 | 119.3184
0.01236 | 119.3399
0.01237 | 119.2662
0.01238 | 119.2943
0.01239 | 119.2052
0.0124 | 119.1816
0.01241 | 119.2944
0.01242 | 119.1789
0.01243 | 119.2349
0.01244 | 119.2375
0.01245 | 119.2289
0.01246 | 119.149
0.01247 | 119.1652
0.01248 | 119.2975
0.01249 | 119.2933
0.0125 | 119.2595
0.01251 | 119.1915
0.01252 | 119.214
0.01253 | 119.2462
0.01254 | 119.2431
0.01255 | 119.2382
0.01256 | 119.2
0.01257 | 119.2247
0.01258 | 119.1308
0.01259 | 119.1586
0.0126 | 119.1816
0.01261 | 119.1753
0.01262 | 119.1627
0.01263 | 119.3235
0.01264 | 119.3269
0.01265 | 119.2056
0.01266 | 119.2046
0.01267 | 119.2022
0.01268 | 119.2282
0.01269 | 119.1989
0.0127 | 119.2265
0.01271 | 119.131
0.01272 | 119.1821
0.01273 | 119.2115
0.01274 | 119.1761
0.01275 | 119.1759
0.01276 | 119.271
0.01277 | 119.2213
0.01278 | 119.1593
0.01279 | 119.2657
0.0128 | 119.3035
0.01281 | 119.1776
0.01282 | 119.2274
0.01283 | 119.2299
0.01284 | 119.1142
0.01285 | 119.1106
0.01286 | 119.2495
0.01287 | 119.2267
0.01288 | 119.1261
0.01289 | 119.2407
0.0129 | 119.2102
0.01291 | 119.2002
0.01292 | 119.1874
0.01293 | 119.2486
0.01294 | 119.2403
0.01295 | 119.2215
0.01296 | 119.2597
0.01297 | 119.2165
0.01298 | 119.1299
0.01299 | 119.1842
0.013 | 119.202
0.01301 | 119.1761
0.01302 | 119.1724
0.01303 | 119.2021
0.01304 | 119.1777
0.01305 | 119.174
0.01306 | 119.2164
0.01307 | 119.2117
0.01308 | 119.186
0.01309 | 119.2352
0.0131 | 119.2852
0.01311 | 119.1477
0.01312 | 119.1834
0.01313 | 119.1949
0.01314 | 119.1904
0.01315 | 119.1937
0.01316 | 119.2866
0.01317 | 119.1925
0.01318 | 119.1281
0.01319 | 119.2066
0.0132 | 119.2549
0.01321 | 119.2257
0.01322 | 119.2797
0.01323 | 119.2823
0.01324 | 119.2085
0.01325 | 119.2061
0.01326 | 119.2191
0.01327 | 119.2041
0.01328 | 119.141
0.01329 | 119.2424
0.0133 | 119.1629
0.01331 | 119.1679
0.01332 | 119.2297
0.01333 | 119.2012
0.01334 | 119.2302
0.01335 | 119.2236
0.01336 | 119.2837
0.01337 | 119.1635
0.01338 | 119.2536
0.01339 | 119.2655
0.0134 | 119.2173
0.01341 | 119.2091
0.01342 | 119.2343
0.01343 | 119.1438
0.01344 | 119.1604
0.01345 | 119.2311
0.01346 | 119.2102
0.01347 | 119.1774
0.01348 | 119.2182
0.01349 | 119.2308
0.0135 | 119.201
0.01351 | 119.2644
0.01352 | 119.2181
0.01353 | 119.2324
0.01354 | 119.175
0.01355 | 119.1915
0.01356 | 119.1408
0.01357 | 119.1596
0.01358 | 119.182
0.01359 | 119.1604
0.0136 | 119.2278
0.01361 | 119.1797
0.01362 | 119.1628
0.01363 | 119.2235
0.01364 | 119.2992
0.01365 | 119.2312
0.01366 | 119.2365
0.01367 | 119.1865
0.01368 | 119.2115
0.01369 | 119.1875
0.0137 | 119.2661
0.01371 | 119.2184
0.01372 | 119.1612
0.01373 | 119.2494
0.01374 | 119.2493
0.01375 | 119.2625
0.01376 | 119.2534
0.01377 | 119.2542
0.01378 | 119.2272
0.01379 | 119.2862
0.0138 | 119.2621
0.01381 | 119.2132
0.01382 | 119.2039
0.01383 | 119.2522
0.01384 | 119.1987
0.01385 | 119.144
0.01386 | 119.1668
0.01387 | 119.1847
0.01388 | 119.199
0.01389 | 119.2681
0.0139 | 119.2969
0.01391 | 119.2293
0.01392 | 119.2078
0.01393 | 119.2451
0.01394 | 119.2749
0.01395 | 119.2184
0.01396 | 119.2352
0.01397 | 119.1924
0.01398 | 119.1809
0.01399 | 119.2228
0.014 | 119.2045
0.01401 | 119.2202
0.01402 | 119.2319
0.01403 | 119.219
0.01404 | 119.2678
0.01405 | 119.2238
0.01406 | 119.2542
0.01407 | 119.2328
0.01408 | 119.2723
0.01409 | 119.2765
0.0141 | 119.1953
0.01411 | 119.2516
0.01412 | 119.225
0.01413 | 119.2318
0.01414 | 119.2197
0.01415 | 119.2473
0.01416 | 119.2505
0.01417 | 119.2553
0.01418 | 119.2933
0.01419 | 119.2423
0.0142 | 119.231
0.01421 | 119.2435
0.01422 | 119.2347
0.01423 | 119.1983
0.01424 | 119.2517
0.01425 | 119.2556
0.01426 | 119.2013
0.01427 | 119.2184
0.01428 | 119.2412
0.01429 | 119.2102
0.0143 | 119.1595
0.01431 | 119.2512
0.01432 | 119.2279
0.01433 | 119.1976
0.01434 | 119.2222
0.01435 | 119.2261
0.01436 | 119.1909
0.01437 | 119.2308
0.01438 | 119.2527
0.01439 | 119.1774
0.0144 | 119.2092
0.01441 | 119.2435
0.01442 | 119.2169
0.01443 | 119.2239
0.01444 | 119.2282
0.01445 | 119.2349
0.01446 | 119.2058
0.01447 | 119.2315
0.01448 | 119.261
0.01449 | 119.2487
0.0145 | 119.2412
0.01451 | 119.2852
0.01452 | 119.2445
0.01453 | 119.2507
0.01454 | 119.2196
0.01455 | 119.2254
0.01456 | 119.2064
0.01457 | 119.2323
0.01458 | 119.2337
0.01459 | 119.2091
0.0146 | 119.2434
0.01461 | 119.2111
0.01462 | 119.1985
0.01463 | 119.1973
0.01464 | 119.1996
0.01465 | 119.1901
0.01466 | 119.2072
0.01467 | 119.2165
0.01468 | 119.2076
0.01469 | 119.1922
0.0147 | 119.1742
0.01471 | 119.1677
0.01472 | 119.1747
0.01473 | 119.1892
0.01474 | 119.1746
0.01475 | 119.27
0.01476 | 119.2413
0.01477 | 119.2103
0.01478 | 119.2436
0.01479 | 119.208
0.0148 | 119.1931
0.01481 | 119.2097
0.01482 | 119.2449
0.01483 | 119.2102
0.01484 | 119.2028
0.01485 | 119.2553
0.01486 | 119.2155
0.01487 | 119.149
0.01488 | 119.1443
0.01489 | 119.2296
0.0149 | 119.1993
0.01491 | 119.2282
0.01492 | 119.2388
0.01493 | 119.2081
0.01494 | 119.1632
0.01495 | 119.1748
0.01496 | 119.1746
0.01497 | 119.1327
0.01498 | 119.1501
0.01499 | 119.179
0.015 | 119.2129
0.01501 | 119.2224
0.01502 | 119.2221
0.01503 | 119.2046
0.01504 | 119.2208
0.01505 | 119.1966
0.01506 | 119.1642
0.01507 | 119.1786
0.01508 | 119.218
0.01509 | 119.2078
0.0151 | 119.1627
0.01511 | 119.2291
0.01512 | 119.2251
0.01513 | 119.1631
0.01514 | 119.1647
0.01515 | 119.2078
0.01516 | 119.1724
0.01517 | 119.1704
0.01518 | 119.2249
0.01519 | 119.2241
0.0152 | 119.192
0.01521 | 119.2156
0.01522 | 119.2148
0.01523 | 119.1287
0.01524 | 119.0998
0.01525 | 119.1896
0.01526 | 119.187
0.01527 | 119.2046
0.01528 | 119.2106
0.01529 | 119.2154
0.0153 | 119.197
0.01531 | 119.1887
0.01532 | 119.2049
0.01533 | 119.1539
0.01534 | 119.2161
0.01535 | 119.2265
0.01536 | 119.1705
0.01537 | 119.1872
0.01538 | 119.2004
0.01539 | 119.1788
0.0154 | 119.1607
0.01541 | 119.2006
0.01542 | 119.1393
0.01543 | 119.1262
0.01544 | 119.2252
0.01545 | 119.2207
0.01546 | 119.1735
0.01547 | 119.1801
0.01548 | 119.1809
0.01549 | 119.1434
0.0155 | 119.1879
0.01551 | 119.2063
0.01552 | 119.134
0.01553 | 119.1719
0.01554 | 119.2067
0.01555 | 119.1727
0.01556 | 119.165
0.01557 | 119.1796
0.01558 | 119.158
0.01559 | 119.1971
0.0156 | 119.2611
0.01561 | 119.2034
0.01562 | 119.1666
0.01563 | 119.2055
0.01564 | 119.1889
0.01565 | 119.1644
0.01566 | 119.1848
0.01567 | 119.1837
0.01568 | 119.1978
0.01569 | 119.2015
0.0157 | 119.2271
0.01571 | 119.1843
0.01572 | 119.186
0.01573 | 119.2196
0.01574 | 119.1733
0.01575 | 119.1957
0.01576 | 119.2234
0.01577 | 119.1327
0.01578 | 119.1655
0.01579 | 119.2056
0.0158 | 119.1894
0.01581 | 119.139
0.01582 | 119.1379
0.01583 | 119.1569
0.01584 | 119.14
0.01585 | 119.22
0.01586 | 119.279
0.01587 | 119.1979
0.01588 | 119.2046
0.01589 | 119.1957
0.0159 | 119.1422
0.01591 | 119.1434
0.01592 | 119.2264
0.01593 | 119.2053
0.01594 | 119.1659
0.01595 | 119.1965
0.01596 | 119.179
0.01597 | 119.1481
0.01598 | 119.1965
0.01599 | 119.2215
0.016 | 119.189
0.01601 | 119.1624
0.01602 | 119.1501
0.01603 | 119.1269
0.01604 | 119.1742
0.01605 | 119.2119
0.01606 | 119.1815
0.01607 | 119.1149
0.01608 | 119.1136
0.01609 | 119.1299
0.0161 | 119.1258
0.01611 | 119.192
0.01612 | 119.1776
0.01613 | 119.1788
0.01614 | 119.2166
0.01615 | 119.1703
0.01616 | 119.1271
0.01617 | 119.1353
0.01618 | 119.1737
0.01619 | 119.1703
0.0162 | 119.1784
0.01621 | 119.175
0.01622 | 119.1805
0.01623 | 119.1866
0.01624 | 119.2024
0.01625 | 119.1874
0.01626 | 119.1644
0.01627 | 119.1555
0.01628 | 119.2111
0.01629 | 119.2254
0.0163 | 119.2178
0.01631 | 119.232
0.01632 | 119.1761
0.01633 | 119.1785
0.01634 | 119.1996
0.01635 | 119.1735
0.01636 | 119.1772
0.01637 | 119.2235
0.01638 | 119.1699
0.01639 | 119.1581
0.0164 | 119.1808
0.01641 | 119.2049
0.01642 | 119.1513
0.01643 | 119.1651
0.01644 | 119.2286
0.01645 | 119.1792
0.01646 | 119.1812
0.01647 | 119.1689
0.01648 | 119.1842
0.01649 | 119.1159
0.0165 | 119.1609
0.01651 | 119.202
0.01652 | 119.1281
0.01653 | 119.142
0.01654 | 119.1843
0.01655 | 119.1505
0.01656 | 119.1569
0.01657 | 119.1761
0.01658 | 119.1552
0.01659 | 119.1451
0.0166 | 119.189
0.01661 | 119.1881
0.01662 | 119.1473
0.01663 | 119.1535
0.01664 | 119.1319
0.01665 | 119.1434
0.01666 | 119.1802
0.01667 | 119.1807
0.01668 | 119.1249
0.01669 | 119.1481
0.0167 | 119.2121
0.01671 | 119.1923
0.01672 | 119.1894
0.01673 | 119.2002
0.01674 | 119.1829
0.01675 | 119.1494
0.01676 | 119.1773
0.01677 | 119.1632
0.01678 | 119.1635
0.01679 | 119.1583
0.0168 | 119.2105
0.01681 | 119.1865
0.01682 | 119.16
0.01683 | 119.1824
0.01684 | 119.1395
0.01685 | 119.1784
0.01686 | 119.1822
0.01687 | 119.1605
0.01688 | 119.1328
0.01689 | 119.2032
0.0169 | 119.1962
0.01691 | 119.1615
0.01692 | 119.1233
0.01693 | 119.1424
0.01694 | 119.1374
0.01695 | 119.17
0.01696 | 119.1866
0.01697 | 119.1455
0.01698 | 119.158
0.01699 | 119.1878
0.017 | 119.1653
0.01701 | 119.1114
0.01702 | 119.157
0.01703 | 119.1633
0.01704 | 119.1638
0.01705 | 119.2102
0.01706 | 119.1786
0.01707 | 119.1473
0.01708 | 119.1643
0.01709 | 119.196
0.0171 | 119.1324
0.01711 | 119.1564
0.01712 | 119.1847
0.01713 | 119.1529
0.01714 | 119.1586
0.01715 | 119.2122
0.01716 | 119.167
0.01717 | 119.1076
0.01718 | 119.1367
0.01719 | 119.1542
0.0172 | 119.1541
0.01721 | 119.1617
0.01722 | 119.1774
0.01723 | 119.1149
0.01724 | 119.1652
0.01725 | 119.2111
0.01726 | 119.147
0.01727 | 119.1025
0.01728 | 119.1439
0.01729 | 119.1197
0.0173 | 119.1106
0.01731 | 119.1439
0.01732 | 119.1236
0.01733 | 119.0641
0.01734 | 119.1488
0.01735 | 119.1599
0.01736 | 119.0657
0.01737 | 119.1061
0.01738 | 119.1402
0.01739 | 119.1166
0.0174 | 119.0927
0.01741 | 119.121
0.01742 | 119.0985
0.01743 | 119.0746
0.01744 | 119.1139
0.01745 | 119.0996
0.01746 | 119.0919
0.01747 | 119.0923
0.01748 | 119.0752
0.01749 | 119.0892
0.0175 | 119.1162
0.01751 | 119.0757
0.01752 | 119.0401
0.01753 | 119.0798
0.01754 | 119.1079
0.01755 | 119.0741
0.01756 | 119.0945
0.01757 | 119.0932
0.01758 | 119.0659
0.01759 | 119.0915
0.0176 | 119.111
0.01761 | 119.0912
0.01762 | 119.0586
0.01763 | 119.1019
0.01764 | 119.1139
0.01765 | 119.0987
0.01766 | 119.0861
0.01767 | 119.1093
0.01768 | 119.0635
0.01769 | 119.1015
0.0177 | 119.1175
0.01771 | 119.0758
0.01772 | 119.0718
0.01773 | 119.1226
0.01774 | 119.0679
0.01775 | 119.0624
0.01776 | 119.1488
0.01777 | 119.0614
0.01778 | 119.0678
0.01779 | 119.1113
0.0178 | 119.1293
0.01781 | 119.0777
0.01782 | 119.1078
0.01783 | 119.1354
0.01784 | 119.0762
0.01785 | 119.0544
0.01786 | 119.1065
0.01787 | 119.0724
0.01788 | 119.0326
0.01789 | 119.1045
0.0179 | 119.1447
0.01791 | 119.1088
0.01792 | 119.0527
0.01793 | 119.0938
0.01794 | 119.1011
0.01795 | 119.0907
0.01796 | 119.1056
0.01797 | 119.1117
0.01798 | 119.0932
0.01799 | 119.0852
0.018 | 119.1843
0.01801 | 119.1918
0.01802 | 119.1725
0.01803 | 119.1071
0.01804 | 119.0989
0.01805 | 119.0009
0.01806 | 119.0175
0.01807 | 119.2531
0.01808 | 119.2245
0.01809 | 119.2106
0.0181 | 119.1785
0.01811 | 119.0891
0.01812 | 119.3262
0.01813 | 119.0876
0.01814 | 118.2162
0.01815 | 116.3943
0.01816 | 114.3043
0.01817 | 114.825
0.01818 | 118.3264
0.01819 | 118.8561
0.0182 | 116.9581
0.01821 | 115.4781
0.01822 | 114.5284
0.01823 | 113.8587
0.01824 | 114.1282
0.01825 | 116.8858
0.01826 | 118.8503
0.01827 | 117.6282
0.01828 | 116.5644
0.01829 | 116.2215
0.0183 | 116.1227
0.01831 | 115.7167
0.01832 | 115.9912
0.01833 | 116.1793
0.01834 | 115.8808
0.01835 | 116.8952
0.01836 | 117.6364
0.01837 | 118.0449
0.01838 | 116.5292
0.01839 | 115.7357
0.0184 | 115.2954
0.01841 | 115.5559
0.01842 | 117.5944
0.01843 | 118.5835
0.01844 | 117.3571
0.01845 | 115.7017
0.01846 | 115.4256
0.01847 | 115.1025
0.01848 | 115.5266
0.01849 | 117.6752
0.0185 | 118.2073
0.01851 | 117.3488
0.01852 | 116.757
0.01853 | 116.2286
0.01854 | 115.0823
0.01855 | 115.5939
0.01856 | 117.4608
0.01857 | 117.6555
0.01858 | 116.6701
0.01859 | 116.5819
0.0186 | 115.8194
0.01861 | 115.4351
0.01862 | 116.8099
0.01863 | 118.0128
0.01864 | 117.6036
0.01865 | 116.8254
0.01866 | 116.8117
0.01867 | 116.2609
0.01868 | 116.2603
0.01869 | 116.9297
0.0187 | 117.3365
0.01871 | 117.0484
0.01872 | 116.3335
0.01873 | 115.9231
0.01874 | 115.9023
0.01875 | 116.9383
0.01876 | 117.0942
0.01877 | 117.0054
0.01878 | 117.5842
0.01879 | 117.0598
0.0188 | 116.4664
0.01881 | 116.9394
0.01882 | 117.1679
0.01883 | 116.4881
0.01884 | 116.2636
0.01885 | 116.585
0.01886 | 116.4794
0.01887 | 116.4263
0.01888 | 117.182
0.01889 | 117.3713
0.0189 | 117.2181
0.01891 | 117.0176
0.01892 | 116.479
0.01893 | 116.2674
0.01894 | 117.0296
0.01895 | 117.6432
0.01896 | 117.3053
0.01897 | 117.1206
0.01898 | 116.7866
0.01899 | 116.1123
0.019 | 116.3464
0.01901 | 116.9737
0.01902 | 117.03
0.01903 | 117.0466
0.01904 | 117.3795
0.01905 | 117.0001
0.01906 | 116.4267
0.01907 | 116.8676
0.01908 | 117.2899
0.01909 | 117.0684
0.0191 | 117.1627
0.01911 | 117.0887
0.01912 | 116.3849
0.01913 | 116.08
0.01914 | 116.7317
0.01915 | 116.6656
0.01916 | 116.9909
0.01917 | 117.5259
0.01918 | 117.4407
0.01919 | 116.7523
0.0192 | 116.6864
0.01921 | 117.1202
0.01922 | 117.0874
0.01923 | 117.5185
0.01924 | 117.5837
0.01925 | 116.9017
0.01926 | 116.4638
0.01927 | 116.7328
0.01928 | 116.8578
0.01929 | 116.9765
0.0193 | 117.4149
0.01931 | 117.3018
0.01932 | 116.6721
0.01933 | 116.5521
0.01934 | 116.714
0.01935 | 117.0308
0.01936 | 117.7065
0.01937 | 117.7919
0.01938 | 117.2825
0.01939 | 116.8807
0.0194 | 116.549
0.01941 | 116.4664
0.01942 | 116.9589
0.01943 | 117.4158
0.01944 | 117.0018
0.01945 | 117.1165
0.01946 | 117.077
0.01947 | 116.8286
0.01948 | 117.1951
0.01949 | 117.9845
0.0195 | 117.5185
0.01951 | 116.9482
0.01952 | 117.2367
0.01953 | 116.7867
0.01954 | 116.578
0.01955 | 117.3483
0.01956 | 117.7962
0.01957 | 116.8054
0.01958 | 116.6387
0.01959 | 117.095
0.0196 | 116.3114
0.01961 | 116.8673
0.01962 | 118.0539
0.01963 | 117.6051
0.01964 | 117.2157
0.01965 | 117.6741
0.01966 | 117.2732
0.01967 | 116.4814
0.01968 | 116.954
0.01969 | 117.4059
0.0197 | 117.1234
0.01971 | 117.5152
0.01972 | 117.4098
0.01973 | 116.6584
0.01974 | 117.1528
0.01975 | 117.5235
0.01976 | 117.1021
0.01977 | 117.0457
0.01978 | 117.6312
0.01979 | 117.0319
0.0198 | 117.0801
0.01981 | 117.9017
0.01982 | 117.6339
0.01983 | 117.219
0.01984 | 117.586
0.01985 | 117.1801
0.01986 | 116.4262
0.01987 | 116.599
0.01988 | 117.2885
0.01989 | 117.4353
0.0199 | 117.4001
0.01991 | 117.7052
0.01992 | 116.9331
0.01993 | 116.8389
0.01994 | 117.4548
0.01995 | 117.3428
0.01996 | 117.5824
0.01997 | 117.5935
0.01998 | 117.2244
0.01999 | 116.6122
0.02 | 117.0642
0.02001 | 117.2045
0.02002 | 117.0865
0.02003 | 117.7497
0.02004 | 117.8601
0.02005 | 117.2026
0.02006 | 116.8347
0.02007 | 117.1838
0.02008 | 117.0152
0.02009 | 117.3422
0.0201 | 117.7356
0.02011 | 117.296
0.02012 | 116.8979
0.02013 | 117.1779
0.02014 | 117.2111
0.02015 | 117.1948
0.02016 | 117.5924
0.02017 | 117.1456
0.02018 | 116.7289
0.02019 | 117.0862
0.0202 | 117.3358
0.02021 | 116.9779
0.02022 | 117.5707
0.02023 | 118.049
0.02024 | 117.1899
0.02025 | 116.8581
0.02026 | 117.1883
0.02027 | 117.0004
0.02028 | 117.0077
0.02029 | 117.6151
0.0203 | 117.5115
0.02031 | 116.8583
0.02032 | 117.1431
0.02033 | 117.4123
0.02034 | 116.9464
0.02035 | 117.1651
0.02036 | 117.4828
0.02037 | 117.0629
0.02038 | 117.1143
0.02039 | 117.3268
0.0204 | 117.176
0.02041 | 117.1591
0.02042 | 117.6501
0.02043 | 117.3495
0.02044 | 116.8088
0.02045 | 116.9957
0.02046 | 117.0779
0.02047 | 116.8833
0.02048 | 117.0308
0.02049 | 117.2112
0.0205 | 117.0798
0.02051 | 117.4592
0.02052 | 117.4057
0.02053 | 117.0886
0.02054 | 116.9592
0.02055 | 117.151
0.02056 | 116.9872
0.02057 | 117.1704
0.02058 | 117.4365
0.02059 | 117.1385
0.0206 | 116.911
0.02061 | 117.2194
0.02062 | 117.3298
0.02063 | 117.0685
0.02064 | 117.2087
0.02065 | 117.2854
0.02066 | 117.0275
0.02067 | 116.9206
0.02068 | 116.9427
0.02069 | 116.9911
0.0207 | 117.0755
0.02071 | 117.2404
0.02072 | 117.0862
0.02073 | 116.9609
0.02074 | 116.9208
0.02075 | 116.9566
0.02076 | 117.1924
0.02077 | 117.4486
0.02078 | 117.1282
0.02079 | 117.0185
0.0208 | 117.1678
0.02081 | 117.026
0.02082 | 116.8594
0.02083 | 116.9668
0.02084 | 117.0594
0.02085 | 116.8456
0.02086 | 117.004
0.02087 | 117.2368
0.02088 | 117.0643
0.02089 | 117.2289
0.0209 | 117.4358
0.02091 | 116.9725
0.02092 | 116.7468
0.02093 | 117.0599
0.02094 | 117.1487
0.02095 | 116.9861
0.02096 | 117.0657
0.02097 | 117.0369
0.02098 | 116.534
0.02099 | 116.7003
0.021 | 117.1747
0.02101 | 117.2094
0.02102 | 117.2609
0.02103 | 117.3487
0.02104 | 117.0911
0.02105 | 116.734
0.02106 | 116.7368
0.02107 | 117.1036
0.02108 | 116.9972
0.02109 | 116.9527
0.0211 | 116.8984
0.02111 | 116.6105
0.02112 | 116.683
0.02113 | 116.9221
0.02114 | 117.113
0.02115 | 117.2054
0.02116 | 117.2693
0.02117 | 117.1163
0.02118 | 117.0094
0.02119 | 117.1706
0.0212 | 117.106
0.02121 | 116.8867
0.02122 | 116.6563
0.02123 | 116.6195
0.02124 | 116.6604
0.02125 | 116.8247
0.02126 | 117.092
0.02127 | 116.9336
0.02128 | 116.6763
0.02129 | 116.7667
0.0213 | 116.801
0.02131 | 116.9508
0.02132 | 117.1662
0.02133 | 117.0762
0.02134 | 117.0273
0.02135 | 116.7826
0.02136 | 116.7385
0.02137 | 116.719
0.02138 | 116.8965
0.02139 | 117.0666
0.0214 | 116.8532
0.02141 | 116.7381
0.02142 | 116.5486
0.02143 | 116.6433
0.02144 | 116.8931
0.02145 | 117.1159
0.02146 | 117.0274
0.02147 | 116.8644
0.02148 | 116.748
0.02149 | 116.7307
0.0215 | 116.7416
0.02151 | 116.9588
0.02152 | 116.9279
0.02153 | 116.7914
0.02154 | 116.7791
0.02155 | 116.6671
0.02156 | 116.6861
0.02157 | 116.7973
0.02158 | 116.8157
0.02159 | 116.8381
0.0216 | 116.9298
0.02161 | 116.8745
0.02162 | 116.8013
0.02163 | 116.826
0.02164 | 116.8288
0.02165 | 116.7253
0.02166 | 116.6353
0.02167 | 116.6533
0.02168 | 116.5029
0.02169 | 116.5301
0.0217 | 116.7409
0.02171 | 116.7545
0.02172 | 116.7206
0.02173 | 116.9655
0.02174 | 116.9829
0.02175 | 116.8931
0.02176 | 116.8583
0.02177 | 116.8166
0.02178 | 116.6991
0.02179 | 116.6951
0.0218 | 116.7183
0.02181 | 116.4516
0.02182 | 116.4377
0.02183 | 116.5224
0.02184 | 116.5806
0.02185 | 116.7298
0.02186 | 116.7958
0.02187 | 116.78
0.02188 | 116.8501
0.02189 | 116.8549
0.0219 | 116.6533
0.02191 | 116.5474
0.02192 | 116.5875
0.02193 | 116.6867
0.02194 | 116.4668
0.02195 | 116.563
0.02196 | 116.5493
0.02197 | 116.5688
0.02198 | 116.9294
0.02199 | 117.0985
0.022 | 116.9193
0.02201 | 116.6962
0.02202 | 116.7209
0.02203 | 116.5721
0.02204 | 116.5893
0.02205 | 116.8584
0.02206 | 116.73
0.02207 | 116.4512
0.02208 | 116.4299
0.02209 | 116.3681
0.0221 | 116.354
0.02211 | 116.7518
0.02212 | 117.0503
0.02213 | 116.8508
0.02214 | 116.5818
0.02215 | 116.5821
0.02216 | 116.4078
0.02217 | 116.5373
0.02218 | 116.8663
0.02219 | 116.7585
0.0222 | 116.4406
0.02221 | 116.3183
0.02222 | 116.2963
0.02223 | 116.091
0.02224 | 116.5178
0.02225 | 116.8329
0.02226 | 116.6507
0.02227 | 116.6046
0.02228 | 116.7817
0.02229 | 116.8119
0.0223 | 116.6765
0.02231 | 116.8243
0.02232 | 116.7619
0.02233 | 116.4384
0.02234 | 116.3538
0.02235 | 116.3597
0.02236 | 116.3996
0.02237 | 116.5745
0.02238 | 116.8012
0.02239 | 116.7554
0.0224 | 116.6115
0.02241 | 116.5625
0.02242 | 116.5714
0.02243 | 116.649
0.02244 | 116.8107
0.02245 | 116.6642
0.02246 | 116.5686
0.02247 | 116.6031
0.02248 | 116.4981
0.02249 | 116.3446
0.0225 | 116.3653
0.02251 | 116.43
0.02252 | 116.471
0.02253 | 116.5018
0.02254 | 116.556
0.02255 | 116.5344
0.02256 | 116.6675
0.02257 | 116.6915
0.02258 | 116.6138
0.02259 | 116.6435
0.0226 | 116.605
0.02261 | 116.3569
0.02262 | 116.3082
0.02263 | 116.4927
0.02264 | 116.4009
0.02265 | 116.5228
0.02266 | 116.7776
0.02267 | 116.5291
0.02268 | 116.2911
0.02269 | 116.4895
0.0227 | 116.6736
0.02271 | 116.607
0.02272 | 116.726
0.02273 | 116.8223
0.02274 | 116.5688
0.02275 | 116.3746
0.02276 | 116.4964
0.02277 | 116.4607
0.02278 | 116.4975
0.02279 | 116.62
0.0228 | 116.5161
0.02281 | 116.3924
0.02282 | 116.32
0.02283 | 116.4241
0.02284 | 116.4744
0.02285 | 116.7635
0.02286 | 116.8498
0.02287 | 116.5029
0.02288 | 116.3959
0.02289 | 116.4094
0.0229 | 116.4208
0.02291 | 116.5194
0.02292 | 116.6996
0.02293 | 116.5964
0.02294 | 116.4263
0.02295 | 116.4137
0.02296 | 116.4223
0.02297 | 116.2617
0.02298 | 116.2868
0.02299 | 116.4455
0.023 | 116.3972
0.02301 | 116.5819
0.02302 | 116.5966
0.02303 | 116.5359
0.02304 | 116.5486
0.02305 | 116.552
0.02306 | 116.4249
0.02307 | 116.3138
0.02308 | 116.3992
0.02309 | 116.4162
0.0231 | 116.4807
0.02311 | 116.6031
0.02312 | 116.5357
0.02313 | 116.4326
0.02314 | 116.4153
0.02315 | 116.4152
0.02316 | 116.3859
0.02317 | 116.5663
0.02318 | 116.6181
0.02319 | 116.412
0.0232 | 116.4512
0.02321 | 116.4686
0.02322 | 116.3497
0.02323 | 116.3981
0.02324 | 116.5608
0.02325 | 116.3666
0.02326 | 116.1857
0.02327 | 116.4324
0.02328 | 116.4178
0.02329 | 116.3076
0.0233 | 116.5578
0.02331 | 116.6713
0.02332 | 116.499
0.02333 | 116.4807
0.02334 | 116.4749
0.02335 | 116.2329
0.02336 | 116.204
0.02337 | 116.4183
0.02338 | 116.3002
0.02339 | 116.2835
0.0234 | 116.6088
0.02341 | 116.5081
0.02342 | 116.3577
0.02343 | 116.5311
0.02344 | 116.5734
0.02345 | 116.3674
0.02346 | 116.39
0.02347 | 116.4573
0.02348 | 116.1835
0.02349 | 116.2513
0.0235 | 116.4503
0.02351 | 116.3787
0.02352 | 116.397
0.02353 | 116.4478
0.02354 | 116.3954
0.02355 | 116.3647
0.02356 | 116.4625
0.02357 | 116.4699
0.02358 | 116.4068
0.02359 | 116.5339
0.0236 | 116.4892
0.02361 | 116.3011
0.02362 | 116.3002
0.02363 | 116.2377
0.02364 | 116.1045
0.02365 | 116.2981
0.02366 | 116.4539
0.02367 | 116.3874
0.02368 | 116.4022
0.02369 | 116.6245
0.0237 | 116.5225
0.02371 | 116.4095
0.02372 | 116.3873
0.02373 | 116.3101
0.02374 | 116.2671
0.02375 | 116.353
0.02376 | 116.4041
0.02377 | 116.2794
0.02378 | 116.3009
0.02379 | 116.3069
0.0238 | 116.2249
0.02381 | 116.3336
0.02382 | 116.4141
0.02383 | 116.3946
0.02384 | 116.4396
0.02385 | 116.499
0.02386 | 116.3756
0.02387 | 116.4413
0.02388 | 116.5186
0.02389 | 116.3688
0.0239 | 116.1166
0.02391 | 116.1648
0.02392 | 116.1943
0.02393 | 116.2246
0.02394 | 116.3563
0.02395 | 116.4179
0.02396 | 116.4079
0.02397 | 116.4698
0.02398 | 116.4583
0.02399 | 116.4081
0.024 | 116.3102
0.02401 | 116.4328
0.02402 | 116.3542
0.02403 | 116.2992
0.02404 | 116.2703
0.02405 | 116.1196
0.02406 | 116.1477
0.02407 | 116.2619
0.02408 | 116.2566
0.02409 | 116.2514
0.0241 | 116.3585
0.02411 | 116.3761
0.02412 | 116.2856
0.02413 | 116.4226
0.02414 | 116.5513
0.02415 | 116.4539
0.02416 | 116.3785
0.02417 | 116.3573
0.02418 | 116.2108
0.02419 | 116.2308
0.0242 | 116.3454
0.02421 | 116.2757
0.02422 | 116.1915
0.02423 | 116.3587
0.02424 | 116.381
0.02425 | 116.3726
0.02426 | 116.4598
0.02427 | 116.4267
0.02428 | 116.4114
0.02429 | 116.4021
0.0243 | 116.3467
0.02431 | 116.2103
0.02432 | 116.1371
0.02433 | 116.3768
0.02434 | 116.3644
0.02435 | 116.3373
0.02436 | 116.2724
0.02437 | 116.1597
0.02438 | 116.2238
0.02439 | 116.3644
0.0244 | 116.3721
0.02441 | 116.3131
0.02442 | 116.3656
0.02443 | 116.3215
0.02444 | 116.2201
0.02445 | 116.3551
0.02446 | 116.4176
0.02447 | 116.2988
0.02448 | 116.2306
0.02449 | 116.2271
0.0245 | 116.1974
0.02451 | 116.2084
0.02452 | 116.3771
0.02453 | 116.4447
0.02454 | 116.3922
0.02455 | 116.3827
0.02456 | 116.3782
0.02457 | 116.3187
0.02458 | 116.2863
0.02459 | 116.2725
0.0246 | 116.344
0.02461 | 116.4308
0.02462 | 116.4275
0.02463 | 116.3013
0.02464 | 116.2091
0.02465 | 116.1989
0.02466 | 116.1344
0.02467 | 116.2904
0.02468 | 116.3957
0.02469 | 116.4334
0.0247 | 116.358
0.02471 | 116.3404
0.02472 | 116.3069
0.02473 | 116.2025
0.02474 | 116.3373
0.02475 | 116.4072
0.02476 | 116.3048
0.02477 | 116.244
0.02478 | 116.2093
0.02479 | 116.2234
0.0248 | 116.2321
0.02481 | 116.2712
0.02482 | 116.2759
0.02483 | 116.2704
0.02484 | 116.2871
0.02485 | 116.3498
0.02486 | 116.3178
0.02487 | 116.3352
0.02488 | 116.2584
0.02489 | 116.268
0.0249 | 116.2657
0.02491 | 116.2263
0.02492 | 116.183
0.02493 | 116.2431
0.02494 | 116.3215
0.02495 | 116.2631
0.02496 | 116.2464
0.02497 | 116.2973
0.02498 | 116.2376
0.02499 | 116.2909
0.025 | 116.4078
0.02501 | 116.3525
0.02502 | 116.1914
0.02503 | 116.1286
0.02504 | 116.1583
0.02505 | 116.1631
0.02506 | 116.2868
0.02507 | 116.3431
0.02508 | 116.3647
0.02509 | 116.3051
0.0251 | 116.2716
0.02511 | 116.2312
0.02512 | 116.221
0.02513 | 116.3322
0.02514 | 116.3077
0.02515 | 116.3027
0.02516 | 116.2981
0.02517 | 116.198
0.02518 | 116.1192
0.02519 | 116.177
0.0252 | 116.1842
0.02521 | 116.2034
0.02522 | 116.2346
0.02523 | 116.2773
0.02524 | 116.2404
0.02525 | 116.2328
0.02526 | 116.3099
0.02527 | 116.2892
0.02528 | 116.2518
0.02529 | 116.2214
0.0253 | 116.1485
0.02531 | 116.1531
0.02532 | 116.1474
0.02533 | 116.2104
0.02534 | 116.2312
0.02535 | 116.2924
0.02536 | 116.3377
0.02537 | 116.2063
0.02538 | 116.2246
0.02539 | 116.2735
0.0254 | 116.2427
0.02541 | 116.2097
0.02542 | 116.2533
0.02543 | 116.2077
0.02544 | 116.2111
0.02545 | 116.208
0.02546 | 116.2014
0.02547 | 116.1206
0.02548 | 116.1815
0.02549 | 116.2478
0.0255 | 116.248
0.02551 | 116.2382
0.02552 | 116.2328
0.02553 | 116.2814
0.02554 | 116.3084
0.02555 | 116.352
0.02556 | 116.2327
0.02557 | 116.134
0.02558 | 116.144
0.02559 | 116.0845
0.0256 | 116.1777
0.02561 | 116.2277
0.02562 | 116.1218
0.02563 | 116.114
0.02564 | 116.2
0.02565 | 116.1633
0.02566 | 116.1849
0.02567 | 116.3436
0.02568 | 116.4006
0.02569 | 116.3019
0.0257 | 116.2647
0.02571 | 116.1856
0.02572 | 116.093
0.02573 | 116.2121
0.02574 | 116.2518
0.02575 | 116.1467
0.02576 | 116.1263
0.02577 | 116.1387
0.02578 | 116.0973
0.02579 | 116.1784
0.0258 | 116.3239
0.02581 | 116.2564
0.02582 | 116.2053
0.02583 | 116.2844
0.02584 | 116.2473
0.02585 | 116.12
0.02586 | 116.1997
0.02587 | 116.2759
0.02588 | 116.1833
0.02589 | 116.1772
0.0259 | 116.1857
0.02591 | 116.1284
0.02592 | 116.2409
0.02593 | 116.3147
0.02594 | 116.3299
0.02595 | 116.3164
0.02596 | 116.3076
0.02597 | 116.1885
0.02598 | 116.1548
0.02599 | 116.2291
0.026 | 116.2272
0.02601 | 116.2171
0.02602 | 116.2887
0.02603 | 116.204
0.02604 | 116.1663
0.02605 | 116.1724
0.02606 | 116.1976
0.02607 | 116.1531
0.02608 | 116.2954
0.02609 | 116.3308
0.0261 | 116.2557
0.02611 | 116.2481
0.02612 | 116.2716
0.02613 | 116.1214
0.02614 | 116.1395
0.02615 | 116.2885
0.02616 | 116.2212
0.02617 | 116.1602
0.02618 | 116.2125
0.02619 | 116.2523
0.0262 | 116.1544
0.02621 | 116.2532
0.02622 | 116.2607
0.02623 | 116.1427
0.02624 | 116.1827
0.02625 | 116.3234
0.02626 | 116.2688
0.02627 | 116.2027
0.02628 | 116.3047
0.02629 | 116.2994
0.0263 | 116.2527
0.02631 | 116.302
0.02632 | 116.2521
0.02633 | 116.2295
0.02634 | 116.2868
0.02635 | 116.2832
0.02636 | 116.1755
0.02637 | 116.2072
0.02638 | 116.2666
0.02639 | 116.2797
0.0264 | 116.2618
0.02641 | 116.3174
0.02642 | 116.2437
0.02643 | 116.1855
0.02644 | 116.2853
0.02645 | 116.2861
0.02646 | 116.2855
0.02647 | 116.2872
0.02648 | 116.3594
0.02649 | 116.2741
0.0265 | 116.2063
0.02651 | 116.1789
0.02652 | 116.1691
0.02653 | 116.2781
0.02654 | 116.3577
0.02655 | 116.3063
0.02656 | 116.2458
0.02657 | 116.1835
0.02658 | 116.1345
0.02659 | 116.1427
0.0266 | 116.2381
0.02661 | 116.3525
0.02662 | 116.3128
0.02663 | 116.351
0.02664 | 116.3279
0.02665 | 116.2477
0.02666 | 116.2677
0.02667 | 116.3017
0.02668 | 116.2751
0.02669 | 116.2978
0.0267 | 116.3445
0.02671 | 116.2732
0.02672 | 116.234
0.02673 | 116.2825
0.02674 | 116.2501
0.02675 | 116.2473
0.02676 | 116.3298
0.02677 | 116.3536
0.02678 | 116.304
0.02679 | 116.2217
0.0268 | 116.3226
0.02681 | 116.2861
0.02682 | 116.2531
0.02683 | 116.31
0.02684 | 116.2731
0.02685 | 116.2384
0.02686 | 116.2449
0.02687 | 116.2592
0.02688 | 116.2784
0.02689 | 116.2885
0.0269 | 116.3975
0.02691 | 116.3406
0.02692 | 116.2674
0.02693 | 116.3349
0.02694 | 116.2622
0.02695 | 116.2103
0.02696 | 116.2559
0.02697 | 116.26
0.02698 | 116.2256
0.02699 | 116.2565
0.027 | 116.3338
0.02701 | 116.2731
0.02702 | 116.3059
0.02703 | 116.3453
0.02704 | 116.3153
0.02705 | 116.2254
0.02706 | 116.2878
0.02707 | 116.3701
0.02708 | 116.3597
0.02709 | 116.3822
0.0271 | 116.2986
0.02711 | 116.2325
0.02712 | 116.1821
0.02713 | 116.2739
0.02714 | 116.2991
0.02715 | 116.3061
0.02716 | 116.3
0.02717 | 116.282
0.02718 | 116.2561
0.02719 | 116.2546
0.0272 | 116.3132
0.02721 | 116.3302
0.02722 | 116.3184
0.02723 | 116.2774
0.02724 | 116.2837
0.02725 | 116.3221
0.02726 | 116.3953
0.02727 | 116.3616
0.02728 | 116.3038
0.02729 | 116.278
0.0273 | 116.2372
0.02731 | 116.2837
0.02732 | 116.3145
0.02733 | 116.2742
0.02734 | 116.2819
0.02735 | 116.3193
0.02736 | 116.2704
0.02737 | 116.2517
0.02738 | 116.3262
0.02739 | 116.323
0.0274 | 116.2675
0.02741 | 116.3588
0.02742 | 116.3517
0.02743 | 116.2328
0.02744 | 116.2631
0.02745 | 116.3475
0.02746 | 116.2861
0.02747 | 116.2245
0.02748 | 116.3253
0.02749 | 116.3707
0.0275 | 116.366
0.02751 | 116.3972
0.02752 | 116.3393
0.02753 | 116.229
0.02754 | 116.2508
0.02755 | 116.374
0.02756 | 116.3901
0.02757 | 116.3651
0.02758 | 116.3453
0.02759 | 116.2761
0.0276 | 116.2784
0.02761 | 116.2824
0.02762 | 116.2895
0.02763 | 116.2959
0.02764 | 116.3867
0.02765 | 116.3876
0.02766 | 116.3345
0.02767 | 116.3549
0.02768 | 116.3493
0.02769 | 116.3145
0.0277 | 116.3486
0.02771 | 116.3658
0.02772 | 116.2625
0.02773 | 116.239
0.02774 | 116.3508
0.02775 | 116.3611
0.02776 | 116.2836
0.02777 | 116.2403
0.02778 | 116.2782
0.02779 | 116.2837
0.0278 | 116.3161
0.02781 | 116.3723
0.02782 | 116.361
0.02783 | 116.3881
0.02784 | 116.3822
0.02785 | 116.3717
0.02786 | 116.3443
0.02787 | 116.2358
0.02788 | 116.2783
0.02789 | 116.3176
0.0279 | 116.3436
0.02791 | 116.2996
0.02792 | 116.2381
0.02793 | 116.2843
0.02794 | 116.3289
0.02795 | 116.3586
0.02796 | 116.3513
0.02797 | 116.2976
0.02798 | 116.2721
0.02799 | 116.324
0.028 | 116.297
0.02801 | 116.3004
0.02802 | 116.3468
0.02803 | 116.336
0.02804 | 116.3089
0.02805 | 116.3249
0.02806 | 116.3049
0.02807 | 116.2887
0.02808 | 116.3649
0.02809 | 116.3746
0.0281 | 116.3838
0.02811 | 116.3473
0.02812 | 116.32
0.02813 | 116.3072
0.02814 | 116.2911
0.02815 | 116.298
0.02816 | 116.2749
0.02817 | 116.2987
0.02818 | 116.3568
0.02819 | 116.3891
0.0282 | 116.3493
0.02821 | 116.338
0.02822 | 116.3448
0.02823 | 116.3668
0.02824 | 116.3807
0.02825 | 116.2981
0.02826 | 116.2663
0.02827 | 116.2355
0.02828 | 116.2704
0.02829 | 116.3332
0.0283 | 116.3688
0.02831 | 116.2963
0.02832 | 116.2585
0.02833 | 116.2772
0.02834 | 116.3068
0.02835 | 116.3528
0.02836 | 116.3966
0.02837 | 116.3972
0.02838 | 116.3427
0.02839 | 116.2807
0.0284 | 116.2737
0.02841 | 116.2892
0.02842 | 116.3177
0.02843 | 116.3306
0.02844 | 116.3182
0.02845 | 116.3423
0.02846 | 116.4074
0.02847 | 116.4578
0.02848 | 116.4638
0.02849 | 116.3994
0.0285 | 116.3155
0.02851 | 116.2775
0.02852 | 116.3074
0.02853 | 116.3035
0.02854 | 116.3158
0.02855 | 116.2992
0.02856 | 116.3134
0.02857 | 116.2925
0.02858 | 116.3147
0.02859 | 116.3201
0.0286 | 116.3568
0.02861 | 116.4374
0.02862 | 116.4215
0.02863 | 116.3766
0.02864 | 116.3801
0.02865 | 116.3427
0.02866 | 116.3206
0.02867 | 116.329
0.02868 | 116.3234
0.02869 | 116.2857
0.0287 | 116.3017
0.02871 | 116.3529
0.02872 | 116.3125
0.02873 | 116.2597
0.02874 | 116.2785
0.02875 | 116.3494
0.02876 | 116.38
0.02877 | 116.3465
0.02878 | 116.33
0.02879 | 116.326
0.0288 | 116.3306
0.02881 | 116.3262
0.02882 | 116.3243
0.02883 | 116.3088
0.02884 | 116.3178
0.02885 | 116.3185
0.02886 | 116.364
0.02887 | 116.3154
0.02888 | 116.2843
0.02889 | 116.306
0.0289 | 116.3739
0.02891 | 116.3448
0.02892 | 116.3335
0.02893 | 116.3518
0.02894 | 116.3475
0.02895 | 116.3413
0.02896 | 116.3308
0.02897 | 116.2952
0.02898 | 116.3114
0.02899 | 116.3652
0.029 | 116.3762
0.02901 | 116.3421
0.02902 | 116.3139
0.02903 | 116.3239
0.02904 | 116.3665
0.02905 | 116.4034
0.02906 | 116.3861
0.02907 | 116.3313
0.02908 | 116.2996
0.02909 | 116.3005
0.0291 | 116.3302
0.02911 | 116.3485
0.02912 | 116.3571
0.02913 | 116.2954
0.02914 | 116.2397
0.02915 | 116.2655
0.02916 | 116.3045
0.02917 | 116.3103
0.02918 | 116.383
0.02919 | 116.3836
0.0292 | 116.2892
0.02921 | 116.2725
0.02922 | 116.2883
0.02923 | 116.31
0.02924 | 116.3452
0.02925 | 116.3985
0.02926 | 116.4057
0.02927 | 116.3268
0.02928 | 116.3228
0.02929 | 116.3056
0.0293 | 116.3228
0.02931 | 116.348
0.02932 | 116.3382
0.02933 | 116.3119
0.02934 | 116.3081
0.02935 | 116.3062
0.02936 | 116.3176
0.02937 | 116.3115
0.02938 | 116.3675
0.02939 | 116.4011
0.0294 | 116.4191
0.02941 | 116.3942
0.02942 | 116.4044
0.02943 | 116.3945
0.02944 | 116.3623
0.02945 | 116.2883
0.02946 | 116.2962
0.02947 | 116.3152
0.02948 | 116.2797
0.02949 | 116.3918
0.0295 | 116.466
0.02951 | 116.3676
0.02952 | 116.2691
0.02953 | 116.2871
0.02954 | 116.2618
0.02955 | 116.3375
0.02956 | 116.4136
0.02957 | 116.4135
0.02958 | 116.3263
0.02959 | 116.3367
0.0296 | 116.3217
0.02961 | 116.2837
0.02962 | 116.3263
0.02963 | 116.3721
0.02964 | 116.3916
0.02965 | 116.3634
0.02966 | 116.3944
0.02967 | 116.3712
0.02968 | 116.3252
0.02969 | 116.3367
0.0297 | 116.3534
0.02971 | 116.3132
0.02972 | 116.3474
0.02973 | 116.3704
0.02974 | 116.3688
0.02975 | 116.3806
0.02976 | 116.3958
0.02977 | 116.363
0.02978 | 116.3656
0.02979 | 116.4072
0.0298 | 116.4389
0.02981 | 116.4179
0.02982 | 116.3528
0.02983 | 116.3492
0.02984 | 116.3545
0.02985 | 116.3629
0.02986 | 116.3411
0.02987 | 116.3489
0.02988 | 116.3591
0.02989 | 116.3441
0.0299 | 116.3501
0.02991 | 116.4115
0.02992 | 116.3713
0.02993 | 116.3131
0.02994 | 116.3156
0.02995 | 116.2995
0.02996 | 116.2949
0.02997 | 116.3414
0.02998 | 116.3856
0.02999 | 116.3829
0.03 | 116.4135
0.03001 | 116.3968
0.03002 | 116.3034
0.03003 | 116.3497
0.03004 | 116.4301
0.03005 | 116.4208
0.03006 | 116.3688
0.03007 | 116.359
0.03008 | 116.3159
0.03009 | 116.2757
0.0301 | 116.3371
0.03011 | 116.335
0.03012 | 116.2554
0.03013 | 116.2989
0.03014 | 116.3745
0.03015 | 116.3447
0.03016 | 116.3731
0.03017 | 116.4288
0.03018 | 116.3846
0.03019 | 116.3408
0.0302 | 116.3754
0.03021 | 116.3386
0.03022 | 116.2908
0.03023 | 116.3336
0.03024 | 116.3599
0.03025 | 116.3276
0.03026 | 116.3249
0.03027 | 116.3443
0.03028 | 116.3174
0.03029 | 116.3718
0.0303 | 116.3817
0.03031 | 116.3336
0.03032 | 116.2995
0.03033 | 116.3568
0.03034 | 116.3438
0.03035 | 116.3568
0.03036 | 116.4149
0.03037 | 116.3857
0.03038 | 116.3491
0.03039 | 116.3519
0.0304 | 116.328
0.03041 | 116.3072
0.03042 | 116.3107
0.03043 | 116.3914
0.03044 | 116.3525
0.03045 | 116.3055
0.03046 | 116.3471
0.03047 | 116.3207
0.03048 | 116.2763
0.03049 | 116.3067
0.0305 | 116.3225
0.03051 | 116.3181
0.03052 | 116.344
0.03053 | 116.3422
0.03054 | 116.3264
0.03055 | 116.3476
0.03056 | 116.344
0.03057 | 116.3051
0.03058 | 116.3462
0.03059 | 116.3578
0.0306 | 116.3588
0.03061 | 116.3451
0.03062 | 116.4187
0.03063 | 116.3808
0.03064 | 116.3396
0.03065 | 116.3959
0.03066 | 116.3933
0.03067 | 116.29
0.03068 | 116.274
0.03069 | 116.3586
0.0307 | 116.3258
0.03071 | 116.3128
0.03072 | 116.3558
0.03073 | 116.3439
0.03074 | 116.2889
0.03075 | 116.3346
0.03076 | 116.3819
0.03077 | 116.3734
0.03078 | 116.3727
0.03079 | 116.3822
0.0308 | 116.3631
0.03081 | 116.3558
0.03082 | 116.3473
0.03083 | 116.3315
0.03084 | 116.3618
0.03085 | 116.3629
0.03086 | 116.2884
0.03087 | 116.2774
0.03088 | 116.3474
0.03089 | 116.3169
0.0309 | 116.3477
0.03091 | 116.397
0.03092 | 116.3666
0.03093 | 116.2707
0.03094 | 116.3406
0.03095 | 116.3861
0.03096 | 116.3902
0.03097 | 116.3583
0.03098 | 116.3555
0.03099 | 116.3385
0.031 | 116.2848
0.03101 | 116.3581
0.03102 | 116.3538
0.03103 | 116.2821
0.03104 | 116.3254
0.03105 | 116.3253
0.03106 | 116.2734
0.03107 | 116.3112
0.03108 | 116.3916
0.03109 | 116.3468
0.0311 | 116.3471
0.03111 | 116.3878
0.03112 | 116.3453
0.03113 | 116.3187
0.03114 | 116.3572
0.03115 | 116.3825
0.03116 | 116.3525
0.03117 | 116.372
0.03118 | 116.3846
0.03119 | 116.4002
0.0312 | 116.3931
0.03121 | 116.427
0.03122 | 116.3733
0.03123 | 116.3483
0.03124 | 116.3636
0.03125 | 116.3236
0.03126 | 116.301
0.03127 | 116.3371
0.03128 | 116.3046
0.03129 | 116.2896
0.0313 | 116.4057
0.03131 | 116.4041
0.03132 | 116.3188
0.03133 | 116.3521
0.03134 | 116.3796
0.03135 | 116.3912
0.03136 | 116.4113
0.03137 | 116.3739
0.03138 | 116.3362
0.03139 | 116.3151
0.0314 | 116.3885
0.03141 | 116.4
0.03142 | 116.3519
0.03143 | 116.3445
0.03144 | 116.305
0.03145 | 116.3194
0.03146 | 116.3254
0.03147 | 116.3653
0.03148 | 116.3629
0.03149 | 116.3924
0.0315 | 116.4295
0.03151 | 116.3892
0.03152 | 116.33
0.03153 | 116.3612
0.03154 | 116.3282
0.03155 | 116.3584
0.03156 | 116.3672
0.03157 | 116.3837
0.03158 | 116.3721
0.03159 | 116.3975
0.0316 | 116.3872
0.03161 | 116.3581
0.03162 | 116.3528
0.03163 | 116.3626
0.03164 | 116.3393
0.03165 | 116.3401
0.03166 | 116.3775
0.03167 | 116.3458
0.03168 | 116.3742
0.03169 | 116.3707
0.0317 | 116.3613
0.03171 | 116.3401
0.03172 | 116.3257
0.03173 | 116.3602
0.03174 | 116.4013
0.03175 | 116.4623
0.03176 | 116.392
0.03177 | 116.3425
0.03178 | 116.3664
0.03179 | 116.3837
0.0318 | 116.3562
0.03181 | 116.3459
0.03182 | 116.3495
0.03183 | 116.307
0.03184 | 116.3252
0.03185 | 116.4013
0.03186 | 116.3399
0.03187 | 116.3007
0.03188 | 116.3781
0.03189 | 116.3538
0.0319 | 116.3526
0.03191 | 116.3989
0.03192 | 116.4095
0.03193 | 116.351
0.03194 | 116.4066
0.03195 | 116.3928
0.03196 | 116.3167
0.03197 | 116.3118
0.03198 | 116.374
0.03199 | 116.3895
0.032 | 116.4258
0.03201 | 116.4332
0.03202 | 116.3611
0.03203 | 116.3433
0.03204 | 116.3916
0.03205 | 116.3849
0.03206 | 116.3385
0.03207 | 116.3822
0.03208 | 116.3887
0.03209 | 116.3391
0.0321 | 116.364
0.03211 | 116.3733
0.03212 | 116.3547
0.03213 | 116.3846
0.03214 | 116.4411
0.03215 | 116.39
0.03216 | 116.3638
0.03217 | 116.4014
0.03218 | 116.3603
0.03219 | 116.3534
0.0322 | 116.3933
0.03221 | 116.3824
0.03222 | 116.343
0.03223 | 116.3529
0.03224 | 116.3419
0.03225 | 116.3077
0.03226 | 116.3591
0.03227 | 116.4127
0.03228 | 116.3931
0.03229 | 116.4275
0.0323 | 116.4661
0.03231 | 116.3527
0.03232 | 116.362
0.03233 | 116.4292
0.03234 | 116.3386
0.03235 | 116.3043
0.03236 | 116.4499
0.03237 | 116.3935
0.03238 | 116.3328
0.03239 | 116.3886
0.0324 | 116.4388
0.03241 | 116.3378
0.03242 | 116.3859
0.03243 | 116.4171
0.03244 | 116.3644
0.03245 | 116.3772
0.03246 | 116.4161
0.03247 | 116.3463
0.03248 | 116.3098
0.03249 | 116.389
0.0325 | 116.3846
0.03251 | 116.3987
0.03252 | 116.5046
0.03253 | 116.506
0.03254 | 116.3801
0.03255 | 116.4117
0.03256 | 116.4226
0.03257 | 116.3203
0.03258 | 116.3309
0.03259 | 116.4164
0.0326 | 116.3858
0.03261 | 116.356
0.03262 | 116.4083
0.03263 | 116.3573
0.03264 | 116.3024
0.03265 | 116.3781
0.03266 | 116.4159
0.03267 | 116.321
0.03268 | 116.3742
0.03269 | 116.4394
0.0327 | 116.3698
0.03271 | 116.3861
0.03272 | 116.4193
0.03273 | 116.3194
0.03274 | 116.3157
0.03275 | 116.3525
0.03276 | 116.3019
0.03277 | 116.3201
0.03278 | 116.4459
0.03279 | 116.4486
0.0328 | 116.4055
0.03281 | 116.4661
0.03282 | 116.3788
0.03283 | 116.3133
0.03284 | 116.334
0.03285 | 116.3861
0.03286 | 116.346
0.03287 | 116.3566
0.03288 | 116.4321
0.03289 | 116.3855
0.0329 | 116.4284
0.03291 | 116.47
0.03292 | 116.3869
0.03293 | 116.3457
0.03294 | 116.4223
0.03295 | 116.3847
0.03296 | 116.3626
0.03297 | 116.421
0.03298 | 116.3907
0.03299 | 116.3394
0.033 | 116.4169
0.03301 | 116.4021
0.03302 | 116.3085
0.03303 | 116.3675
0.03304 | 116.4166
0.03305 | 116.3673
0.03306 | 116.4214
0.03307 | 116.4711
0.03308 | 116.4113
0.03309 | 116.3729
0.0331 | 116.4286
0.03311 | 116.3848
0.03312 | 116.3445
0.03313 | 116.4076
0.03314 | 116.4373
0.03315 | 116.3872
0.03316 | 116.4204
0.03317 | 116.4273
0.03318 | 116.3677
0.03319 | 116.4231
0.0332 | 116.4286
0.03321 | 116.401
0.03322 | 116.3647
0.03323 | 116.3871
0.03324 | 116.3805
0.03325 | 116.3764
0.03326 | 116.4681
0.03327 | 116.4226
0.03328 | 116.3983
0.03329 | 116.4181
0.0333 | 116.3849
0.03331 | 116.3872
0.03332 | 116.4836
0.03333 | 116.4621
0.03334 | 116.4583
0.03335 | 116.469
0.03336 | 116.4319
0.03337 | 116.3765
0.03338 | 116.4114
0.03339 | 116.4609
0.0334 | 116.427
0.03341 | 116.3965
0.03342 | 116.4013
0.03343 | 116.3923
0.03344 | 116.4074
0.03345 | 116.4455
0.03346 | 116.4508
0.03347 | 116.4627
0.03348 | 116.4545
0.03349 | 116.4179
0.0335 | 116.3777
0.03351 | 116.4064
0.03352 | 116.4163
0.03353 | 116.4217
0.03354 | 116.4143
0.03355 | 116.4195
0.03356 | 116.3878
0.03357 | 116.4
0.03358 | 116.4335
0.03359 | 116.3915
0.0336 | 116.4352
0.03361 | 116.4439
0.03362 | 116.4124
0.03363 | 116.395
0.03364 | 116.4232
0.03365 | 116.4293
0.03366 | 116.4329
0.03367 | 116.4204
0.03368 | 116.383
0.03369 | 116.3873
0.0337 | 116.4238
0.03371 | 116.4616
0.03372 | 116.4116
0.03373 | 116.4295
0.03374 | 116.4745
0.03375 | 116.4346
0.03376 | 116.4449
0.03377 | 116.4031
0.03378 | 116.3512
0.03379 | 116.3897
0.0338 | 116.3974
0.03381 | 116.3953
0.03382 | 116.4009
0.03383 | 116.4411
0.03384 | 116.439
0.03385 | 116.4517
0.03386 | 116.4224
0.03387 | 116.3791
0.03388 | 116.3831
0.03389 | 116.4129
0.0339 | 116.4482
0.03391 | 116.4692
0.03392 | 116.4825
0.03393 | 116.4217
0.03394 | 116.3686
0.03395 | 116.3939
0.03396 | 116.3939
0.03397 | 116.3338
0.03398 | 116.3986
0.03399 | 116.4855
0.034 | 116.4567
0.03401 | 116.4534
0.03402 | 116.4582
0.03403 | 116.4137
0.03404 | 116.3811
0.03405 | 116.398
0.03406 | 116.393
0.03407 | 116.3529
0.03408 | 116.4314
0.03409 | 116.4604
0.0341 | 116.3942
0.03411 | 116.41
0.03412 | 116.4098
0.03413 | 116.4109
0.03414 | 116.4241
0.03415 | 116.4475
0.03416 | 116.3942
0.03417 | 116.3584
0.03418 | 116.431
0.03419 | 116.483
0.0342 | 116.4371
0.03421 | 116.4217
0.03422 | 116.4644
0.03423 | 116.4139
0.03424 | 116.4053
0.03425 | 116.436
0.03426 | 116.4287
0.03427 | 116.4214
0.03428 | 116.456
0.03429 | 116.4524
0.0343 | 116.4423
0.03431 | 116.4794
0.03432 | 116.412
0.03433 | 116.3956
0.03434 | 116.4252
0.03435 | 116.4246
0.03436 | 116.4159
0.03437 | 116.4094
0.03438 | 116.4043
0.03439 | 116.3869
0.0344 | 116.3808
0.03441 | 116.4084
0.03442 | 116.4008
0.03443 | 116.4368
0.03444 | 116.4706
0.03445 | 116.4286
0.03446 | 116.4057
0.03447 | 116.4258
0.03448 | 116.3994
0.03449 | 116.4053
0.0345 | 116.4308
0.03451 | 116.4302
0.03452 | 116.3896
0.03453 | 116.3981
0.03454 | 116.4412
0.03455 | 116.4333
0.03456 | 116.4168
0.03457 | 116.4245
0.03458 | 116.3824
0.03459 | 116.4131
0.0346 | 116.4526
0.03461 | 116.4141
0.03462 | 116.4269
0.03463 | 116.4491
0.03464 | 116.4073
0.03465 | 116.3808
0.03466 | 116.4126
0.03467 | 116.4149
0.03468 | 116.4222
0.03469 | 116.4813
0.0347 | 116.4918
0.03471 | 116.4255
0.03472 | 116.3987
0.03473 | 116.4196
0.03474 | 116.4013
0.03475 | 116.4302
0.03476 | 116.4551
0.03477 | 116.3909
0.03478 | 116.3689
0.03479 | 116.4243
0.0348 | 116.3987
0.03481 | 116.3952
0.03482 | 116.408
0.03483 | 116.4464
0.03484 | 116.43
0.03485 | 116.3963
0.03486 | 116.411
0.03487 | 116.3911
0.03488 | 116.4037
0.03489 | 116.4205
0.0349 | 116.4124
0.03491 | 116.3864
0.03492 | 116.3866
0.03493 | 116.3901
0.03494 | 116.4007
0.03495 | 116.4285
0.03496 | 116.3892
0.03497 | 116.384
0.03498 | 116.4085
0.03499 | 116.4095
0.035 | 116.3482
0.03501 | 116.3594
0.03502 | 116.4136
0.03503 | 116.3983
0.03504 | 116.4107
0.03505 | 116.458
0.03506 | 116.4449
0.03507 | 116.3686
0.03508 | 116.4286
0.03509 | 116.4069
0.0351 | 116.3694
0.03511 | 116.4415
0.03512 | 116.4243
0.03513 | 116.4057
0.03514 | 116.4189
0.03515 | 116.4111
0.03516 | 116.3737
0.03517 | 116.3462
0.03518 | 116.3999
0.03519 | 116.3633
0.0352 | 116.3636
0.03521 | 116.4478
0.03522 | 116.4234
0.03523 | 116.3855
0.03524 | 116.3807
0.03525 | 116.3529
0.03526 | 116.3549
0.03527 | 116.3805
0.03528 | 116.402
0.03529 | 116.4035
0.0353 | 116.4328
0.03531 | 116.4314
0.03532 | 116.3683
0.03533 | 116.374
0.03534 | 116.3716
0.03535 | 116.3344
0.03536 | 116.377
0.03537 | 116.433
0.03538 | 116.3816
0.03539 | 116.3658
0.0354 | 116.41
0.03541 | 116.3699
0.03542 | 116.3169
0.03543 | 116.3881
0.03544 | 116.3884
0.03545 | 116.3623
0.03546 | 116.4217
0.03547 | 116.4304
0.03548 | 116.4089
0.03549 | 116.4107
0.0355 | 116.3729
0.03551 | 116.3332
0.03552 | 116.3459
0.03553 | 116.3887
0.03554 | 116.3705
0.03555 | 116.3874
0.03556 | 116.4599
0.03557 | 116.3641
0.03558 | 116.3631
0.03559 | 116.4012
0.0356 | 116.379
0.03561 | 116.3412
0.03562 | 116.3746
0.03563 | 116.4122
0.03564 | 116.3739
0.03565 | 116.4062
0.03566 | 116.4226
0.03567 | 116.3468
0.03568 | 116.336
0.03569 | 116.3758
0.0357 | 116.3614
0.03571 | 116.3926
0.03572 | 116.4149
0.03573 | 116.377
0.03574 | 116.3686
0.03575 | 116.4062
0.03576 | 116.3803
0.03577 | 116.3117
0.03578 | 116.3196
0.03579 | 116.3581
0.0358 | 116.3558
0.03581 | 116.3795
0.03582 | 116.4202
0.03583 | 116.4139
0.03584 | 116.3892
0.03585 | 116.3465
0.03586 | 116.3451
0.03587 | 116.3598
0.03588 | 116.4067
0.03589 | 116.4191
0.0359 | 116.4345
0.03591 | 116.4098
0.03592 | 116.3421
0.03593 | 116.3086
0.03594 | 116.3106
0.03595 | 116.3208
0.03596 | 116.3612
0.03597 | 116.3851
0.03598 | 116.407
0.03599 | 116.4016
0.036 | 116.4283
0.03601 | 116.3918
0.03602 | 116.3425
0.03603 | 116.3524
0.03604 | 116.3317
0.03605 | 116.3223
0.03606 | 116.3702
0.03607 | 116.4224
0.03608 | 116.3948
0.03609 | 116.3675
0.0361 | 116.3613
0.03611 | 116.3018
0.03612 | 116.3057
0.03613 | 116.3689
0.03614 | 116.39
0.03615 | 116.4011
0.03616 | 116.403
0.03617 | 116.3459
0.03618 | 116.3186
0.03619 | 116.3348
0.0362 | 116.3384
0.03621 | 116.3191
0.03622 | 116.3323
0.03623 | 116.365
0.03624 | 116.3953
0.03625 | 116.3872
0.03626 | 116.3824
0.03627 | 116.3436
0.03628 | 116.334
0.03629 | 116.3205
0.0363 | 116.331
0.03631 | 116.3511
0.03632 | 116.3751
0.03633 | 116.3478
0.03634 | 116.3521
0.03635 | 116.3815
0.03636 | 116.3236
0.03637 | 116.295
0.03638 | 116.3512
0.03639 | 116.3631
0.0364 | 116.3428
0.03641 | 116.4089
0.03642 | 116.3894
0.03643 | 116.3547
0.03644 | 116.3899
0.03645 | 116.3622
0.03646 | 116.3012
0.03647 | 116.307
0.03648 | 116.4096
0.03649 | 116.399
0.0365 | 116.3843
0.03651 | 116.3925
0.03652 | 116.3263
0.03653 | 116.3061
0.03654 | 116.315
0.03655 | 116.3131
0.03656 | 116.3247
0.03657 | 116.3708
0.03658 | 116.4126
0.03659 | 116.3701
0.0366 | 116.3675
0.03661 | 116.3627
0.03662 | 116.3058
0.03663 | 116.31
0.03664 | 116.4031
0.03665 | 116.3686
0.03666 | 116.3542
0.03667 | 116.3879
0.03668 | 116.3878
0.03669 | 116.3508
0.0367 | 116.3703
0.03671 | 116.323
0.03672 | 116.2813
0.03673 | 116.374
0.03674 | 116.3933
0.03675 | 116.3504
0.03676 | 116.4061
0.03677 | 116.4286
0.03678 | 116.3594
0.03679 | 116.3347
0.0368 | 116.3701
0.03681 | 116.309
0.03682 | 116.3302
0.03683 | 116.4124
0.03684 | 116.3944
0.03685 | 116.396
0.03686 | 116.4288
0.03687 | 116.3587
0.03688 | 116.294
0.03689 | 116.3182
0.0369 | 116.3291
0.03691 | 116.3401
0.03692 | 116.3826
0.03693 | 116.4298
0.03694 | 116.3974
0.03695 | 116.3588
0.03696 | 116.353
0.03697 | 116.3135
0.03698 | 116.2926
0.03699 | 116.367
0.037 | 116.3728
0.03701 | 116.3683
0.03702 | 116.4036
0.03703 | 116.4022
0.03704 | 116.3673
0.03705 | 116.3642
0.03706 | 116.3333
0.03707 | 116.2734
0.03708 | 116.3254
0.03709 | 116.3658
0.0371 | 116.39
0.03711 | 116.4222
0.03712 | 116.3918
0.03713 | 116.3286
0.03714 | 116.3179
0.03715 | 116.3059
0.03716 | 116.2934
0.03717 | 116.3238
0.03718 | 116.3729
0.03719 | 116.404
0.0372 | 116.3824
0.03721 | 116.3871
0.03722 | 116.35
0.03723 | 116.3399
0.03724 | 116.3591
0.03725 | 116.3964
0.03726 | 116.3443
0.03727 | 116.3467
0.03728 | 116.3766
0.03729 | 116.4201
0.0373 | 116.4237
0.03731 | 116.379
0.03732 | 116.3436
0.03733 | 116.3384
0.03734 | 116.3564
0.03735 | 116.3844
0.03736 | 116.4135
0.03737 | 116.3892
0.03738 | 116.3816
0.03739 | 116.3675
0.0374 | 116.3762
0.03741 | 116.3789
0.03742 | 116.3304
0.03743 | 116.3668
0.03744 | 116.3457
0.03745 | 116.3602
0.03746 | 116.3729
0.03747 | 116.3525
0.03748 | 116.3276
0.03749 | 116.3395
0.0375 | 116.3594
0.03751 | 116.3751
0.03752 | 116.3812
0.03753 | 116.3955
0.03754 | 116.3863
0.03755 | 116.3657
0.03756 | 116.3529
0.03757 | 116.3239
0.03758 | 116.3768
0.03759 | 116.3918
0.0376 | 116.4062
0.03761 | 116.3783
0.03762 | 116.366
0.03763 | 116.3575
0.03764 | 116.3278
0.03765 | 116.3475
0.03766 | 116.3797
0.03767 | 116.3759
0.03768 | 116.38
0.03769 | 116.42
0.0377 | 116.4004
0.03771 | 116.3699
0.03772 | 116.3464
0.03773 | 116.3035
0.03774 | 116.3088
0.03775 | 116.3611
0.03776 | 116.3631
0.03777 | 116.349
0.03778 | 116.3955
0.03779 | 116.4352
0.0378 | 116.3769
0.03781 | 116.347
0.03782 | 116.3377
0.03783 | 116.3132
0.03784 | 116.3454
0.03785 | 116.3954
0.03786 | 116.372
0.03787 | 116.3558
0.03788 | 116.3852
0.03789 | 116.3684
0.0379 | 116.3252
0.03791 | 116.3187
0.03792 | 116.3042
0.03793 | 116.3094
0.03794 | 116.3482
0.03795 | 116.3861
0.03796 | 116.3939
0.03797 | 116.3356
0.03798 | 116.3499
0.03799 | 116.3404
0.038 | 116.2922
0.03801 | 116.2881
0.03802 | 116.3164
0.03803 | 116.3488
0.03804 | 116.3675
0.03805 | 116.3996
0.03806 | 116.3863
0.03807 | 116.3004
0.03808 | 116.3187
0.03809 | 116.3176
0.0381 | 116.2925
0.03811 | 116.353
0.03812 | 116.3208
0.03813 | 116.3563
0.03814 | 116.3762
0.03815 | 116.3819
0.03816 | 116.3443
0.03817 | 116.3082
0.03818 | 116.3198
0.03819 | 116.3094
0.0382 | 116.3306
0.03821 | 116.4009
0.03822 | 116.3871
0.03823 | 116.3569
0.03824 | 116.3682
0.03825 | 116.3479
0.03826 | 116.29
0.03827 | 116.25
0.03828 | 116.2925
0.03829 | 116.3382
0.0383 | 116.3561
0.03831 | 116.3421
0.03832 | 116.3238
0.03833 | 116.3161
0.03834 | 116.3286
0.03835 | 116.2761
0.03836 | 116.2657
0.03837 | 116.3253
0.03838 | 116.3608
0.03839 | 116.3336
0.0384 | 116.3545
0.03841 | 116.3575
0.03842 | 116.2837
0.03843 | 116.3306
0.03844 | 116.3148
0.03845 | 116.2621
0.03846 | 116.3241
0.03847 | 116.379
0.03848 | 116.3377
0.03849 | 116.3686
0.0385 | 116.3824
0.03851 | 116.2833
0.03852 | 116.2341
0.03853 | 116.3173
0.03854 | 116.3132
0.03855 | 116.2794
0.03856 | 116.3877
0.03857 | 116.3668
0.03858 | 116.2899
0.03859 | 116.2915
0.0386 | 116.3332
0.03861 | 116.3011
0.03862 | 116.2742
0.03863 | 116.3568
0.03864 | 116.3323
0.03865 | 116.2895
0.03866 | 116.3466
0.03867 | 116.3106
0.03868 | 116.2608
0.03869 | 116.2924
0.0387 | 116.3052
0.03871 | 116.2794
0.03872 | 116.2844
0.03873 | 116.329
0.03874 | 116.3056
0.03875 | 116.3054
0.03876 | 116.3193
0.03877 | 116.265
0.03878 | 116.2626
0.03879 | 116.3027
0.0388 | 116.3186
0.03881 | 116.3103
0.03882 | 116.3061
0.03883 | 116.2872
0.03884 | 116.2476
0.03885 | 116.3072
0.03886 | 116.2941
0.03887 | 116.2577
0.03888 | 116.2821
0.03889 | 116.333
0.0389 | 116.2974
0.03891 | 116.3132
0.03892 | 116.2781
0.03893 | 116.2581
0.03894 | 116.2632
0.03895 | 116.2873
0.03896 | 116.2856
0.03897 | 116.2677
0.03898 | 116.2878
0.03899 | 116.3149
0.039 | 116.3636
0.03901 | 116.3444
0.03902 | 116.2707
0.03903 | 116.2308
0.03904 | 116.2512
0.03905 | 116.2704
0.03906 | 116.3011
0.03907 | 116.2944
0.03908 | 116.3453
0.03909 | 116.3279
0.0391 | 116.2925
0.03911 | 116.2813
0.03912 | 116.214
0.03913 | 116.239
0.03914 | 116.2635
0.03915 | 116.3052
0.03916 | 116.3413
0.03917 | 116.3312
0.03918 | 116.3102
0.03919 | 116.2744
0.0392 | 116.2629
0.03921 | 116.2461
0.03922 | 116.2519
0.03923 | 116.2909
0.03924 | 116.3121
0.03925 | 116.3151
0.03926 | 116.3488
0.03927 | 116.3281
0.03928 | 116.2635
0.03929 | 116.2488
0.0393 | 116.253
0.03931 | 116.2304
0.03932 | 116.2583
0.03933 | 116.3041
0.03934 | 116.2976
0.03935 | 116.3216
0.03936 | 116.317
0.03937 | 116.2398
0.03938 | 116.2586
0.03939 | 116.3072
0.0394 | 116.314
0.03941 | 116.3035
0.03942 | 116.3132
0.03943 | 116.3072
0.03944 | 116.2958
0.03945 | 116.313
0.03946 | 116.2885
0.03947 | 116.2411
0.03948 | 116.2657
0.03949 | 116.3005
0.0395 | 116.2731
0.03951 | 116.3036
0.03952 | 116.337
0.03953 | 116.3373
0.03954 | 116.2931
0.03955 | 116.2983
0.03956 | 116.2703
0.03957 | 116.239
0.03958 | 116.2807
0.03959 | 116.3502
0.0396 | 116.3383
0.03961 | 116.2903
0.03962 | 116.2568
0.03963 | 116.2416
0.03964 | 116.2559
0.03965 | 116.2616
0.03966 | 116.2909
0.03967 | 116.2816
0.03968 | 116.2745
0.03969 | 116.2913
0.0397 | 116.3113
0.03971 | 116.3025
0.03972 | 116.2974
0.03973 | 116.2501
0.03974 | 116.252
0.03975 | 116.2794
0.03976 | 116.2851
0.03977 | 116.2864
0.03978 | 116.3393
0.03979 | 116.3277
0.0398 | 116.3003
0.03981 | 116.299
0.03982 | 116.2825
0.03983 | 116.2629
0.03984 | 116.2902
0.03985 | 116.305
0.03986 | 116.3067
0.03987 | 116.2932
0.03988 | 116.3332
0.03989 | 116.3016
0.0399 | 116.2414
0.03991 | 116.2392
0.03992 | 116.2375
0.03993 | 116.2913
0.03994 | 116.3381
0.03995 | 116.3383
0.03996 | 116.2833
0.03997 | 116.2978
0.03998 | 116.3039
0.03999 | 116.2342
0.04 | 116.279
0.04001 | 116.3494
0.04002 | 116.3032
0.04003 | 116.297
0.04004 | 116.3036
0.04005 | 116.2863
0.04006 | 116.2743
0.04007 | 116.261
0.04008 | 116.2864
0.04009 | 116.2755
0.0401 | 116.3132
0.04011 | 116.3489
0.04012 | 116.2735
0.04013 | 116.2878
0.04014 | 116.2737
0.04015 | 116.239
0.04016 | 116.2497
0.04017 | 116.2924
0.04018 | 116.2914
0.04019 | 116.2805
0.0402 | 116.3256
0.04021 | 116.3061
0.04022 | 116.2685
0.04023 | 116.2679
0.04024 | 116.2494
0.04025 | 116.234
0.04026 | 116.2697
0.04027 | 116.305
0.04028 | 116.3307
0.04029 | 116.2953
0.0403 | 116.2909
0.04031 | 116.2685
0.04032 | 116.2788
0.04033 | 116.246
0.04034 | 116.2427
0.04035 | 116.269
0.04036 | 116.3197
0.04037 | 116.3118
0.04038 | 116.3176
0.04039 | 116.3371
0.0404 | 116.2642
0.04041 | 116.2627
0.04042 | 116.269
0.04043 | 116.2603
0.04044 | 116.2321
0.04045 | 116.2809
0.04046 | 116.3065
0.04047 | 116.2724
0.04048 | 116.28
0.04049 | 116.2898
0.0405 | 116.2627
0.04051 | 116.2669
0.04052 | 116.2891
0.04053 | 116.2205
0.04054 | 116.2426
0.04055 | 116.3298
0.04056 | 116.3203
0.04057 | 116.2785
0.04058 | 116.2813
0.04059 | 116.2468
0.0406 | 116.2172
0.04061 | 116.2613
0.04062 | 116.2374
0.04063 | 116.2388
0.04064 | 116.303
0.04065 | 116.3306
0.04066 | 116.2839
0.04067 | 116.2746
0.04068 | 116.2989
0.04069 | 116.2302
0.0407 | 116.2328
0.04071 | 116.2839
0.04072 | 116.2587
0.04073 | 116.2487
0.04074 | 116.3089
0.04075 | 116.3186
0.04076 | 116.2603
0.04077 | 116.254
0.04078 | 116.2851
0.04079 | 116.2399
0.0408 | 116.3042
0.04081 | 116.3334
0.04082 | 116.2334
0.04083 | 116.2384
0.04084 | 116.289
0.04085 | 116.2479
0.04086 | 116.2616
0.04087 | 116.2672
0.04088 | 116.2245
0.04089 | 116.2092
0.0409 | 116.3058
0.04091 | 116.3037
0.04092 | 116.2707
0.04093 | 116.2757
0.04094 | 116.2874
0.04095 | 116.2355
0.04096 | 116.2851
0.04097 | 116.2792
0.04098 | 116.2324
0.04099 | 116.2444
0.041 | 116.288
0.04101 | 116.1981
0.04102 | 116.193
0.04103 | 116.3006
0.04104 | 116.2692
0.04105 | 116.2499
0.04106 | 116.2961
0.04107 | 116.2425
0.04108 | 116.2013
0.04109 | 116.2572
0.0411 | 116.2988
0.04111 | 116.2171
0.04112 | 116.2475
0.04113 | 116.2834
0.04114 | 116.2454
0.04115 | 116.2464
0.04116 | 116.2939
0.04117 | 116.2437
0.04118 | 116.2066
0.04119 | 116.26
0.0412 | 116.2729
0.04121 | 116.2382
0.04122 | 116.2779
0.04123 | 116.2901
0.04124 | 116.2251
0.04125 | 116.2462
0.04126 | 116.2175
0.04127 | 116.1735
0.04128 | 116.2065
0.04129 | 116.2898
0.0413 | 116.2762
0.04131 | 116.2733
0.04132 | 116.2916
0.04133 | 116.2379
0.04134 | 116.2216
0.04135 | 116.2397
0.04136 | 116.2082
0.04137 | 116.1967
0.04138 | 116.2513
0.04139 | 116.2362
0.0414 | 116.234
0.04141 | 116.2763
0.04142 | 116.2384
0.04143 | 116.2061
0.04144 | 116.2288
0.04145 | 116.2221
0.04146 | 116.1999
0.04147 | 116.2008
0.04148 | 116.2767
0.04149 | 116.2574
0.0415 | 116.2404
0.04151 | 116.2557
0.04152 | 116.2095
0.04153 | 116.1836
0.04154 | 116.2299
0.04155 | 116.2497
0.04156 | 116.1756
0.04157 | 116.2292
0.04158 | 116.2768
0.04159 | 116.2406
0.0416 | 116.2651
0.04161 | 116.2581
0.04162 | 116.2093
0.04163 | 116.1714
0.04164 | 116.2218
0.04165 | 116.1821
0.04166 | 116.2109
0.04167 | 116.2642
0.04168 | 116.2532
0.04169 | 116.234
0.0417 | 116.244
0.04171 | 116.2121
0.04172 | 116.1663
0.04173 | 116.2022
0.04174 | 116.2507
0.04175 | 116.2232
0.04176 | 116.2514
0.04177 | 116.241
0.04178 | 116.2313
0.04179 | 116.2117
0.0418 | 116.2204
0.04181 | 116.1748
0.04182 | 116.1767
0.04183 | 116.2251
0.04184 | 116.2233
0.04185 | 116.2247
0.04186 | 116.2635
0.04187 | 116.2408
0.04188 | 116.1987
0.04189 | 116.1809
0.0419 | 116.2151
0.04191 | 116.2384
0.04192 | 116.2303
0.04193 | 116.2388
0.04194 | 116.2395
0.04195 | 116.1991
0.04196 | 116.2082
0.04197 | 116.2186
0.04198 | 116.207
0.04199 | 116.2093
0.042 | 116.2232
0.04201 | 116.2288
0.04202 | 116.2067
0.04203 | 116.2206
0.04204 | 116.2022
0.04205 | 116.1965
0.04206 | 116.2399
0.04207 | 116.2578
0.04208 | 116.2198
0.04209 | 116.2049
0.0421 | 116.2405
0.04211 | 116.2099
0.04212 | 116.212
0.04213 | 116.1858
0.04214 | 116.1935
0.04215 | 116.1995
0.04216 | 116.2225
0.04217 | 116.2217
0.04218 | 116.2302
0.04219 | 116.1994
0.0422 | 116.2017
0.04221 | 116.2088
0.04222 | 116.2206
0.04223 | 116.1942
0.04224 | 116.2173
0.04225 | 116.2442
0.04226 | 116.2025
0.04227 | 116.163
0.04228 | 116.1821
0.04229 | 116.1701
0.0423 | 116.1651
0.04231 | 116.2239
0.04232 | 116.2047
0.04233 | 116.1862
0.04234 | 116.2463
0.04235 | 116.2265
0.04236 | 116.1934
0.04237 | 116.208
0.04238 | 116.1786
0.04239 | 116.1245
0.0424 | 116.1822
0.04241 | 116.2244
0.04242 | 116.1691
0.04243 | 116.1726
0.04244 | 116.2321
0.04245 | 116.1901
0.04246 | 116.1896
0.04247 | 116.2046
0.04248 | 116.1839
0.04249 | 116.1669
0.0425 | 116.2295
0.04251 | 116.273
0.04252 | 116.192
0.04253 | 116.196
0.04254 | 116.1957
0.04255 | 116.1746
0.04256 | 116.1443
0.04257 | 116.1404
0.04258 | 116.1239
0.04259 | 116.2056
0.0426 | 116.2593
0.04261 | 116.2256
0.04262 | 116.1805
0.04263 | 116.2156
0.04264 | 116.1721
0.04265 | 116.1432
0.04266 | 116.178
0.04267 | 116.172
0.04268 | 116.1407
0.04269 | 116.207
0.0427 | 116.2344
0.04271 | 116.1923
0.04272 | 116.1517
0.04273 | 116.1531
0.04274 | 116.1528
0.04275 | 116.1817
0.04276 | 116.2243
0.04277 | 116.2079
0.04278 | 116.194
0.04279 | 116.2166
0.0428 | 116.2058
0.04281 | 116.1661
0.04282 | 116.1306
0.04283 | 116.1209
0.04284 | 116.1571
0.04285 | 116.1867
0.04286 | 116.2232
0.04287 | 116.17
0.04288 | 116.175
0.04289 | 116.2003
0.0429 | 116.1731
0.04291 | 116.1794
0.04292 | 116.1854
0.04293 | 116.1713
0.04294 | 116.1979
0.04295 | 116.2017
0.04296 | 116.1609
0.04297 | 116.1328
0.04298 | 116.1514
0.04299 | 116.1351
0.043 | 116.1504
0.04301 | 116.194
0.04302 | 116.1683
0.04303 | 116.194
0.04304 | 116.2067
0.04305 | 116.1986
0.04306 | 116.1635
0.04307 | 116.1427
0.04308 | 116.1431
0.04309 | 116.1628
0.0431 | 116.1779
0.04311 | 116.1714
0.04312 | 116.1488
0.04313 | 116.1893
0.04314 | 116.1928
0.04315 | 116.1634
0.04316 | 116.152
0.04317 | 116.1175
0.04318 | 116.1263
0.04319 | 116.1718
0.0432 | 116.1911
0.04321 | 116.1943
0.04322 | 116.1414
0.04323 | 116.1422
0.04324 | 116.134
0.04325 | 116.124
0.04326 | 116.1355
0.04327 | 116.1448
0.04328 | 116.1718
0.04329 | 116.1785
0.0433 | 116.1818
0.04331 | 116.1772
0.04332 | 116.1626
0.04333 | 116.1377
0.04334 | 116.1457
0.04335 | 116.1644
0.04336 | 116.1212
0.04337 | 116.132
0.04338 | 116.1577
0.04339 | 116.1705
0.0434 | 116.1669
0.04341 | 116.1642
0.04342 | 116.1468
0.04343 | 116.1377
0.04344 | 116.1655
0.04345 | 116.1711
0.04346 | 116.1592
0.04347 | 116.2026
0.04348 | 116.162
0.04349 | 116.1429
0.0435 | 116.1446
0.04351 | 116.1473
0.04352 | 116.1337
0.04353 | 116.1216
0.04354 | 116.1269
0.04355 | 116.126
0.04356 | 116.1358
0.04357 | 116.1635
0.04358 | 116.1713
0.04359 | 116.1626
0.0436 | 116.1554
0.04361 | 116.137
0.04362 | 116.1219
0.04363 | 116.1382
0.04364 | 116.1518
0.04365 | 116.1464
0.04366 | 116.135
0.04367 | 116.1245
0.04368 | 116.1202
0.04369 | 116.1544
0.0437 | 116.1444
0.04371 | 116.1223
0.04372 | 116.1522
0.04373 | 116.1476
0.04374 | 116.1475
0.04375 | 116.1553
0.04376 | 116.1785
0.04377 | 116.1274
0.04378 | 116.1486
0.04379 | 116.1381
0.0438 | 116.1471
0.04381 | 116.1337
0.04382 | 116.1333
0.04383 | 116.17
0.04384 | 116.1262
0.04385 | 116.1352
0.04386 | 116.147
0.04387 | 116.098
0.04388 | 116.1464
0.04389 | 116.1681
0.0439 | 116.1626
0.04391 | 116.1669
0.04392 | 116.1613
0.04393 | 116.1381
0.04394 | 116.1431
0.04395 | 116.136
0.04396 | 116.1179
0.04397 | 116.078
0.04398 | 116.1041
0.04399 | 116.1328
0.044 | 116.1444
0.04401 | 116.1679
0.04402 | 116.149
0.04403 | 116.1535
0.04404 | 116.1346
0.04405 | 116.1438
0.04406 | 116.1421
0.04407 | 116.1212
0.04408 | 116.1653
0.04409 | 116.1442
0.0441 | 116.1507
0.04411 | 116.1235
0.04412 | 116.1299
0.04413 | 116.0863
0.04414 | 116.1241
0.04415 | 116.1262
0.04416 | 116.1034
0.04417 | 116.1305
0.04418 | 116.1494
0.04419 | 116.1712
0.0442 | 116.1505
0.04421 | 116.1724
0.04422 | 116.1142
0.04423 | 116.0975
0.04424 | 116.1514
0.04425 | 116.1216
0.04426 | 116.1145
0.04427 | 116.1491
0.04428 | 116.168
0.04429 | 116.1117
0.0443 | 116.1376
0.04431 | 116.1642
0.04432 | 116.1574
0.04433 | 116.1433
0.04434 | 116.1557
0.04435 | 116.1497
0.04436 | 116.1492
0.04437 | 116.1642
0.04438 | 116.1566
0.04439 | 116.1286
0.0444 | 116.1507
0.04441 | 116.147
0.04442 | 116.129
0.04443 | 116.1868
0.04444 | 116.1896
0.04445 | 116.167
0.04446 | 116.1457
0.04447 | 116.1465
0.04448 | 116.1121
0.04449 | 116.2096
0.0445 | 116.2178
0.04451 | 116.1638
0.04452 | 116.1483
0.04453 | 116.1659
0.04454 | 116.1314
0.04455 | 116.144
0.04456 | 116.19
0.04457 | 116.1283
0.04458 | 116.1583
0.04459 | 116.2227
0.0446 | 116.2177
0.04461 | 116.2014
0.04462 | 116.2186
0.04463 | 116.1787
0.04464 | 116.1156
0.04465 | 116.1658
0.04466 | 116.2056
0.04467 | 116.1457
0.04468 | 116.2149
0.04469 | 116.2873
0.0447 | 116.2209
0.04471 | 116.1885
0.04472 | 116.1783
0.04473 | 116.1739
0.04474 | 116.1675
0.04475 | 116.2306
0.04476 | 116.2398
0.04477 | 116.2013
0.04478 | 116.2702
0.04479 | 116.244
0.0448 | 116.1982
0.04481 | 116.201
0.04482 | 116.19
0.04483 | 116.1579
0.04484 | 116.209
0.04485 | 116.2723
0.04486 | 116.2427
0.04487 | 116.2336
0.04488 | 116.2605
0.04489 | 116.2652
0.0449 | 116.1937
0.04491 | 116.2219
0.04492 | 116.1689
0.04493 | 116.1592
0.04494 | 116.2062
0.04495 | 116.221
0.04496 | 116.2345
0.04497 | 116.2479
0.04498 | 116.2489
0.04499 | 116.2039
0.045 | 116.1956
0.04501 | 116.2021
0.04502 | 116.1895
0.04503 | 116.2012
0.04504 | 116.2546
0.04505 | 116.2129
0.04506 | 116.2119
0.04507 | 116.2338
0.04508 | 116.1825
0.04509 | 116.2045
0.0451 | 116.2416
0.04511 | 116.2196
0.04512 | 116.182
0.04513 | 116.2295
0.04514 | 116.2562
0.04515 | 116.2245
0.04516 | 116.2551
0.04517 | 116.2712
0.04518 | 116.2404
0.04519 | 116.2329
0.0452 | 116.2404
0.04521 | 116.196
0.04522 | 116.2009
0.04523 | 116.2614
0.04524 | 116.2211
0.04525 | 116.2314
0.04526 | 116.2685
0.04527 | 116.2125
0.04528 | 116.2549
0.04529 | 116.2794
0.0453 | 116.3008
0.04531 | 116.2108
0.04532 | 116.2003
0.04533 | 116.2167
0.04534 | 116.149
0.04535 | 116.2182
0.04536 | 116.2597
0.04537 | 116.2359
0.04538 | 116.2071
0.04539 | 116.2338
0.0454 | 116.2075
0.04541 | 116.162
0.04542 | 116.2116
0.04543 | 116.2593
0.04544 | 116.2208
0.04545 | 116.2928
0.04546 | 116.3345
0.04547 | 116.2462
0.04548 | 116.2795
0.04549 | 116.2698
0.0455 | 116.1879
0.04551 | 116.1736
0.04552 | 116.1928
0.04553 | 116.2099
0.04554 | 116.2288
0.04555 | 116.3205
0.04556 | 116.3347
0.04557 | 116.2356
0.04558 | 116.2522
0.04559 | 116.2413
0.0456 | 116.238
0.04561 | 116.2751
0.04562 | 116.2911
0.04563 | 116.251
0.04564 | 116.2384
0.04565 | 116.2865
0.04566 | 116.2045
0.04567 | 116.1518
0.04568 | 116.2054
0.04569 | 116.2219
0.0457 | 116.2137
0.04571 | 116.2738
0.04572 | 116.2674
0.04573 | 116.2363
0.04574 | 116.2728
0.04575 | 116.264
0.04576 | 116.2182
0.04577 | 116.1994
0.04578 | 116.2184
0.04579 | 116.2164
0.0458 | 116.2317
0.04581 | 116.2678
0.04582 | 116.1811
0.04583 | 116.1727
0.04584 | 116.2056
0.04585 | 116.2158
0.04586 | 116.17
0.04587 | 116.2303
0.04588 | 116.2349
0.04589 | 116.2134
0.0459 | 116.2665
0.04591 | 116.2379
0.04592 | 116.1414
0.04593 | 116.1279
0.04594 | 116.179
0.04595 | 116.1722
0.04596 | 116.1909
0.04597 | 116.175
0.04598 | 116.1783
0.04599 | 116.2158
0.046 | 116.2202
0.04601 | 116.1706
0.04602 | 116.1327
0.04603 | 116.184
0.04604 | 116.1929
0.04605 | 116.1849
0.04606 | 116.1767
0.04607 | 116.1716
0.04608 | 116.1629
0.04609 | 116.1776
0.0461 | 116.1815
0.04611 | 116.1135
0.04612 | 116.11
0.04613 | 116.1654
0.04614 | 116.175
0.04615 | 116.2264
0.04616 | 116.2099
0.04617 | 116.1173
0.04618 | 116.1164
0.04619 | 116.1899
0.0462 | 116.1864
0.04621 | 116.0986
0.04622 | 116.1315
0.04623 | 116.1351
0.04624 | 116.1383
0.04625 | 116.1503
0.04626 | 116.1504
0.04627 | 116.1216
0.04628 | 116.1553
0.04629 | 116.1682
0.0463 | 116.1213
0.04631 | 116.1301
0.04632 | 116.1282
0.04633 | 116.1324
0.04634 | 116.1394
0.04635 | 116.1452
0.04636 | 116.1006
0.04637 | 116.1041
0.04638 | 116.1336
0.04639 | 116.1626
0.0464 | 116.1165
0.04641 | 116.1338
0.04642 | 116.1686
0.04643 | 116.1566
0.04644 | 116.1426
0.04645 | 116.1109
0.04646 | 116.1195
0.04647 | 116.1327
0.04648 | 116.1614
0.04649 | 116.119
0.0465 | 116.1144
0.04651 | 116.1419
0.04652 | 116.0984
0.04653 | 116.1063
0.04654 | 116.1327
0.04655 | 116.1318
0.04656 | 116.1537
0.04657 | 116.183
0.04658 | 116.1797
0.04659 | 116.147
0.0466 | 116.1299
0.04661 | 116.1032
0.04662 | 116.0932
0.04663 | 116.1332
0.04664 | 116.1182
0.04665 | 116.0904
0.04666 | 116.155
0.04667 | 116.1835
0.04668 | 116.114
0.04669 | 116.146
0.0467 | 116.1381
0.04671 | 116.1172
0.04672 | 116.1058
0.04673 | 116.1546
0.04674 | 116.1267
0.04675 | 116.1436
0.04676 | 116.2085
0.04677 | 116.1643
0.04678 | 116.1075
0.04679 | 116.1253
0.0468 | 116.0933
0.04681 | 116.097
0.04682 | 116.1475
0.04683 | 116.1648
0.04684 | 116.1459
0.04685 | 116.1672
0.04686 | 116.1835
0.04687 | 116.1569
0.04688 | 116.1411
0.04689 | 116.1321
0.0469 | 116.1296
0.04691 | 116.1414
0.04692 | 116.1499
0.04693 | 116.1107
0.04694 | 116.1106
0.04695 | 116.1709
0.04696 | 116.1666
0.04697 | 116.1377
0.04698 | 116.1579
0.04699 | 116.1631
0.047 | 116.1265
0.04701 | 116.1764
0.04702 | 116.1749
0.04703 | 116.1286
0.04704 | 116.1193
0.04705 | 116.1574
0.04706 | 116.1416
0.04707 | 116.1277
0.04708 | 116.1781
0.04709 | 116.1512
0.0471 | 116.1175
0.04711 | 116.1628
0.04712 | 116.1154
0.04713 | 116.1271
0.04714 | 116.1756
0.04715 | 116.2112
0.04716 | 116.1776
0.04717 | 116.179
0.04718 | 116.1396
0.04719 | 116.1166
0.0472 | 116.1702
0.04721 | 116.1424
0.04722 | 116.0945
0.04723 | 116.1246
0.04724 | 116.1437
0.04725 | 116.1778
0.04726 | 116.2018
0.04727 | 116.2152
0.04728 | 116.1761
0.04729 | 116.1472
0.0473 | 116.1877
0.04731 | 116.1874
0.04732 | 116.1102
0.04733 | 116.1485
0.04734 | 116.1836
0.04735 | 116.1612
0.04736 | 116.2141
0.04737 | 116.1995
0.04738 | 116.1498
0.04739 | 116.1452
0.0474 | 116.1915
0.04741 | 116.159
0.04742 | 116.1266
0.04743 | 116.1981
0.04744 | 116.2222
0.04745 | 116.1977
0.04746 | 116.2227
0.04747 | 116.2071
0.04748 | 116.1165
0.04749 | 116.134
0.0475 | 116.1494
0.04751 | 116.1518
0.04752 | 116.1722
0.04753 | 116.1941
0.04754 | 116.2129
0.04755 | 116.2023
0.04756 | 116.2098
0.04757 | 116.1624
0.04758 | 116.1483
0.04759 | 116.1742
0.0476 | 116.1668
0.04761 | 116.15
0.04762 | 116.1901
0.04763 | 116.1995
0.04764 | 116.1996
0.04765 | 116.2032
0.04766 | 116.1626
0.04767 | 116.1486
0.04768 | 116.1709
0.04769 | 116.2034
0.0477 | 116.2006
0.04771 | 116.1677
0.04772 | 116.1718
0.04773 | 116.1896
0.04774 | 116.2205
0.04775 | 116.2352
0.04776 | 116.2068
0.04777 | 116.1855
0.04778 | 116.1673
0.04779 | 116.1645
0.0478 | 116.171
0.04781 | 116.2075
0.04782 | 116.218
0.04783 | 116.2128
0.04784 | 116.2532
0.04785 | 116.201
0.04786 | 116.1629
0.04787 | 116.1496
0.04788 | 116.1665
0.04789 | 116.1788
0.0479 | 116.1807
0.04791 | 116.1913
0.04792 | 116.184
0.04793 | 116.2279
0.04794 | 116.2254
0.04795 | 116.1967
0.04796 | 116.1676
0.04797 | 116.162
0.04798 | 116.2071
0.04799 | 116.2056
0.048 | 116.1952
0.04801 | 116.2074
0.04802 | 116.1844
0.04803 | 116.1841
0.04804 | 116.206
0.04805 | 116.2227
0.04806 | 116.2025
0.04807 | 116.1729
0.04808 | 116.1641
0.04809 | 116.183
0.0481 | 116.1805
0.04811 | 116.1873
0.04812 | 116.213
0.04813 | 116.2233
0.04814 | 116.2254
0.04815 | 116.2204
0.04816 | 116.1989
0.04817 | 116.1652
0.04818 | 116.1579
0.04819 | 116.1375
0.0482 | 116.1361
0.04821 | 116.1906
0.04822 | 116.228
0.04823 | 116.2356
0.04824 | 116.2331
0.04825 | 116.2063
0.04826 | 116.154
0.04827 | 116.1387
0.04828 | 116.1648
0.04829 | 116.2162
0.0483 | 116.1907
0.04831 | 116.1934
0.04832 | 116.1789
0.04833 | 116.1889
0.04834 | 116.1744
0.04835 | 116.1505
0.04836 | 116.1765
0.04837 | 116.1507
0.04838 | 116.1638
0.04839 | 116.1796
0.0484 | 116.1665
0.04841 | 116.2294
0.04842 | 116.1915
0.04843 | 116.1894
0.04844 | 116.1776
0.04845 | 116.1371
0.04846 | 115.9264
0.04847 | 115.8634
0.04848 | 116.0047
0.04849 | 116.0889
0.0485 | 116.1583
0.04851 | 116.1672
0.04852 | 116.1522
0.04853 | 116.1307
0.04854 | 116.171
0.04855 | 116.1881
0.04856 | 116.1774
0.04857 | 116.1632
0.04858 | 116.1621
0.04859 | 116.1992
0.0486 | 116.2092
0.04861 | 116.1787
0.04862 | 116.1401
0.04863 | 116.1184
0.04864 | 116.115
0.04865 | 116.1489
0.04866 | 116.1547
0.04867 | 116.1869
0.04868 | 116.1817
0.04869 | 116.2064
0.0487 | 116.1647
0.04871 | 116.1477
0.04872 | 116.1495
0.04873 | 116.1355
0.04874 | 116.1446
0.04875 | 116.1435
0.04876 | 116.1529
0.04877 | 116.1273
0.04878 | 116.138
0.04879 | 116.1765
0.0488 | 116.1279
0.04881 | 116.1043
0.04882 | 116.1329
0.04883 | 116.1793
0.04884 | 116.1789
0.04885 | 116.1757
0.04886 | 116.1686
0.04887 | 116.0832
0.04888 | 116.0908
0.04889 | 116.1288
0.0489 | 116.1346
0.04891 | 116.1568
0.04892 | 116.1376
0.04893 | 116.1186
0.04894 | 116.1361
0.04895 | 116.1325
0.04896 | 116.1383
0.04897 | 116.131
0.04898 | 116.1755
0.04899 | 116.1407
0.049 | 116.1012
0.04901 | 116.1331
0.04902 | 116.0967
0.04903 | 116.0922
0.04904 | 116.1159
0.04905 | 116.1143
0.04906 | 116.07
0.04907 | 116.1139
0.04908 | 116.1573
0.04909 | 116.1676
0.0491 | 116.1562
0.04911 | 116.1241
0.04912 | 116.0795
0.04913 | 116.0759
0.04914 | 116.1062
0.04915 | 116.1212
0.04916 | 116.1183
0.04917 | 116.1227
0.04918 | 116.0882
0.04919 | 116.0436
0.0492 | 116.085
0.04921 | 116.1128
0.04922 | 116.0912
0.04923 | 116.1279
0.04924 | 116.1498
0.04925 | 116.0925
0.04926 | 116.0813
0.04927 | 116.1507
0.04928 | 116.1011
0.04929 | 116.0428
0.0493 | 116.0749
0.04931 | 116.0559
0.04932 | 116.0348
0.04933 | 116.0972
0.04934 | 116.1151
0.04935 | 116.0956
0.04936 | 116.0965
0.04937 | 116.0984
0.04938 | 116.0796
0.04939 | 116.0846
0.0494 | 116.0884
0.04941 | 116.0635
0.04942 | 116.069
0.04943 | 116.0762
0.04944 | 116.0664
0.04945 | 116.0952
0.04946 | 116.0947
0.04947 | 116.0686
0.04948 | 116.0488
0.04949 | 116.0368
0.0495 | 116.0904
0.049509 | 116.0986
0.049519 | 116.1242
0.049529 | 116.1516
0.049539 | 116.129
0.049549 | 116.0714
0.049559 | 116.0458
0.049569 | 116.0611
0.049579 | 116.0048
0.049589 | 116.064
0.049599 | 116.1008
0.049609 | 116.1218
0.049619 | 116.0944
0.049629 | 116.101
0.049639 | 116.0819
0.049649 | 116.0686
0.049659 | 116.05
0.049669 | 116.039
0.049679 | 116.0361
0.049689 | 116.0776
0.049699 | 116.112
0.049709 | 116.1142
0.049719 | 116.0778
0.049729 | 116.0053
0.049739 | 115.9969
0.049749 | 116.0227
0.049759 | 116.0451
0.049769 | 116.073
0.049779 | 116.0878
0.049789 | 116.1095
0.049799 | 116.1051
0.049809 | 116.0578
0.049819 | 116.0518
0.049829 | 116.0468
0.049839 | 116.0277
0.049849 | 116.0604
0.049859 | 116.0658
0.049869 | 116.0727
0.049879 | 116.0679
0.049889 | 116.063
0.049899 | 116.0487
0.049909 | 116.0627
0.049919 | 116.0277
0.049929 | 116.0449
0.049939 | 116.0815
0.049949 | 116.1024
0.049959 | 116.0716
0.049969 | 116.0754
0.049979 | 116.0516
0.049989 | 116.0454
0.049999 | 116.0536
0.050009 | 116.0682
0.050019 | 116.0317
0.050029 | 116.0103
0.050039 | 116.0643
0.050049 | 116.063
0.050059 | 116.0386
0.050069 | 116.0481
0.050079 | 116.0442
0.050089 | 116.036
0.050099 | 116.0642
0.050109 | 116.0554
0.050119 | 116.053
0.050129 | 116.0769
0.050139 | 116.0887
0.050149 | 116.0599
0.050159 | 116.0395
0.050169 | 116.01
0.050179 | 116.0009
0.050189 | 116.0468
0.050199 | 116.0677
0.050209 | 116.0641
0.050219 | 116.0243
0.050229 | 116.0332
0.050239 | 116.0818
0.050249 | 116.0704
0.050259 | 116.0765
0.050269 | 116.0586
0.050279 | 116.0559
0.050289 | 116.0579
0.050299 | 116.0744
0.050309 | 116.0732
0.050319 | 116.0387
0.050329 | 116.0173
0.050339 | 115.9939
0.050349 | 116.0104
0.050359 | 116.0304
0.050369 | 116.0739
0.050379 | 116.1297
0.050389 | 116.1468
0.050399 | 116.0668
0.050409 | 116.0326
0.050419 | 116.0177
0.050429 | 116.0195
0.050439 | 116.0522
0.050449 | 116.0728
0.050459 | 116.0969
0.050469 | 116.0623
0.050479 | 116.096
0.050489 | 116.0526
0.050499 | 116.0206
0.050509 | 116.0108
0.050519 | 116.0212
0.050529 | 116.0489
0.050539 | 116.105
0.050549 | 116.1501
0.050559 | 116.1215
0.050569 | 116.0758
0.050579 | 116.0448
0.050589 | 116.0009
0.050599 | 115.9897
0.050609 | 116.0381
0.050619 | 116.0455
0.050629 | 116.0852
0.050639 | 116.1204
0.050649 | 116.0785
0.050659 | 116.0699
0.050669 | 116.0715
0.050679 | 116.0385
0.050689 | 116.0409
0.050699 | 116.0795
0.050709 | 116.0547
0.050719 | 116.038
0.050729 | 116.0872
0.050739 | 116.1078
0.050749 | 116.0889
0.050759 | 116.0706
0.050769 | 116.0409
0.050779 | 116.0121
0.050789 | 116.0351
0.050799 | 116.134
0.050809 | 116.0963
0.050819 | 116.0732
0.050829 | 116.0755
0.050839 | 116.0634
0.050849 | 116.0419
0.050859 | 116.0603
0.050869 | 116.0893
0.050879 | 116.0264
0.050889 | 116.0359
0.050899 | 116.0947
0.050909 | 116.062
0.050919 | 116.1076
0.050929 | 116.1236
0.050939 | 116.0947
0.050949 | 116.0722
0.050959 | 116.0567
0.050969 | 116.0766
0.050979 | 116.0743
0.050989 | 116.1024
0.050999 | 116.076
0.051009 | 116.0349
0.051019 | 116.0334
0.051029 | 116.0598
0.051039 | 116.0655
0.051049 | 116.1092
0.051059 | 116.1339
0.051069 | 116.0798
0.051079 | 116.0807
0.051089 | 116.0942
0.051099 | 116.0663
0.051109 | 116.0806
0.051119 | 116.1082
0.051129 | 116.0569
0.051139 | 116.0824
0.051149 | 116.104
0.051159 | 116.1309
0.051169 | 116.0671
0.051179 | 116.0832
0.051189 | 116.0872
0.051199 | 116.0691
0.051209 | 116.077
0.051219 | 116.1366
0.051229 | 116.1395
0.051239 | 116.1173
0.051249 | 116.1394
0.051259 | 116.0883
0.051269 | 116.0282
0.051279 | 116.0614
0.051289 | 116.0885
0.051299 | 116.0852
0.051309 | 116.1396
0.051319 | 116.1813
0.051329 | 116.1001
0.051339 | 116.0991
0.051349 | 116.1258
0.051359 | 116.0613
0.051369 | 116.0602
0.051379 | 116.1078
0.051389 | 116.116
0.051399 | 116.1386
0.051409 | 116.1724
0.051419 | 116.1211
0.051429 | 116.0696
0.051439 | 116.0824
0.051449 | 116.0921
0.051459 | 116.0785
0.051469 | 116.0966
0.051479 | 116.1439
0.051489 | 116.1587
0.051499 | 116.1699
0.051509 | 116.1606
0.051519 | 116.0814
0.051529 | 116.0785
0.051539 | 116.1198
0.051549 | 116.0891
0.051559 | 116.0919
0.051569 | 116.1227
0.051579 | 116.1008
0.051589 | 116.1266
0.051599 | 116.2021
0.051609 | 116.1671
0.051619 | 116.0652
0.051629 | 116.1208
0.051639 | 116.163
0.051649 | 116.1368
0.051659 | 116.1697
0.051669 | 116.1647
0.051679 | 116.0945
0.051689 | 116.1172
0.051699 | 116.1361
0.051709 | 116.1219
0.051719 | 116.1136
0.051729 | 116.1429
0.051739 | 116.1444
0.051749 | 116.1632
0.051759 | 116.1489
0.051769 | 116.1247
0.051779 | 116.1234
0.051789 | 116.1532
0.051799 | 116.1611
0.051809 | 116.1284
0.051819 | 116.1279
0.051829 | 116.149
0.051839 | 116.1509
0.051849 | 116.143
0.051859 | 116.1425
0.051869 | 116.1286
0.051879 | 116.0877
0.051889 | 116.1326
0.051899 | 116.1775
0.051909 | 116.1721
0.051919 | 116.1527
0.051929 | 116.1009
0.051939 | 116.1136
0.051949 | 116.1597
0.051959 | 116.1609
0.051969 | 116.14
0.051979 | 116.1833
0.051989 | 116.2026
0.051999 | 116.1521
0.052009 | 116.1407
0.052019 | 116.1049
0.052029 | 116.1109
0.052039 | 116.117
0.052049 | 116.1457
0.052059 | 116.1564
0.052069 | 116.1504
0.052079 | 116.185
0.052089 | 116.1744
0.052099 | 116.1504
0.052109 | 116.131
0.052119 | 116.1149
0.052129 | 116.1049
0.052139 | 116.1712
0.052149 | 116.21
0.052159 | 116.1623
0.052169 | 116.1783
0.052179 | 116.1676
0.052189 | 116.1186
0.052199 | 116.1581
0.052209 | 116.1602
0.052219 | 116.1186
0.052229 | 116.164
0.052239 | 116.2023
0.052249 | 116.1824
0.052259 | 116.1548
0.052269 | 116.1655
0.052279 | 116.1665
0.052289 | 116.156
0.052299 | 116.1481
0.052309 | 116.1227
0.052319 | 116.1467
0.052329 | 116.1818
0.052339 | 116.1945
0.052349 | 116.1731
0.052359 | 116.1755
0.052369 | 116.1469
0.052379 | 116.1262
0.052389 | 116.1655
0.052399 | 116.1773
0.052409 | 116.1505
0.052419 | 116.1518
0.052429 | 116.1653
0.052439 | 116.1685
0.052449 | 116.1732
0.052459 | 116.1937
0.052469 | 116.1347
0.052479 | 116.1179
0.052489 | 116.1429
0.052499 | 116.178
0.052509 | 116.1626
0.052519 | 116.1917
0.052529 | 116.1726
0.052539 | 116.1563
0.052549 | 116.1457
0.052559 | 116.1518
0.052569 | 116.1525
0.052579 | 116.1559
0.052589 | 116.177
0.052599 | 116.149
0.052609 | 116.1642
0.052619 | 116.1532
0.052629 | 116.146
0.052639 | 116.1633
0.052649 | 116.1798
0.052659 | 116.1836
0.052669 | 116.1464
0.052679 | 116.162
0.052689 | 116.1722
0.052699 | 116.1495
0.052709 | 116.1605
0.052719 | 116.1462
0.052729 | 116.1373
0.052739 | 116.1573
0.052749 | 116.1935
0.052759 | 116.1939
0.052769 | 116.1598
0.052779 | 116.1368
0.052789 | 116.1231
0.052799 | 116.116
0.052809 | 116.1605
0.052819 | 116.1253
0.052829 | 116.1548
0.052839 | 116.2004
0.052849 | 116.1595
0.052859 | 116.1425
0.052869 | 116.1362
0.052879 | 116.1271
0.052889 | 116.1091
0.052899 | 116.183
0.052909 | 116.2026
0.052919 | 116.1874
0.052929 | 116.1875
0.052939 | 116.1516
0.052949 | 116.1299
0.052959 | 116.1229
0.052969 | 116.149
0.052979 | 116.1494
0.052989 | 116.17
0.052999 | 116.189
0.053009 | 116.2002
0.053019 | 116.1526
0.053029 | 116.1533
0.053039 | 116.155
0.053049 | 116.1475
0.053059 | 116.1496
0.053069 | 116.1939
0.053079 | 116.1757
0.053089 | 116.1507
0.053099 | 116.1631
0.053109 | 116.1566
0.053119 | 116.1343
0.053129 | 116.1717
0.053139 | 116.1694
0.053149 | 116.1711
0.053159 | 116.1931
0.053169 | 116.1426
0.053179 | 116.1627
0.053189 | 116.1905
0.053199 | 116.1771
0.053209 | 116.1339
0.053219 | 116.1517
0.053229 | 116.1451
0.053239 | 116.1488
0.053249 | 116.1481
0.053259 | 116.179
0.053269 | 116.1783
0.053279 | 116.1945
0.053289 | 116.1668
0.053299 | 116.1497
0.053309 | 116.1659
0.053319 | 116.1483
0.053329 | 116.1464
0.053339 | 116.121
0.053349 | 116.1844
0.053359 | 116.1948
0.053369 | 116.1503
0.053379 | 116.1631
0.053389 | 116.1442
0.053399 | 116.1276
0.053409 | 116.1644
0.053419 | 116.1475
0.053429 | 116.1284
0.053439 | 116.1783
0.053449 | 116.1796
0.053459 | 116.1674
0.053469 | 116.1485
0.053479 | 116.1303
0.053489 | 116.1159
0.053499 | 116.1501
0.053509 | 116.1658
0.053519 | 116.1387
0.053529 | 116.1852
0.053539 | 116.2045
0.053549 | 116.1639
0.053559 | 116.1509
0.053569 | 116.1289
0.053579 | 116.0859
0.053589 | 116.107
0.053599 | 116.1904
0.053609 | 116.1723
0.053619 | 116.1189
0.053629 | 116.1552
0.053639 | 116.1593
0.053649 | 116.1276
0.053659 | 116.1646
0.053669 | 116.1598
0.053679 | 116.1152
0.053689 | 116.1317
0.053699 | 116.1509
0.053709 | 116.1025
0.053719 | 116.0948
0.053729 | 116.119
0.053739 | 116.1042
0.053749 | 116.1295
0.053759 | 116.2277
0.053769 | 116.1453
0.053779 | 116.1087
0.053789 | 116.152
0.053799 | 116.1206
0.053809 | 116.0793
0.053819 | 116.1492
0.053829 | 116.1377
0.053839 | 116.1277
0.053849 | 116.2109
0.053859 | 116.1748
0.053869 | 116.091
0.053879 | 116.0968
0.053889 | 116.141
0.053899 | 116.0993
0.053909 | 116.1431
0.053919 | 116.1871
0.053929 | 116.1365
0.053939 | 116.1221
0.053949 | 116.1841
0.053959 | 116.1435
0.053969 | 116.0404
0.053979 | 116.1
0.053989 | 116.1263
0.053999 | 116.1112
0.054009 | 116.1531
0.054019 | 116.17
0.054029 | 116.1156
0.054039 | 116.1228
0.054049 | 116.1477
0.054059 | 116.1025
0.054069 | 116.075
0.054079 | 116.1487
0.054089 | 116.1253
0.054099 | 116.1384
0.054109 | 116.1652
0.054119 | 116.1212
0.054129 | 116.0718
0.054139 | 116.1214
0.054149 | 116.1437
0.054159 | 116.1253
0.054169 | 116.1223
0.054179 | 116.1471
0.054189 | 116.1291
0.054199 | 116.1143
0.054209 | 116.1485
0.054219 | 116.1264
0.054229 | 116.1169
0.054239 | 116.1182
0.054249 | 116.1107
0.054259 | 116.1028
0.054269 | 116.1248
0.054279 | 116.1652
0.054289 | 116.1446
0.054299 | 116.1441
0.054309 | 116.1479
0.054319 | 116.0851
0.054329 | 116.0926
0.054339 | 116.1609
0.054349 | 116.1276
0.054359 | 116.1096
0.054369 | 116.1127
0.054379 | 116.0988
0.054389 | 116.1171
0.054399 | 116.131
0.054409 | 116.1158
0.054419 | 116.0822
0.054429 | 116.115
0.054439 | 116.1468
0.054449 | 116.1392
0.054459 | 116.14
0.054469 | 116.1562
0.054479 | 116.1208
0.054489 | 116.1016
0.054499 | 116.1111
0.054509 | 116.0856
0.054519 | 116.0869
0.054529 | 116.1293
0.054539 | 116.1366
0.054549 | 116.1079
0.054559 | 116.1274
0.054569 | 116.0967
0.054579 | 116.0705
0.054589 | 116.1312
0.054599 | 116.1431
0.054609 | 116.0986
0.054619 | 116.1216
0.054629 | 116.1407
0.054639 | 116.0785
0.054649 | 116.0637
0.054659 | 116.1108
0.054669 | 116.0776
0.054679 | 116.0752
0.054689 | 116.1373
0.054699 | 116.1489
0.054709 | 116.1028
0.054719 | 116.1095
0.054729 | 116.104
0.054739 | 116.0863
0.054749 | 116.111
0.054759 | 116.132
0.054769 | 116.0941
0.054779 | 116.121
0.054789 | 116.1294
0.054799 | 116.0695
0.054809 | 116.0669
0.054819 | 116.1037
0.054829 | 116.0887
0.054839 | 116.0931
0.054849 | 116.1283
0.054859 | 116.1039
0.054869 | 116.1085
0.054879 | 116.1147
0.054889 | 116.0956
0.054899 | 116.0619
0.054909 | 116.0839
0.054919 | 116.0722
0.054929 | 116.0547
0.054939 | 116.1057
0.054949 | 116.1064
0.054959 | 116.0661
0.054969 | 116.0778
0.054979 | 116.1007
0.054989 | 116.09
0.054999 | 116.0918
0.055009 | 116.1214
0.055019 | 116.104
0.055029 | 116.0927
0.055039 | 116.0817
0.055049 | 116.0927
0.055059 | 116.091
0.055069 | 116.0878
0.055079 | 116.0698
0.055089 | 116.073
0.055099 | 116.1068
0.055109 | 116.1091
0.055119 | 116.1151
0.055129 | 116.1006
0.055139 | 116.1122
0.055149 | 116.0804
0.055159 | 116.0908
0.055169 | 116.0949
0.055179 | 116.0857
0.055189 | 116.0646
0.055199 | 116.1355
0.055209 | 116.1516
0.055219 | 116.0854
0.055229 | 116.0874
0.055239 | 116.0812
0.055249 | 116.0743
0.055259 | 116.0742
0.055269 | 116.0743
0.055279 | 116.0709
0.055289 | 116.0859
0.055299 | 116.1136
0.055309 | 116.1045
0.055319 | 116.0927
0.055329 | 116.0795
0.055339 | 116.0296
0.055349 | 116.0489
0.055359 | 116.118
0.055369 | 116.1089
0.055379 | 116.1036
0.055389 | 116.131
0.055399 | 116.0953
0.055409 | 116.0415
0.055419 | 116.0385
0.055429 | 116.0882
0.055439 | 116.0923
0.055449 | 116.0857
0.055459 | 116.1368
0.055469 | 116.0806
0.055479 | 116.0509
0.055489 | 116.0986
0.055499 | 116.0917
0.055509 | 116.0767
0.055519 | 116.0699
0.055529 | 116.0683
0.055539 | 116.0577
0.055549 | 116.1084
0.055559 | 116.0991
0.055569 | 116.0546
0.055579 | 116.057
0.055589 | 116.0655
0.055599 | 116.0589
0.055609 | 116.1062
0.055619 | 116.1258
0.055629 | 116.0752
0.055639 | 116.0934
0.055649 | 116.08
0.055659 | 116.0407
0.055669 | 116.0281
0.055679 | 116.0776
0.055689 | 116.0702
0.055699 | 116.0915
0.055709 | 116.1218
0.055719 | 116.0647
0.055729 | 116.0631
0.055739 | 116.0926
0.055749 | 116.0949
0.055759 | 116.0466
0.055769 | 116.0655
0.055779 | 116.0706
0.055789 | 116.0479
0.055799 | 116.0745
0.055809 | 116.1238
0.055819 | 116.0431
0.055829 | 116.0018
0.055839 | 116.0394
0.055849 | 116.0309
0.055859 | 116.0481
0.055869 | 116.1197
0.055879 | 116.0851
0.055889 | 116.0193
0.055899 | 116.085
0.055909 | 116.0862
0.055919 | 116.0229
0.055929 | 116.0474
0.055939 | 116.068
0.055949 | 116.0127
0.055959 | 116.0385
0.055969 | 116.0636
0.055979 | 116.0459
0.055989 | 116.0485
0.055999 | 116.1093
0.056009 | 116.0595
0.056019 | 115.9946
0.056029 | 116.055
0.056039 | 116.0541
0.056049 | 116.0546
0.056059 | 116.0906
0.056069 | 116.0417
0.056079 | 115.9908
0.056089 | 116.044
0.056099 | 116.0618
0.056109 | 116.0136
0.056119 | 116.0485
0.056129 | 116.0827
0.056139 | 116.0299
0.056149 | 116.0489
0.056159 | 116.0801
0.056169 | 116.0192
0.056179 | 116.0051
0.056189 | 116.0327
0.056199 | 116.0378
0.056209 | 116.0201
0.056219 | 116.028
0.056229 | 116.0979
0.056239 | 116.0515
0.056249 | 116.0086
0.056259 | 116.0203
0.056269 | 115.9602
0.056279 | 115.9863
0.056289 | 116.0709
0.056299 | 116.0819
0.056309 | 116.0935
0.056319 | 116.0769
0.056329 | 116.0065
0.056339 | 115.9578
0.056349 | 115.9937
0.056359 | 115.9973
0.056369 | 116.0084
0.056379 | 116.0744
0.056389 | 116.0984
0.056399 | 116.0223
0.056409 | 116.0619
0.056419 | 116.0197
0.056429 | 115.9937
0.056439 | 115.991
0.056449 | 116.0179
0.056459 | 116.0147
0.056469 | 116.0483
0.056479 | 116.0791
0.056489 | 116.0887
0.056499 | 116.05
0.056509 | 116.0008
0.056519 | 115.969
0.056529 | 115.9889
0.056539 | 116.0194
0.056549 | 116.03
0.056559 | 116.0442
0.056569 | 116.0214
0.056579 | 116.0407
0.056589 | 116.0132
0.056599 | 116.0265
0.056609 | 116.0321
0.056619 | 116.0155
0.056629 | 116.024
0.056639 | 116.0131
0.056649 | 116.0272
0.056659 | 116.0457
0.056669 | 116.0395
0.056679 | 116.0296
0.056689 | 116.0003
0.056699 | 116.0021
0.056709 | 115.9979
0.056719 | 116.0008
0.056729 | 116.0111
0.056739 | 116.0353
0.056749 | 116.0182
0.056759 | 116.0025
0.056769 | 116.0375
0.056779 | 116.0483
0.056789 | 116.0403
0.056799 | 116.0288
0.056809 | 116.0246
0.056819 | 115.9811
0.056829 | 115.9494
0.056839 | 116.0176
0.056849 | 116.0506
0.056859 | 116.0223
0.056869 | 116.0374
0.056879 | 116.029
0.056889 | 116.0011
0.056899 | 116.027
0.056909 | 116.0444
0.056919 | 116.0227
0.056929 | 116.0249
0.056939 | 116.0272
0.056949 | 116.0156
0.056959 | 116.0127
0.056969 | 116.019
0.056979 | 116.0101
0.056989 | 116.0099
0.056999 | 116.0094
0.057009 | 116.0131
0.057019 | 116.0097
0.057029 | 116.0259
0.057039 | 116.0484
0.057049 | 116.0585
0.057059 | 116.0279
0.057069 | 116.0068
0.057079 | 116.0234
0.057089 | 116.0266
0.057099 | 116.0422
0.057109 | 116.0193
0.057119 | 115.9949
0.057129 | 116.0084
0.057139 | 116.0229
0.057149 | 116.0323
0.057159 | 116.0698
0.057169 | 116.0907
0.057179 | 116.0536
0.057189 | 116.0012
0.057199 | 116.0104
0.057209 | 116.0548
0.057219 | 116.0357
0.057229 | 116.0296
0.057239 | 116.0519
0.057249 | 116.0698
0.057259 | 116.0675
0.057269 | 116.0139
0.057279 | 116.019
0.057289 | 116.045
0.057299 | 116.0678
0.057309 | 116.0804
0.057319 | 116.0763
0.057329 | 116.067
0.057339 | 116.0611
0.057349 | 116.0439
0.057359 | 116.0577
0.057369 | 116.0315
0.057379 | 115.998
0.057389 | 116.0572
0.057399 | 116.0916
0.057409 | 116.0733
0.057419 | 116.0344
0.057429 | 116.0585
0.057439 | 116.0444
0.057449 | 116.0034
0.057459 | 116.0584
0.057469 | 116.0594
0.057479 | 116.0371
0.057489 | 116.0326
0.057499 | 116.0688
0.057509 | 116.0209
0.057519 | 115.9849
0.057529 | 116.0161
0.057539 | 116.0238
0.057549 | 116.0429
0.057559 | 116.0548
0.057569 | 116.0368
0.057579 | 116.0315
0.057589 | 116.0179
0.057599 | 116.0237
0.057609 | 116.0006
0.057619 | 115.9846
0.057629 | 116.0308
0.057639 | 116.0141
0.057649 | 116.0479
0.057659 | 116.0559
0.057669 | 115.9663
0.057679 | 115.9735
0.057689 | 116.0008
0.057699 | 116.0155
0.057709 | 116.0016
0.057719 | 116.0362
0.057729 | 116.0137
0.057739 | 115.9891
0.057749 | 116.0086
0.057759 | 116.0084
0.057769 | 115.9595
0.057779 | 115.9993
0.057789 | 115.9857
0.057799 | 115.9693
0.057809 | 115.9903
0.057819 | 115.9907
0.057829 | 115.9992
0.057839 | 115.9971
0.057849 | 116.0179
0.057859 | 115.9799
0.057869 | 115.9411
0.057879 | 115.9686
0.057889 | 116.0039
0.057899 | 116.0003
0.057909 | 116.0006
0.057919 | 115.9552
0.057929 | 115.9426
0.057939 | 115.9678
0.057949 | 116.0103
0.057959 | 116.0055
0.057969 | 115.9581
0.057979 | 115.9606
0.057989 | 115.9865
0.057999 | 115.9926
0.058009 | 116.0242
0.058019 | 115.9884
0.058029 | 115.9854
0.058039 | 116.0063
0.058049 | 115.9956
0.058059 | 116.0004
0.058069 | 116.0037
0.058079 | 116.0042
0.058089 | 116.0256
0.058099 | 116.0106
0.058109 | 116.0144
0.058119 | 116.0055
0.058129 | 115.9818
0.058139 | 116.0243
0.058149 | 116.0131
0.058159 | 116.0236
0.058169 | 116.0088
0.058179 | 116.0066
0.058189 | 116.0383
0.058199 | 116.0296
0.058209 | 116.0278
0.058219 | 116.0194
0.058229 | 116.0238
0.058239 | 116.0208
0.058249 | 116.0512
0.058259 | 116.0722
0.058269 | 116.0579
0.058279 | 116.067
0.058289 | 116.0463
0.058299 | 116.0275
0.058309 | 116.0398
0.058319 | 116.0594
0.058329 | 116.0333
0.058339 | 116.0572
0.058349 | 116.0804
0.058359 | 116.0617
0.058369 | 116.0326
0.058379 | 116.0502
0.058389 | 116.0614
0.058399 | 116.0504
0.058409 | 116.0411
0.058419 | 116.039
0.058429 | 116.0521
0.058439 | 116.0474
0.058449 | 116.0507
0.058459 | 116.0397
0.058469 | 116.022
0.058479 | 116.0147
0.058489 | 115.9914
0.058499 | 116.0139
0.058509 | 116.0505
0.058519 | 116.0016
0.058529 | 115.9882
0.058539 | 116.0365
0.058549 | 116.0237
0.058559 | 115.9643
0.058569 | 115.9869
0.058579 | 115.978
0.058589 | 115.9838
0.058599 | 115.9827
0.058609 | 115.9857
0.058619 | 115.9348
0.058629 | 115.9547
0.058639 | 115.9745
0.058649 | 115.9513
0.058659 | 115.9575
0.058669 | 115.9641
0.058679 | 115.9244
0.058689 | 115.9515
0.058699 | 116.0015
0.058709 | 115.9432
0.058719 | 115.8978
0.058729 | 115.9334
0.058739 | 115.9758
0.058749 | 115.9455
0.058759 | 115.9519
0.058769 | 115.9341
0.058779 | 115.9183
0.058789 | 115.9419
0.058799 | 115.9366
0.058809 | 115.8882
0.058819 | 115.8806
0.058829 | 115.93
0.058839 | 115.9376
0.058849 | 115.8876
0.058859 | 115.9137
0.058869 | 115.8714
0.058879 | 115.8747
0.058889 | 115.9116
0.058899 | 115.9071
0.058909 | 115.8741
0.058919 | 115.8521
0.058929 | 115.9142
0.058939 | 115.8976
0.058949 | 115.874
0.058959 | 115.8811
0.058969 | 115.8738
0.058979 | 115.8771
0.058989 | 115.9248
0.058999 | 115.8945
0.059009 | 115.8976
0.059019 | 115.9304
0.059029 | 115.9066
0.059039 | 115.9103
0.059049 | 115.907
0.059059 | 115.9103
0.059069 | 115.8958
0.059079 | 115.9231
0.059089 | 115.9428
0.059099 | 115.9432
0.059109 | 115.9528
0.059119 | 115.9491
0.059129 | 115.9361
0.059139 | 115.9334
0.059149 | 115.9408
0.059159 | 115.9211
0.059169 | 115.9222
0.059179 | 115.9559
0.059189 | 116.0055
0.059199 | 115.9833
0.059209 | 115.9901
0.059219 | 115.9645
0.059229 | 115.9645
0.059239 | 115.9535
0.059249 | 115.9645
0.059259 | 115.9841
0.059269 | 115.981
0.059279 | 115.9708
0.059289 | 116.009
0.059299 | 116.0244
0.059309 | 115.9674
0.059319 | 115.9543
0.059329 | 115.9423
0.059339 | 115.976
0.059349 | 115.9753
0.059359 | 116.0249
0.059369 | 116.0432
0.059379 | 116.0344
0.059389 | 116.0345
0.059399 | 116.0132
0.059409 | 116.0236
0.059419 | 115.9986
0.059429 | 115.9767
0.059439 | 116.0183
0.059449 | 115.9988
0.059459 | 116.0299
0.059469 | 116.0356
0.059479 | 116.0353
0.059489 | 116.0248
0.059499 | 116.0112
0.059509 | 115.9786
0.059519 | 115.9641
0.059529 | 116.0036
0.059539 | 116.0125
0.059549 | 116.0423
0.059559 | 116.0222
0.059569 | 115.9821
0.059579 | 115.9769
0.059589 | 115.9647
0.059599 | 115.9642
0.059609 | 115.9656
0.059619 | 115.9728
0.059629 | 115.9543
0.059639 | 115.9907
0.059649 | 115.9907
0.059659 | 115.9837
0.059669 | 115.9778
0.059679 | 115.959
0.059689 | 115.9407
0.059699 | 115.9289
0.059709 | 115.9289
0.059719 | 115.948
0.059729 | 115.9461
0.059739 | 115.9543
0.059749 | 115.9423
0.059759 | 115.9311
0.059769 | 115.9055
0.059779 | 115.8591
0.059789 | 115.8659
0.059799 | 115.8877
0.059809 | 115.875
0.059819 | 115.8632
0.059829 | 115.891
0.059839 | 115.9059
0.059849 | 115.8901
0.059859 | 115.8779
0.059869 | 115.8416
0.059879 | 115.8329
0.059889 | 115.8237
0.059899 | 115.8663
0.059909 | 115.8394
0.059919 | 115.8298
0.059929 | 115.8736
0.059939 | 115.8641
0.059949 | 115.8279
0.059959 | 115.8292
0.059969 | 115.8173
0.059979 | 115.7838
0.059989 | 115.7969
0.059999 | 115.8189
0.060009 | 115.8179
0.060019 | 115.781
0.060029 | 115.8275
0.060039 | 115.8198
0.060049 | 115.8218
0.060059 | 115.8357
0.060069 | 115.8024
0.060079 | 115.7814
0.060089 | 115.8023
0.060099 | 115.8286
0.060109 | 115.8139
0.060119 | 115.8515
0.060129 | 115.8439
0.060139 | 115.811
0.060149 | 115.8198
0.060159 | 115.8288
0.060169 | 115.8113
0.060179 | 115.8018
0.060189 | 115.8186
0.060199 | 115.7982
0.060209 | 115.802
0.060219 | 115.8371
0.060229 | 115.8582
0.060239 | 115.8267
0.060249 | 115.8439
0.060259 | 115.8651
0.060269 | 115.8085
0.060279 | 115.7866
0.060289 | 115.7989
0.060299 | 115.8352
0.060309 | 115.8564
0.060319 | 115.8674
0.060329 | 115.8997
0.060339 | 115.8983
0.060349 | 115.8837
0.060359 | 115.8722
0.060369 | 115.853
0.060379 | 115.8736
0.060389 | 115.8703
0.060399 | 115.909
0.060409 | 115.9437
0.060419 | 115.9465
0.060429 | 115.9445
0.060439 | 115.9174
0.060449 | 115.9097
0.060459 | 115.9072
0.060469 | 115.8489
0.060479 | 115.8673
0.060489 | 115.9226
0.060499 | 115.9446
0.060509 | 115.9604
0.060519 | 115.9454
0.060529 | 115.9355
0.060539 | 115.9234
0.060549 | 115.9114
0.060559 | 115.8958
0.060569 | 115.8997
0.060579 | 115.9102
0.060589 | 115.95
0.060599 | 115.9878
0.060609 | 115.9801
0.060619 | 115.9274
0.060629 | 115.9224
0.060639 | 115.9159
0.060649 | 115.8869
0.060659 | 115.872
0.060669 | 115.8987
0.060679 | 115.9362
0.060689 | 115.9595
0.060699 | 115.9808
0.060709 | 115.9339
0.060719 | 115.8658
0.060729 | 115.8613
0.060739 | 115.8411
0.060749 | 115.8739
0.060759 | 115.9095
0.060769 | 115.9088
0.060779 | 115.909
0.060789 | 115.9207
0.060799 | 115.933
0.060809 | 115.8842
0.060819 | 115.8179
0.060829 | 115.8562
0.060839 | 115.8539
0.060849 | 115.8266
0.060859 | 115.9066
0.060869 | 115.8989
0.060879 | 115.876
0.060889 | 115.8626
0.060899 | 115.8317
0.060909 | 115.8196
0.060919 | 115.8019
0.060929 | 115.8241
0.060939 | 115.8222
0.060949 | 115.7854
0.060959 | 115.83
0.060969 | 115.8128
0.060979 | 115.7978
0.060989 | 115.7884
0.060999 | 115.8032
0.061009 | 115.7901
0.061019 | 115.7519
0.061029 | 115.7658
0.061039 | 115.7768
0.061049 | 115.7615
0.061059 | 115.8006
0.061069 | 115.7916
0.061079 | 115.7918
0.061089 | 115.7984
0.061099 | 115.8089
0.061109 | 115.7534
0.061119 | 115.7275
0.061129 | 115.7519
0.061139 | 115.7397
0.061149 | 115.7296
0.061159 | 115.7912
0.061169 | 115.8005
0.061179 | 115.7458
0.061189 | 115.7911
0.061199 | 115.787
0.061209 | 115.7252
0.061219 | 115.7387
0.061229 | 115.7762
0.061239 | 115.7439
0.061249 | 115.7881
0.061259 | 115.8534
0.061269 | 115.7949
0.061279 | 115.7972
0.061289 | 115.8242
0.061299 | 115.7622
0.061309 | 115.7094
0.061319 | 115.8002
0.061329 | 115.8009
0.061339 | 115.7632
0.061349 | 115.8322
0.061359 | 115.8578
0.061369 | 115.8059
0.061379 | 115.8327
0.061389 | 115.8535
0.061399 | 115.7836
0.061409 | 115.7929
0.061419 | 115.8088
0.061429 | 115.807
0.061439 | 115.834
0.061449 | 115.9077
0.061459 | 115.8699
0.061469 | 115.8056
0.061479 | 115.8413
0.061489 | 115.8074
0.061499 | 115.7907
0.061509 | 115.8827
0.061519 | 115.8958
0.061529 | 115.8805
0.061539 | 115.9329
0.061549 | 115.9613
0.061559 | 115.8957
0.061569 | 115.8679
0.061579 | 115.8877
0.061589 | 115.839
0.061599 | 115.8435
0.061609 | 115.9387
0.061619 | 115.9138
0.061629 | 115.8941
0.061639 | 115.9609
0.061649 | 115.9326
0.061659 | 115.8237
0.061669 | 115.8738
0.061679 | 115.8713
0.061689 | 115.8367
0.061699 | 115.9363
0.061709 | 115.9782
0.061719 | 115.9116
0.061729 | 115.8978
0.061739 | 115.9295
0.061749 | 115.8508
0.061759 | 115.8547
0.061769 | 115.8902
0.061779 | 115.8793
0.061789 | 115.8786
0.061799 | 115.9113
0.061809 | 115.9645
0.061819 | 115.8896
0.061829 | 115.8884
0.061839 | 115.8704
0.061849 | 115.8208
0.061859 | 115.8444
0.061869 | 115.8693
0.061879 | 115.8405
0.061889 | 115.8583
0.061899 | 115.9124
0.061909 | 115.8714
0.061919 | 115.818
0.061929 | 115.8458
0.061939 | 115.8626
0.061949 | 115.81
0.061959 | 115.8303
0.061969 | 115.8397
0.061979 | 115.7862
0.061989 | 115.849
0.061999 | 115.8667
0.062009 | 115.8254
0.062019 | 115.8255
0.062029 | 115.8127
0.062039 | 115.7683
0.062049 | 115.7696
0.062059 | 115.827
0.062069 | 115.8027
0.062079 | 115.7962
0.062089 | 115.8254
0.062099 | 115.761
0.062109 | 115.7248
0.062119 | 115.7765
0.062129 | 115.76
0.062139 | 115.7423
0.062149 | 115.7621
0.062159 | 115.7669
0.062169 | 115.7318
0.062179 | 115.7417
0.062189 | 115.7896
0.062199 | 115.7702
0.062209 | 115.7723
0.062219 | 115.7821
0.062229 | 115.7302
0.062239 | 115.7516
0.062249 | 115.7888
0.062259 | 115.7057
0.062269 | 115.731
0.062279 | 115.7625
0.062289 | 115.7281
0.062299 | 115.7312
0.062309 | 115.793
0.062319 | 115.7745
0.062329 | 115.7627
0.062339 | 115.7471
0.062349 | 115.7365
0.062359 | 115.7656
0.062369 | 115.7536
0.062379 | 115.7656
0.062389 | 115.7781
0.062399 | 115.7953
0.062409 | 115.7985
0.062419 | 115.752
0.062429 | 115.7396
0.062439 | 115.7658
0.062449 | 115.756
0.062459 | 115.7521
0.062469 | 115.8014
0.062479 | 115.83
0.062489 | 115.8091
0.062499 | 115.8502
0.062509 | 115.817
0.062519 | 115.7649
0.062529 | 115.7733
0.062539 | 115.8057
0.062549 | 115.782
0.062559 | 115.7953
0.062569 | 115.8494
0.062579 | 115.8243
0.062589 | 115.8118
0.062599 | 115.8385
0.062609 | 115.8289
0.062619 | 115.7655
0.062629 | 115.8279
0.062639 | 115.8354
0.062649 | 115.8131
0.062659 | 115.8675
0.062669 | 115.8856
0.062679 | 115.8407
0.062689 | 115.8346
0.062699 | 115.8668
0.062709 | 115.8173
0.062719 | 115.8044
0.062729 | 115.8557
0.062739 | 115.8653
0.062749 | 115.8682
0.062759 | 115.876
0.062769 | 115.8736
0.062779 | 115.8347
0.062789 | 115.823
0.062799 | 115.8445
0.062809 | 115.8138
0.062819 | 115.8103
0.062829 | 115.8227
0.062839 | 115.8183
0.062849 | 115.8235
0.062859 | 115.8614
0.062869 | 115.8508
0.062879 | 115.8326
0.062889 | 115.8422
0.062899 | 115.8308
0.062909 | 115.8096
0.062919 | 115.804
0.062929 | 115.8218
0.062939 | 115.807
0.062949 | 115.8196
0.062959 | 115.833
0.062969 | 115.8223
0.062979 | 115.7664
0.062989 | 115.7877
0.062999 | 115.7562
0.063009 | 115.7666
0.063019 | 115.7883
0.063029 | 115.7695
0.063039 | 115.7786
0.063049 | 115.7996
0.063059 | 115.795
0.063069 | 115.7671
0.063079 | 115.7901
0.063089 | 115.7582
0.063099 | 115.7376
0.063109 | 115.7518
0.063119 | 115.7575
0.063129 | 115.7162
0.063139 | 115.7341
0.063149 | 115.7729
0.063159 | 115.7706
0.063169 | 115.7291
0.063179 | 115.7443
0.063189 | 115.7297
0.063199 | 115.6993
0.063209 | 115.7202
0.063219 | 115.71
0.063229 | 115.7106
0.063239 | 115.7026
0.063249 | 115.7168
0.063259 | 115.7045
0.063269 | 115.6935
0.063279 | 115.6599
0.063289 | 115.6666
0.063299 | 115.669
0.063309 | 115.6855
0.063319 | 115.674
0.063329 | 115.6868
0.063339 | 115.7032
0.063349 | 115.7266
0.063359 | 115.7113
0.063369 | 115.6756
0.063379 | 115.69
0.063389 | 115.6715
0.063399 | 115.6788
0.063409 | 115.7148
0.063419 | 115.6959
0.063429 | 115.6736
0.063439 | 115.6844
0.063449 | 115.6957
0.063459 | 115.6929
0.063469 | 115.6783
0.063479 | 115.6955
0.063489 | 115.667
0.063499 | 115.7006
0.063509 | 115.7386
0.063519 | 115.6745
0.063529 | 115.6918
0.063539 | 115.7251
0.063549 | 115.7052
0.063559 | 115.6807
0.063569 | 115.6947
0.063579 | 115.7032
0.063589 | 115.6989
0.063599 | 115.7222
0.063609 | 115.7516
0.063619 | 115.7108
0.063629 | 115.7037
0.063639 | 115.7295
0.063649 | 115.6931
0.063659 | 115.7162
0.063669 | 115.7009
0.063679 | 115.6775
0.063689 | 115.7175
0.063699 | 115.7687
0.063709 | 115.7391
0.063719 | 115.7322
0.063729 | 115.7439
0.063739 | 115.709
0.063749 | 115.683
0.063759 | 115.7098
0.063769 | 115.7373
0.063779 | 115.7276
0.063789 | 115.7879
0.063799 | 115.7668
0.063809 | 115.7183
0.063819 | 115.7126
0.063829 | 115.7304
0.063839 | 115.7349
0.063849 | 115.7528
0.063859 | 115.8085
0.063869 | 115.758
0.063879 | 115.7317
0.063889 | 115.7972
0.063899 | 115.7896
0.063909 | 115.7403
0.063919 | 115.6966
0.063929 | 115.7051
0.063939 | 115.7037
0.063949 | 115.715
0.063959 | 115.766
0.063969 | 115.7217
0.063979 | 115.7298
0.063989 | 115.7387
0.063999 | 115.7391
0.064009 | 115.7328
0.064019 | 115.7072
0.064029 | 115.7035
0.064039 | 115.7075
0.064049 | 115.7227
0.064059 | 115.7175
0.064069 | 115.6698
0.064079 | 115.7128
0.064089 | 115.7199
0.064099 | 115.6954
0.064109 | 115.6883
0.064119 | 115.6609
0.064129 | 115.6504
0.064139 | 115.6922
0.064149 | 115.7113
0.064159 | 115.6586
0.064169 | 115.6428
0.064179 | 115.6682
0.064189 | 115.6825
0.064199 | 115.6409
0.064209 | 115.6553
0.064219 | 115.6195
0.064229 | 115.6149
0.064239 | 115.6615
0.064249 | 115.6504
0.064259 | 115.6419
0.064269 | 115.6675
0.064279 | 115.6738
0.064289 | 115.6546
0.064299 | 115.6697
0.064309 | 115.6577
0.064319 | 115.6185
0.064329 | 115.6039
0.064339 | 115.6548
0.064349 | 115.6159
0.064359 | 115.62
0.064369 | 115.6472
0.064379 | 115.6516
0.064389 | 115.6434
0.064399 | 115.6348
0.064409 | 115.5819
0.064419 | 115.5597
0.064429 | 115.5859
0.064439 | 115.5987
0.064449 | 115.6218
0.064459 | 115.6432
0.064469 | 115.602
0.064479 | 115.6119
0.064489 | 115.6278
0.064499 | 115.6104
0.064509 | 115.5608
0.064519 | 115.595
0.064529 | 115.6057
0.064539 | 115.6174
0.064549 | 115.611
0.064559 | 115.6215
0.064569 | 115.6402
0.064579 | 115.6133
0.064589 | 115.6187
0.064599 | 115.5846
0.064609 | 115.5771
0.064619 | 115.5916
0.064629 | 115.6293
0.064639 | 115.6227
0.064649 | 115.674
0.064659 | 115.6569
0.064669 | 115.6302
0.064679 | 115.6025
0.064689 | 115.6246
0.064699 | 115.6072
0.064709 | 115.6023
0.064719 | 115.6391
0.064729 | 115.6421
0.064739 | 115.6711
0.064749 | 115.6688
0.064759 | 115.6672
0.064769 | 115.6818
0.064779 | 115.6762
0.064789 | 115.6471
0.064799 | 115.6209
0.064809 | 115.6648
0.064819 | 115.6505
0.064829 | 115.6608
0.064839 | 115.6615
0.064849 | 115.6986
0.064859 | 115.6445
0.064869 | 115.6758
0.064879 | 115.6836
0.064889 | 115.6519
0.064899 | 115.6416
0.064909 | 115.6305
0.064919 | 115.6173
0.064929 | 115.6473
0.064939 | 115.6868
0.064949 | 115.6694
0.064959 | 115.6815
0.064969 | 115.6623
0.064979 | 115.6655
0.064989 | 115.6576
0.064999 | 115.6584
0.065009 | 115.6675
0.065019 | 115.6317
0.065029 | 115.6445
0.065039 | 115.6664
0.065049 | 115.665
0.065059 | 115.7054
0.065069 | 115.7117
0.065079 | 115.6462
0.065089 | 115.6074
0.065099 | 115.6174
0.065109 | 115.6053
0.065119 | 115.6206
0.065129 | 115.6479
0.065139 | 115.6721
0.065149 | 115.6543
0.065159 | 115.6936
0.065169 | 115.6855
0.065179 | 115.6051
0.065189 | 115.6375
0.065199 | 115.6104
0.065209 | 115.5843
0.065219 | 115.597
0.065229 | 115.6399
0.065239 | 115.6234
0.065249 | 115.6564
0.065259 | 115.6676
0.065269 | 115.613
0.065279 | 115.5777
0.065289 | 115.5744
0.065299 | 115.6011
0.065309 | 115.6128
0.065319 | 115.6384
0.065329 | 115.6151
0.065339 | 115.5734
0.065349 | 115.6113
0.065359 | 115.6161
0.065369 | 115.5482
0.065379 | 115.5654
0.065389 | 115.6063
0.065399 | 115.5833
0.065409 | 115.574
0.065419 | 115.6172
0.065429 | 115.5801
0.065439 | 115.5704
0.065449 | 115.6076
0.065459 | 115.6
0.065469 | 115.5458
0.065479 | 115.5755
0.065489 | 115.5622
0.065499 | 115.5488
0.065509 | 115.5597
0.065519 | 115.5692
0.065529 | 115.5451
0.065539 | 115.5651
0.065549 | 115.6189
0.065559 | 115.5634
0.065569 | 115.5436
0.065579 | 115.5733
0.065589 | 115.5596
0.065599 | 115.525
0.065609 | 115.5922
0.065619 | 115.5804
0.065629 | 115.5378
0.065639 | 115.5545
0.065649 | 115.5654
0.065659 | 115.5467
0.065669 | 115.5702
0.065679 | 115.6026
0.065689 | 115.5641
0.065699 | 115.5975
0.065709 | 115.6159
0.065719 | 115.5787
0.065729 | 115.5826
0.065739 | 115.6169
0.065749 | 115.6072
0.065759 | 115.5695
0.065769 | 115.5852
0.065779 | 115.5783
0.065789 | 115.5684
0.065799 | 115.5954
0.065809 | 115.6529
0.065819 | 115.5976
0.065829 | 115.6289
0.065839 | 115.6475
0.065849 | 115.6278
0.065859 | 115.6091
0.065869 | 115.646
0.065879 | 115.6187
0.065889 | 115.617
0.065899 | 115.636
0.065909 | 115.6115
0.065919 | 115.608
0.065929 | 115.6588
0.065939 | 115.6331
0.065949 | 115.5952
0.065959 | 115.6336
0.065969 | 115.6439
0.065979 | 115.613
0.065989 | 115.6352
0.065999 | 115.6839
0.066009 | 115.6246
0.066019 | 115.62
0.066029 | 115.6272
0.066039 | 115.6068
0.066049 | 115.6167
0.066059 | 115.6574
0.066069 | 115.6375
0.066079 | 115.6241
0.066089 | 115.6464
0.066099 | 115.6525
0.066109 | 115.6241
0.066119 | 115.674
0.066129 | 115.6846
0.066139 | 115.6566
0.066149 | 115.6695
0.066159 | 115.7002
0.066169 | 115.651
0.066179 | 115.6166
0.066189 | 115.6546
0.066199 | 115.6436
0.066209 | 115.6292
0.066219 | 115.6615
0.066229 | 115.6382
0.066239 | 115.6511
0.066249 | 115.6637
0.066259 | 115.6304
0.066269 | 115.5958
0.066279 | 115.6053
0.066289 | 115.6162
0.066299 | 115.6349
0.066309 | 115.6125
0.066319 | 115.605
0.066329 | 115.6111
0.066339 | 115.5772
0.066349 | 115.5993
0.066359 | 115.5999
0.066369 | 115.5918
0.066379 | 115.5655
0.066389 | 115.5573
0.066399 | 115.5975
0.066409 | 115.6358
0.066419 | 115.6176
0.066429 | 115.5807
0.066439 | 115.5818
0.066449 | 115.5762
0.066459 | 115.5631
0.066469 | 115.5592
0.066479 | 115.5681
0.066489 | 115.5579
0.066499 | 115.5666
0.066509 | 115.6231
0.066519 | 115.5894
0.066529 | 115.5898
0.066539 | 115.5539
0.066549 | 115.554
0.066559 | 115.5507
0.066569 | 115.5443
0.066579 | 115.5792
0.066589 | 115.6139
0.066599 | 115.6022
0.066609 | 115.5767
0.066619 | 115.5622
0.066629 | 115.5284
0.066639 | 115.5244
0.066649 | 115.5141
0.066659 | 115.5504
0.066669 | 115.5875
0.066679 | 115.5784
0.066689 | 115.5737
0.066699 | 115.5786
0.066709 | 115.5848
0.066719 | 115.5375
0.066729 | 115.4919
0.066739 | 115.5329
0.066749 | 115.5677
0.066759 | 115.5706
0.066769 | 115.5504
0.066779 | 115.5966
0.066789 | 115.5761
0.066799 | 115.5708
0.066809 | 115.5515
0.066819 | 115.5485
0.066829 | 115.5451
0.066839 | 115.5553
0.066849 | 115.6295
0.066859 | 115.6467
0.066869 | 115.6087
0.066879 | 115.5655
0.066889 | 115.5492
0.066899 | 115.5251
0.066909 | 115.5723
0.066919 | 115.5836
0.066929 | 115.5905
0.066939 | 115.5928
0.066949 | 115.6022
0.066959 | 115.5903
0.066969 | 115.5761
0.066979 | 115.5915
0.066989 | 115.5709
0.066999 | 115.5911
0.067009 | 115.6072
0.067019 | 115.6138
0.067029 | 115.5967
0.067039 | 115.5982
0.067049 | 115.6169
0.067059 | 115.606
0.067069 | 115.5823
0.067079 | 115.5808
0.067089 | 115.623
0.067099 | 115.6301
0.067109 | 115.6515
0.067119 | 115.6365
0.067129 | 115.5718
0.067139 | 115.6173
0.067149 | 115.6398
0.067159 | 115.616
0.067169 | 115.59
0.067179 | 115.6081
0.067189 | 115.5841
0.067199 | 115.6174
0.067209 | 115.6697
0.067219 | 115.63
0.067229 | 115.6102
0.067239 | 115.5996
0.067249 | 115.6089
0.067259 | 115.5959
0.067269 | 115.633
0.067279 | 115.5869
0.067289 | 115.6194
0.067299 | 115.6213
0.067309 | 115.6182
0.067319 | 115.575
0.067329 | 115.58
0.067339 | 115.5568
0.067349 | 115.5449
0.067359 | 115.5963
0.067369 | 115.6222
0.067379 | 115.5952
0.067389 | 115.6006
0.067399 | 115.6091
0.067409 | 115.5922
0.067419 | 115.5176
0.067429 | 115.5176
0.067439 | 115.5492
0.067449 | 115.5447
0.067459 | 115.5692
0.067469 | 115.6181
0.067479 | 115.591
0.067489 | 115.5536
0.067499 | 115.549
0.067509 | 115.567
0.067519 | 115.5594
0.067529 | 115.559
0.067539 | 115.5807
0.067549 | 115.5861
0.067559 | 115.5986
0.067569 | 115.5343
0.067579 | 115.515
0.067589 | 115.5369
0.067599 | 115.5479
0.067609 | 115.5442
0.067619 | 115.5363
0.067629 | 115.5353
0.067639 | 115.5135
0.067649 | 115.4998
0.067659 | 115.5358
0.067669 | 115.5291
0.067679 | 115.5003
0.067689 | 115.5126
0.067699 | 115.5294
0.067709 | 115.5151
0.067719 | 115.5073
0.067729 | 115.4652
0.067739 | 115.462
0.067749 | 115.4859
0.067759 | 115.4847
0.067769 | 115.5002
0.067779 | 115.5132
0.067789 | 115.546
0.067799 | 115.4986
0.067809 | 115.4817
0.067819 | 115.5019
0.067829 | 115.4538
0.067839 | 115.4579
0.067849 | 115.5219
0.067859 | 115.5023
0.067869 | 115.4786
0.067879 | 115.4978
0.067889 | 115.5054
0.067899 | 115.5213
0.067909 | 115.5478
0.067919 | 115.4856
0.067929 | 115.4373
0.067939 | 115.4612
0.067949 | 115.5232
0.067959 | 115.5408
0.067969 | 115.5267
0.067979 | 115.5486
0.067989 | 115.521
0.067999 | 115.5147
0.068009 | 115.4981
0.068019 | 115.4718
0.068029 | 115.4768
0.068039 | 115.4961
0.068049 | 115.5254
0.068059 | 115.5384
0.068069 | 115.5096
0.068079 | 115.53
0.068089 | 115.5039
0.068099 | 115.5108
0.068109 | 115.5051
0.068119 | 115.4507
0.068129 | 115.4607
0.068139 | 115.524
0.068149 | 115.5523
0.068159 | 115.562
0.068169 | 115.5481
0.068179 | 115.4772
0.068189 | 115.4506
0.068199 | 115.4811
0.068209 | 115.5039
0.068219 | 115.5108
0.068229 | 115.5356
0.068239 | 115.5622
0.068249 | 115.5436
0.068259 | 115.5547
0.068269 | 115.5594
0.068279 | 115.5087
0.068289 | 115.4974
0.068299 | 115.533
0.068309 | 115.5567
0.068319 | 115.5328
0.068329 | 115.554
0.068339 | 115.5564
0.068349 | 115.5419
0.068359 | 115.5625
0.068369 | 115.5562
0.068379 | 115.511
0.068389 | 115.5539
0.068399 | 115.586
0.068409 | 115.5579
0.068419 | 115.5233
0.068429 | 115.5261
0.068439 | 115.54
0.068449 | 115.5519
0.068459 | 115.579
0.068469 | 115.5646
0.068479 | 115.4992
0.068489 | 115.5135
0.068499 | 115.5438
0.068509 | 115.5374
0.068519 | 115.5077
0.068529 | 115.5381
0.068539 | 115.5366
0.068549 | 115.5262
0.068559 | 115.5554
0.068569 | 115.5076
0.068579 | 115.4603
0.068589 | 115.4728
0.068599 | 115.5059
0.068609 | 115.4842
0.068619 | 115.4876
0.068629 | 115.5238
0.068639 | 115.5097
0.068649 | 115.5093
0.068659 | 115.5341
0.068669 | 115.5002
0.068679 | 115.457
0.068689 | 115.5188
0.068699 | 115.5331
0.068709 | 115.488
0.068719 | 115.4881
0.068729 | 115.4924
0.068739 | 115.4891
0.068749 | 115.5206
0.068759 | 115.5469
0.068769 | 115.4696
0.068779 | 115.4542
0.068789 | 115.4727
0.068799 | 115.474
0.068809 | 115.4778
0.068819 | 115.502
0.068829 | 115.4882
0.068839 | 115.4705
0.068849 | 115.4955
0.068859 | 115.4973
0.068869 | 115.4206
0.068879 | 115.4302
0.068889 | 115.4855
0.068899 | 115.4621
0.068909 | 115.4569
0.068919 | 115.4717
0.068929 | 115.4796
0.068939 | 115.4791
0.068949 | 115.4869
0.068959 | 115.467
0.068969 | 115.4045
0.068979 | 115.4433
0.068989 | 115.4709
0.068999 | 115.4394
0.069009 | 115.4743
0.069019 | 115.452
0.069029 | 115.4219
0.069039 | 115.4485
0.069049 | 115.4846
0.069059 | 115.4705
0.069069 | 115.421
0.069079 | 115.4412
0.069089 | 115.4529
0.069099 | 115.4823
0.069109 | 115.484
0.069119 | 115.4815
0.069129 | 115.4604
0.069139 | 115.4915
0.069149 | 115.4764
0.069159 | 115.4383
0.069169 | 115.4373
0.069179 | 115.4581
0.069189 | 115.4961
0.069199 | 115.5051
0.069209 | 115.5092
0.069219 | 115.4919
0.069229 | 115.4774
0.069239 | 115.4842
0.069249 | 115.5218
0.069259 | 115.4725
0.069269 | 115.4301
0.069279 | 115.4722
0.069289 | 115.4863
0.069299 | 115.4784
0.069309 | 115.5118
0.069319 | 115.5006
0.069329 | 115.4439
0.069339 | 115.4861
0.069349 | 115.4841
0.069359 | 115.4906
0.069369 | 115.4739
0.069379 | 115.4958
0.069389 | 115.5028
0.069399 | 115.4943
0.069409 | 115.5364
0.069419 | 115.4839
0.069429 | 115.4649
0.069439 | 115.4764
0.069449 | 115.486
0.069459 | 115.4615
0.069469 | 115.4792
0.069479 | 115.5133
0.069489 | 115.4913
0.069499 | 115.5191
0.069509 | 115.5314
0.069519 | 115.4687
0.069529 | 115.4553
0.069539 | 115.5178
0.069549 | 115.4999
0.069559 | 115.471
0.069569 | 115.5093
0.069579 | 115.5112
0.069589 | 115.4694
0.069599 | 115.5146
0.069609 | 115.5064
0.069619 | 115.477
0.069629 | 115.4932
0.069639 | 115.5221
0.069649 | 115.47
0.069659 | 115.4659
0.069669 | 115.5045
0.069679 | 115.4754
0.069689 | 115.4878
0.069699 | 115.5172
0.069709 | 115.4625
0.069719 | 115.4373
0.069729 | 115.4591
0.069739 | 115.4527
0.069749 | 115.4667
0.069759 | 115.4579
0.069769 | 115.4312
0.069779 | 115.4363
0.069789 | 115.4689
0.069799 | 115.4879
0.069809 | 115.4655
0.069819 | 115.4519
0.069829 | 115.4477
0.069839 | 115.4205
0.069849 | 115.4478
0.069859 | 115.4478
0.069869 | 115.4268
0.069879 | 115.4409
0.069889 | 115.4397
0.069899 | 115.4299
0.069909 | 115.4593
0.069919 | 115.4483
0.069929 | 115.4414
0.069939 | 115.4262
0.069949 | 115.4356
0.069959 | 115.4219
0.069969 | 115.3919
0.069979 | 115.4308
0.069989 | 115.4421
0.069999 | 115.4388
0.070009 | 115.4296
0.070019 | 115.3951
0.070029 | 115.3759
0.070039 | 115.3923
0.070049 | 115.4059
0.070059 | 115.4149
0.070069 | 115.4354
0.070079 | 115.4524
0.070089 | 115.4464
0.070099 | 115.439
0.070109 | 115.4329
0.070119 | 115.4045
0.070129 | 115.3828
0.070139 | 115.3787
0.070149 | 115.4229
0.070159 | 115.4277
0.070169 | 115.4162
0.070179 | 115.4303
0.070189 | 115.4375
0.070199 | 115.4286
0.070209 | 115.4123
0.070219 | 115.4277
0.070229 | 115.4278
0.070239 | 115.417
0.070249 | 115.4332
0.070259 | 115.4455
0.070269 | 115.4143
0.070279 | 115.4177
0.070289 | 115.4593
0.070299 | 115.4367
0.070309 | 115.4343
0.070319 | 115.4366
0.070329 | 115.4213
0.070339 | 115.4068
0.070349 | 115.4577
0.070359 | 115.4835
0.070369 | 115.4494
0.070379 | 115.4809
0.070389 | 115.4684
0.070399 | 115.4349
0.070409 | 115.4577
0.070419 | 115.4395
0.070429 | 115.4074
0.070439 | 115.4227
0.070449 | 115.4817
0.070459 | 115.4945
0.070469 | 115.5
0.070479 | 115.4858
0.070489 | 115.4824
0.070499 | 115.4666
0.070509 | 115.4517
0.070519 | 115.4281
0.070529 | 115.4609
0.070539 | 115.5007
0.070549 | 115.4702
0.070559 | 115.4958
0.070569 | 115.4856
0.070579 | 115.4511
0.070589 | 115.4594
0.070599 | 115.4825
0.070609 | 115.4795
0.070619 | 115.4712
0.070629 | 115.4759
0.070639 | 115.4957
0.070649 | 115.5122
0.070659 | 115.5258
0.070669 | 115.475
0.070679 | 115.399
0.070689 | 115.4236
0.070699 | 115.4661
0.070709 | 115.4639
0.070719 | 115.4853
0.070729 | 115.4794
0.070739 | 115.4745
0.070749 | 115.4807
0.070759 | 115.5
0.070769 | 115.4468
0.070779 | 115.4518
0.070789 | 115.4598
0.070799 | 115.4495
0.070809 | 115.4436
0.070819 | 115.4381
0.070829 | 115.4785
0.070839 | 115.452
0.070849 | 115.457
0.070859 | 115.4524
0.070869 | 115.386
0.070879 | 115.3721
0.070889 | 115.4078
0.070899 | 115.4485
0.070909 | 115.4793
0.070919 | 115.4559
0.070929 | 115.4413
0.070939 | 115.4239
0.070949 | 115.4285
0.070959 | 115.4048
0.070969 | 115.3706
0.070979 | 115.4185
0.070989 | 115.4197
0.070999 | 115.4483
0.071009 | 115.4774
0.071019 | 115.4685
0.071029 | 115.4294
0.071039 | 115.4234
0.071049 | 115.3964
0.071059 | 115.3863
0.071069 | 115.4119
0.071079 | 115.4248
0.071089 | 115.4295
0.071099 | 115.432
0.071109 | 115.4403
0.071119 | 115.3816
0.071129 | 115.3674
0.071139 | 115.39
0.071149 | 115.4195
0.071159 | 115.4414
0.071169 | 115.4492
0.071179 | 115.394
0.071189 | 115.3683
0.071199 | 115.4277
0.071209 | 115.4565
0.071219 | 115.3767
0.071229 | 115.3765
0.071239 | 115.3914
0.071249 | 115.4049
0.071259 | 115.463
0.071269 | 115.4612
0.071279 | 115.4009
0.071289 | 115.3769
0.071299 | 115.4217
0.071309 | 115.3983
0.071319 | 115.3973
0.071329 | 115.4516
0.071339 | 115.4627
0.071349 | 115.4641
0.071359 | 115.4395
0.071369 | 115.4256
0.071379 | 115.3789
0.071389 | 115.3984
0.071399 | 115.4428
0.071409 | 115.4538
0.071419 | 115.425
0.071429 | 115.4531
0.071439 | 115.4928
0.071449 | 115.4757
0.071459 | 115.477
0.071469 | 115.4286
0.071479 | 115.4015
0.071489 | 115.4001
0.071499 | 115.485
0.071509 | 115.4924
0.071519 | 115.4727
0.071529 | 115.4812
0.071539 | 115.4568
0.071549 | 115.4162
0.071559 | 115.4056
0.071569 | 115.43
0.071579 | 115.4106
0.071589 | 115.4427
0.071599 | 115.4889
0.071609 | 115.4524
0.071619 | 115.4325
0.071629 | 115.4262
0.071639 | 115.4388
0.071649 | 115.4383
0.071659 | 115.4416
0.071669 | 115.3724
0.071679 | 115.3608
0.071689 | 115.4328
0.071699 | 115.494
0.071709 | 115.4567
0.071719 | 115.4511
0.071729 | 115.4344
0.071739 | 115.3832
0.071749 | 115.355
0.071759 | 115.4244
0.071769 | 115.4305
0.071779 | 115.4199
0.071789 | 115.4642
0.071799 | 115.434
0.071809 | 115.3876
0.071819 | 115.3926
0.071829 | 115.4016
0.071839 | 115.3639
0.071849 | 115.388
0.071859 | 115.4179
0.071869 | 115.3633
0.071879 | 115.3851
0.071889 | 115.4399
0.071899 | 115.4076
0.071909 | 115.3459
0.071919 | 115.3567
0.071929 | 115.3733
0.071939 | 115.3589
0.071949 | 115.4138
0.071959 | 115.4377
0.071969 | 115.3536
0.071979 | 115.3388
0.071989 | 115.3337
0.071999 | 115.3316
0.072009 | 115.35
0.072019 | 115.3824
0.072029 | 115.3366
0.072039 | 115.3405
0.072049 | 115.3672
0.072059 | 115.3459
0.072069 | 115.3077
0.072079 | 115.3366
0.072089 | 115.3396
0.072099 | 115.2766
0.072109 | 115.3131
0.072119 | 115.3512
0.072129 | 115.3459
0.072139 | 115.3377
0.072149 | 115.3411
0.072159 | 115.2762
0.072169 | 115.2806
0.072179 | 115.3136
0.072189 | 115.3445
0.072199 | 115.3367
0.072209 | 115.3489
0.072219 | 115.3398
0.072229 | 115.2975
0.072239 | 115.3092
0.072249 | 115.3181
0.072259 | 115.2832
0.072269 | 115.2938
0.072279 | 115.309
0.072289 | 115.3264
0.072299 | 115.2977
0.072309 | 115.3622
0.072319 | 115.3279
0.072329 | 115.2899
0.072339 | 115.3055
0.072349 | 115.3244
0.072359 | 115.3101
0.072369 | 115.2919
0.072379 | 115.3322
0.072389 | 115.2923
0.072399 | 115.3024
0.072409 | 115.329
0.072419 | 115.282
0.072429 | 115.2893
0.072439 | 115.3168
0.072449 | 115.3394
0.072459 | 115.2942
0.072469 | 115.3026
0.072479 | 115.3263
0.072489 | 115.2964
0.072499 | 115.3222
0.072509 | 115.3807
0.072519 | 115.3192
0.072529 | 115.269
0.072539 | 115.328
0.072549 | 115.3172
0.072559 | 115.2961
0.072569 | 115.336
0.072579 | 115.3539
0.072589 | 115.3097
0.072599 | 115.3242
0.072609 | 115.3834
0.072619 | 115.3805
0.072629 | 115.3355
0.072639 | 115.3591
0.072649 | 115.3358
0.072659 | 115.3275
0.072669 | 115.3582
0.072679 | 115.3303
0.072689 | 115.3095
0.072699 | 115.3525
0.072709 | 115.3364
0.072719 | 115.3108
0.072729 | 115.3235
0.072739 | 115.3591
0.072749 | 115.3404
0.072759 | 115.3455
0.072769 | 115.3357
0.072779 | 115.3103
0.072789 | 115.3058
0.072799 | 115.3454
0.072809 | 115.352
0.072819 | 115.3241
0.072829 | 115.3328
0.072839 | 115.3225
0.072849 | 115.3282
0.072859 | 115.3332
0.072869 | 115.3073
0.072879 | 115.3082
0.072889 | 115.3391
0.072899 | 115.3503
0.072909 | 115.3593
0.072919 | 115.3471
0.072929 | 115.3533
0.072939 | 115.3252
0.072949 | 115.2975
0.072959 | 115.3253
0.072969 | 115.3023
0.072979 | 115.2676
0.072989 | 115.3461
0.072999 | 115.3722
0.073009 | 115.337
0.073019 | 115.3268
0.073029 | 115.3409
0.073039 | 115.3207
0.073049 | 115.2979
0.073059 | 115.3247
0.073069 | 115.3212
0.073079 | 115.2827
0.073089 | 115.3393
0.073099 | 115.3576
0.073109 | 115.319
0.073119 | 115.3025
0.073129 | 115.2991
0.073139 | 115.2896
0.073149 | 115.2991
0.073159 | 115.3227
0.073169 | 115.2876
0.073179 | 115.2916
0.073189 | 115.338
0.073199 | 115.3164
0.073209 | 115.2905
0.073219 | 115.2758
0.073229 | 115.2608
0.073239 | 115.2593
0.073249 | 115.2819
0.073259 | 115.2996
0.073269 | 115.2715
0.073279 | 115.3018
0.073289 | 115.328
0.073299 | 115.3292
0.073309 | 115.3044
0.073319 | 115.2781
0.073329 | 115.2488
0.073339 | 115.2585
0.073349 | 115.316
0.073359 | 115.3066
0.073369 | 115.2824
0.073379 | 115.2988
0.073389 | 115.3097
0.073399 | 115.2888
0.073409 | 115.2871
0.073419 | 115.2817
0.073429 | 115.2771
0.073439 | 115.3069
0.073449 | 115.3241
0.073459 | 115.3191
0.073469 | 115.2665
0.073479 | 115.2963
0.073489 | 115.2882
0.073499 | 115.2843
0.073509 | 115.286
0.073519 | 115.2752
0.073529 | 115.2949
0.073539 | 115.3126
0.073549 | 115.3224
0.073559 | 115.3017
0.073569 | 115.2901
0.073579 | 115.2765
0.073589 | 115.3036
0.073599 | 115.2999
0.073609 | 115.3364
0.073619 | 115.317
0.073629 | 115.293
0.073639 | 115.2941
0.073649 | 115.279
0.073659 | 115.2754
0.073669 | 115.3162
0.073679 | 115.3228
0.073689 | 115.2973
0.073699 | 115.345
0.073709 | 115.3399
0.073719 | 115.2938
0.073729 | 115.3204
0.073739 | 115.3381
0.073749 | 115.2986
0.073759 | 115.2943
0.073769 | 115.3106
0.073779 | 115.3203
0.073789 | 115.3203
0.073799 | 115.3568
0.073809 | 115.3585
0.073819 | 115.3326
0.073829 | 115.2886
0.073839 | 115.2994
0.073849 | 115.3255
0.073859 | 115.3474
0.073869 | 115.3003
0.073879 | 115.299
0.073889 | 115.3243
0.073899 | 115.3405
0.073909 | 115.3036
0.073919 | 115.2912
0.073929 | 115.3428
0.073939 | 115.2898
0.073949 | 115.3255
0.073959 | 115.3463
0.073969 | 115.3231
0.073979 | 115.3049
0.073989 | 115.3146
0.073999 | 115.2868
0.074009 | 115.329
0.074019 | 115.3473
0.074029 | 115.2959
0.074039 | 115.304
0.074049 | 115.3387
0.074059 | 115.2918
0.074069 | 115.2758
0.074079 | 115.3159
0.074089 | 115.3337
0.074099 | 115.3199
0.074109 | 115.3283
0.074119 | 115.3027
0.074129 | 115.2665
0.074139 | 115.3175
0.074149 | 115.3149
0.074159 | 115.2702
0.074169 | 115.2786
0.074179 | 115.3034
0.074189 | 115.2867
0.074199 | 115.281
0.074209 | 115.3292
0.074219 | 115.2788
0.074229 | 115.2672
0.074239 | 115.3065
0.074249 | 115.29
0.074259 | 115.2565
0.074269 | 115.2834
0.074279 | 115.2876
0.074289 | 115.2507
0.074299 | 115.269
0.074309 | 115.2857
0.074319 | 115.2511
0.074329 | 115.2895
0.074339 | 115.3222
0.074349 | 115.2415
0.074359 | 115.2485
0.074369 | 115.2877
0.074379 | 115.252
0.074389 | 115.2409
0.074399 | 115.3127
0.074409 | 115.2909
0.074419 | 115.2313
0.074429 | 115.2728
0.074439 | 115.2859
0.074449 | 115.221
0.074459 | 115.2527
0.074469 | 115.276
0.074479 | 115.2831
0.074489 | 115.2806
0.074499 | 115.3268
0.074509 | 115.2934
0.074519 | 115.2486
0.074529 | 115.2914
0.074539 | 115.269
0.074549 | 115.2247
0.074559 | 115.2806
0.074569 | 115.2613
0.074579 | 115.2354
0.074589 | 115.2961
0.074599 | 115.3194
0.074609 | 115.262
0.074619 | 115.27
0.074629 | 115.2796
0.074639 | 115.2552
0.074649 | 115.2504
0.074659 | 115.3036
0.074669 | 115.2774
0.074679 | 115.275
0.074689 | 115.3083
0.074699 | 115.2915
0.074709 | 115.2467
0.074719 | 115.2976
0.074729 | 115.2802
0.074739 | 115.2244
0.074749 | 115.2897
0.074759 | 115.3423
0.074769 | 115.265
0.074779 | 115.2736
0.074789 | 115.3385
0.074799 | 115.2737
0.074809 | 115.2431
0.074819 | 115.2951
0.074829 | 115.2853
0.074839 | 115.2447
0.074849 | 115.3085
0.074859 | 115.2867
0.074869 | 115.2522
0.074879 | 115.2708
0.074889 | 115.2876
0.074899 | 115.2788
0.074909 | 115.2766
0.074919 | 115.3118
0.074929 | 115.2873
0.074939 | 115.2727
0.074949 | 115.3181
0.074959 | 115.2779
0.074969 | 115.232
0.074979 | 115.2991
0.074989 | 115.2905
0.074999 | 115.2698
0.075009 | 115.3154
0.075019 | 115.324
0.075029 | 115.3016
0.075039 | 115.2453
0.075049 | 115.2623
0.075059 | 115.2569
0.075069 | 115.2433
0.075079 | 115.3008
0.075089 | 115.3092
0.075099 | 115.308
0.075109 | 115.2931
0.075119 | 115.2865
0.075129 | 115.2817
0.075139 | 115.2632
0.075149 | 115.2721
0.075159 | 115.2826
0.075169 | 115.2782
0.075179 | 115.2981
0.075189 | 115.3085
0.075199 | 115.3062
0.075209 | 115.3272
0.075219 | 115.2726
0.075229 | 115.2464
0.075239 | 115.2717
0.075249 | 115.297
0.075259 | 115.3114
0.075269 | 115.3207
0.075279 | 115.3596
0.075289 | 115.3268
0.075299 | 115.2842
0.075309 | 115.2804
0.075319 | 115.2402
0.075329 | 115.266
0.075339 | 115.3223
0.075349 | 115.3277
0.075359 | 115.3077
0.075369 | 115.3253
0.075379 | 115.3318
0.075389 | 115.3121
0.075399 | 115.3439
0.075409 | 115.3395
0.075419 | 115.2847
0.075429 | 115.3159
0.075439 | 115.3366
0.075449 | 115.3423
0.075459 | 115.3538
0.075469 | 115.3491
0.075479 | 115.2757
0.075489 | 115.3071
0.075499 | 115.3347
0.075509 | 115.3205
0.075519 | 115.3265
0.075529 | 115.3374
0.075539 | 115.3224
0.075549 | 115.3003
0.075559 | 115.3536
0.075569 | 115.3277
0.075579 | 115.3125
0.075589 | 115.3598
0.075599 | 115.3728
0.075609 | 115.3468
0.075619 | 115.3353
0.075629 | 115.3387
0.075639 | 115.3083
0.075649 | 115.3343
0.075659 | 115.335
0.075669 | 115.3249
0.075679 | 115.3442
0.075689 | 115.3914
0.075699 | 115.3922
0.075709 | 115.3462
0.075719 | 115.3129
0.075729 | 115.2648
0.075739 | 115.3045
0.075749 | 115.3515
0.075759 | 115.3348
0.075769 | 115.2828
0.075779 | 115.3064
0.075789 | 115.3012
0.075799 | 115.2443
0.075809 | 115.2868
0.075819 | 115.2543
0.075829 | 115.2382
0.075839 | 115.2566
0.075849 | 115.2975
0.075859 | 115.2954
0.075869 | 115.2743
0.075879 | 115.3126
0.075889 | 115.3017
0.075899 | 115.2824
0.075909 | 115.2575
0.075919 | 115.259
0.075929 | 115.2381
0.075939 | 115.2778
0.075949 | 115.2964
0.075959 | 115.2287
0.075969 | 115.2125
0.075979 | 115.2386
0.075989 | 115.2113
0.075999 | 115.2147
0.076009 | 115.2284
0.076019 | 115.2342
0.076029 | 115.2317
0.076039 | 115.2283
0.076049 | 115.2368
0.076059 | 115.2209
0.076069 | 115.2127
0.076079 | 115.2029
0.076089 | 115.1891
0.076099 | 115.1973
0.076109 | 115.2238
0.076119 | 115.1823
0.076129 | 115.1765
0.076139 | 115.2349
0.076149 | 115.1748
0.076159 | 115.159
0.076169 | 115.1958
0.076179 | 115.2076
0.076189 | 115.1621
0.076199 | 115.2133
0.076209 | 115.2478
0.076219 | 115.1747
0.076229 | 115.1717
0.076239 | 115.182
0.076249 | 115.1326
0.076259 | 115.1129
0.076269 | 115.1592
0.076279 | 115.1823
0.076289 | 115.1945
0.076299 | 115.2373
0.076309 | 115.2278
0.076319 | 115.1691
0.076329 | 115.1618
0.076339 | 115.2012
0.076349 | 115.1946
0.076359 | 115.2457
0.076369 | 115.2799
0.076379 | 115.2575
0.076389 | 115.2669
0.076399 | 115.2727
0.076409 | 115.2489
0.076419 | 115.2107
0.076429 | 115.2472
0.076439 | 115.2569
0.076449 | 115.2383
0.076459 | 115.278
0.076469 | 115.2634
0.076479 | 115.2501
0.076489 | 115.2672
0.076499 | 115.2684
0.076509 | 115.2409
0.076519 | 115.2593
0.076529 | 115.2649
0.076539 | 115.257
0.076549 | 115.2838
0.076559 | 115.3166
0.076569 | 115.3121
0.076579 | 115.2544
0.076589 | 115.2718
0.076599 | 115.3042
0.076609 | 115.2908
0.076619 | 115.2909
0.076629 | 115.309
0.076639 | 115.2955
0.076649 | 115.2946
0.076659 | 115.3292
0.076669 | 115.2964
0.076679 | 115.2957
0.076689 | 115.3036
0.076699 | 115.3236
0.076709 | 115.3357
0.076719 | 115.3201
0.076729 | 115.3319
0.076739 | 115.31
0.076749 | 115.3052
0.076759 | 115.3059
0.076769 | 115.3051
0.076779 | 115.2626
0.076789 | 115.2991
0.076799 | 115.3509
0.076809 | 115.3415
0.076819 | 115.3251
0.076829 | 115.3204
0.076839 | 115.3037
0.076849 | 115.2978
0.076859 | 115.2999
0.076869 | 115.2919
0.076879 | 115.3121
0.076889 | 115.2972
0.076899 | 115.2869
0.076909 | 115.2916
0.076919 | 115.2916
0.076929 | 115.2613
0.076939 | 115.2292
0.076949 | 115.1944
0.076959 | 115.2316
0.076969 | 115.2
0.076979 | 115.1973
0.076989 | 115.2561
0.076999 | 115.2767
0.077009 | 115.2138
0.077019 | 115.2109
0.077029 | 115.2137
0.077039 | 115.2034
0.077049 | 115.2314
0.077059 | 115.2503
0.077069 | 115.2084
0.077079 | 115.1767
0.077089 | 115.2272
0.077099 | 115.2108
0.077109 | 115.201
0.077119 | 115.1986
0.077129 | 115.1882
0.077139 | 115.1651
0.077149 | 115.2032
0.077159 | 115.2207
0.077169 | 115.1697
0.077179 | 115.1848
0.077189 | 115.1983
0.077199 | 115.171
0.077209 | 115.1686
0.077219 | 115.1844
0.077229 | 115.1794
0.077239 | 115.1925
0.077249 | 115.2055
0.077259 | 115.1818
0.077269 | 115.1087
0.077279 | 115.1284
0.077289 | 115.1716
0.077299 | 115.1884
0.077309 | 115.1851
0.077319 | 115.1277
0.077329 | 115.1441
0.077339 | 115.1773
0.077349 | 115.1686
0.077359 | 115.1869
0.077369 | 115.1511
0.077379 | 115.1239
0.077389 | 115.1613
0.077399 | 115.1686
0.077409 | 115.1686
0.077419 | 115.1639
0.077429 | 115.1767
0.077439 | 115.1784
0.077449 | 115.1963
0.077459 | 115.173
0.077469 | 115.1423
0.077479 | 115.1782
0.077489 | 115.2064
0.077499 | 115.2567
0.077509 | 115.2228
0.077519 | 115.2379
0.077529 | 115.2323
0.077539 | 115.2218
0.077549 | 115.2243
0.077559 | 115.2723
0.077569 | 115.2152
0.077579 | 115.2114
0.077589 | 115.2918
0.077599 | 115.2535
0.077609 | 115.2467
0.077619 | 115.2561
0.077629 | 115.2285
0.077639 | 115.2055
0.077649 | 115.2587
0.077659 | 115.2492
0.077669 | 115.2167
0.077679 | 115.2916
0.077689 | 115.3109
0.077699 | 115.224
0.077709 | 115.256
0.077719 | 115.2962
0.077729 | 115.2303
0.077739 | 115.2413
0.077749 | 115.2938
0.077759 | 115.2788
0.077769 | 115.2474
0.077779 | 115.287
0.077789 | 115.2901
0.077799 | 115.2483
0.077809 | 115.2914
0.077819 | 115.2731
0.077829 | 115.2311
0.077839 | 115.2779
0.077849 | 115.2884
0.077859 | 115.2594
0.077869 | 115.2891
0.077879 | 115.3376
0.077889 | 115.2772
0.077899 | 115.268
0.077909 | 115.2878
0.077919 | 115.23
0.077929 | 115.206
0.077939 | 115.3064
0.077949 | 115.2914
0.077959 | 115.2512
0.077969 | 115.2802
0.077979 | 115.2767
0.077989 | 115.2404
0.077999 | 115.276
0.078009 | 115.2865
0.078019 | 115.2367
0.078029 | 115.245
0.078039 | 115.2908
0.078049 | 115.2502
0.078059 | 115.227
0.078069 | 115.2259
0.078079 | 115.1853
0.078089 | 115.2016
0.078099 | 115.2122
0.078109 | 115.1925
0.078119 | 115.1719
0.078129 | 115.1971
0.078139 | 115.2199
0.078149 | 115.1662
0.078159 | 115.1883
0.078169 | 115.1821
0.078179 | 115.1578
0.078189 | 115.1901
0.078199 | 115.2072
0.078209 | 115.1878
0.078219 | 115.1776
0.078229 | 115.1824
0.078239 | 115.1502
0.078249 | 115.1567
0.078259 | 115.1792
0.078269 | 115.1753
0.078279 | 115.1523
0.078289 | 115.1732
0.078299 | 115.1695
0.078309 | 115.1364
0.078319 | 115.1453
0.078329 | 115.1605
0.078339 | 115.1163
0.078349 | 115.1373
0.078359 | 115.1806
0.078369 | 115.1719
0.078379 | 115.1546
0.078389 | 115.1576
0.078399 | 115.1511
0.078409 | 115.1384
0.078419 | 115.138
0.078429 | 115.1491
0.078439 | 115.1524
0.078449 | 115.15
0.078459 | 115.181
0.078469 | 115.1307
0.078479 | 115.1366
0.078489 | 115.1791
0.078499 | 115.1603
0.078509 | 115.1391
0.078519 | 115.1759
0.078529 | 115.1801
0.078539 | 115.1376
0.078549 | 115.187
0.078559 | 115.2107
0.078569 | 115.1881
0.078579 | 115.165
0.078589 | 115.1575
0.078599 | 115.1548
0.078609 | 115.1612
0.078619 | 115.1454
0.078629 | 115.1847
0.078639 | 115.2318
0.078649 | 115.2532
0.078659 | 115.2626
0.078669 | 115.2135
0.078679 | 115.2337
0.078689 | 115.235
0.078699 | 115.213
0.078709 | 115.2669
0.078719 | 115.2461
0.078729 | 115.2528
0.078739 | 115.2784
0.078749 | 115.2552
0.078759 | 115.2472
0.078769 | 115.2135
0.078779 | 115.1908
0.078789 | 115.219
0.078799 | 115.2548
0.078809 | 115.2997
0.078819 | 115.2914
0.078829 | 115.2884
0.078839 | 115.2866
0.078849 | 115.2688
0.078859 | 115.2487
0.078869 | 115.2597
0.078879 | 115.2934
0.078889 | 115.2806
0.078899 | 115.2879
0.078909 | 115.316
0.078919 | 115.2615
0.078929 | 115.2548
0.078939 | 115.2936
0.078949 | 115.2992
0.078959 | 115.2737
0.078969 | 115.2544
0.078979 | 115.2819
0.078989 | 115.3374
0.078999 | 115.3125
0.079009 | 115.2936
0.079019 | 115.2876
0.079029 | 115.2506
0.079039 | 115.2736
0.079049 | 115.2974
0.079059 | 115.2629
0.079069 | 115.2528
0.079079 | 115.2659
0.079089 | 115.2636
0.079099 | 115.2788
0.079109 | 115.2791
0.079119 | 115.255
0.079129 | 115.2228
0.079139 | 115.2861
0.079149 | 115.2755
0.079159 | 115.2575
0.079169 | 115.2458
0.079179 | 115.252
0.079189 | 115.2265
0.079199 | 115.2519
0.079209 | 115.2486
0.079219 | 115.1877
0.079229 | 115.1817
0.079239 | 115.2177
0.079249 | 115.2007
0.079259 | 115.1881
0.079269 | 115.1942
0.079279 | 115.1657
0.079289 | 115.1452
0.079299 | 115.1977
0.079309 | 115.2067
0.079319 | 115.1698
0.079329 | 115.2131
0.079339 | 115.1936
0.079349 | 115.1793
0.079359 | 115.1987
0.079369 | 115.1547
0.079379 | 115.1363
0.079389 | 115.189
0.079399 | 115.2243
0.079409 | 115.1857
0.079419 | 115.1851
0.079429 | 115.1793
0.079439 | 115.1682
0.079449 | 115.1597
0.079459 | 115.1634
0.079469 | 115.1354
0.079479 | 115.0992
0.079489 | 115.1787
0.079499 | 115.1982
0.079509 | 115.1884
0.079519 | 115.1762
0.079529 | 115.1519
0.079539 | 115.1526
0.079549 | 115.1508
0.079559 | 115.1679
0.079569 | 115.1782
0.079579 | 115.1918
0.079589 | 115.1968
0.079599 | 115.2003
0.079609 | 115.194
0.079619 | 115.1747
0.079629 | 115.1334
0.079639 | 115.1482
0.079649 | 115.1862
0.079659 | 115.1978
0.079669 | 115.2249
0.079679 | 115.2365
0.079689 | 115.2435
0.079699 | 115.2452
0.079709 | 115.2313
0.079719 | 115.2116
0.079729 | 115.1964
0.079739 | 115.2143
0.079749 | 115.1959
0.079759 | 115.2327
0.079769 | 115.2229
0.079779 | 115.2411
0.079789 | 115.219
0.079799 | 115.2561
0.079809 | 115.2669
0.079819 | 115.2388
0.079829 | 115.2682
0.079839 | 115.2851
0.079849 | 115.2671
0.079859 | 115.3025
0.079869 | 115.2993
0.079879 | 115.2719
0.079889 | 115.2552
0.079899 | 115.2784
0.079909 | 115.2597
0.079919 | 115.2141
0.079929 | 115.2659
0.079939 | 115.2795
0.079949 | 115.2544
0.079959 | 115.3171
0.079969 | 115.2927
0.079979 | 115.2547
0.079989 | 115.296
0.079999 | 115.3268
0.080009 | 115.3071
0.080019 | 115.2543
0.080029 | 115.2668
0.080039 | 115.2656
0.080049 | 115.2672
0.080059 | 115.3062
0.080069 | 115.2975
0.080079 | 115.2731
0.080089 | 115.2763
0.080099 | 115.3095
0.080109 | 115.2594
0.080119 | 115.242
0.080129 | 115.2751
0.080139 | 115.2654
0.080149 | 115.2515
0.080159 | 115.3079
0.080169 | 115.276
0.080179 | 115.2208
0.080189 | 115.269
0.080199 | 115.271
0.080209 | 115.2247
0.080219 | 115.2142
0.080229 | 115.2386
0.080239 | 115.2485
0.080249 | 115.2437
0.080259 | 115.2616
0.080269 | 115.2546
0.080279 | 115.2044
0.080289 | 115.2276
0.080299 | 115.2244
0.080309 | 115.2119
0.080319 | 115.2248
0.080329 | 115.199
0.080339 | 115.1928
0.080349 | 115.2211
0.080359 | 115.2441
0.080369 | 115.1984
0.080379 | 115.1769
0.080389 | 115.1968
0.080399 | 115.1718
0.080409 | 115.1832
0.080419 | 115.1631
0.080429 | 115.1526
0.080439 | 115.173
0.080449 | 115.1772
0.080459 | 115.1738
0.080469 | 115.153
0.080479 | 115.1541
0.080489 | 115.1556
0.080499 | 115.1636
0.080509 | 115.1953
0.080519 | 115.179
0.080529 | 115.1629
0.080539 | 115.1804
0.080549 | 115.1974
0.080559 | 115.1931
0.080569 | 115.1807
0.080579 | 115.143
0.080589 | 115.1472
0.080599 | 115.1548
0.080609 | 115.1709
0.080619 | 115.1677
0.080629 | 115.1385
0.080639 | 115.1626
0.080649 | 115.1764
0.080659 | 115.1764
0.080669 | 115.1358
0.080679 | 115.1575
0.080689 | 115.2159
0.080699 | 115.1569
0.080709 | 115.1711
0.080719 | 115.1986
0.080729 | 115.161
0.080739 | 115.1853
0.080749 | 115.204
0.080759 | 115.1949
0.080769 | 115.1244
0.080779 | 115.1448
0.080789 | 115.1721
0.080799 | 115.1975
0.080809 | 115.2129
0.080819 | 115.189
0.080829 | 115.1949
0.080839 | 115.2231
0.080849 | 115.192
0.080859 | 115.1717
0.080869 | 115.2
0.080879 | 115.2018
0.080889 | 115.2203
0.080899 | 115.2274
0.080909 | 115.2342
0.080919 | 115.1953
0.080929 | 115.207
0.080939 | 115.2333
0.080949 | 115.2275
0.080959 | 115.2269
0.080969 | 115.2337
0.080979 | 115.2207
0.080989 | 115.2718
0.080999 | 115.2906
0.081009 | 115.2573
0.081019 | 115.2382
0.081029 | 115.2773
0.081039 | 115.2804
0.081049 | 115.2495
0.081059 | 115.2587
0.081069 | 115.2475
0.081079 | 115.2284
0.081089 | 115.2433
0.081099 | 115.2681
0.081109 | 115.2438
0.081119 | 115.2387
0.081129 | 115.2448
0.081139 | 115.2448
0.081149 | 115.2582
0.081159 | 115.2658
0.081169 | 115.2108
0.081179 | 115.2245
0.081189 | 115.2563
0.081199 | 115.2735
0.081209 | 115.2566
0.081219 | 115.2639
0.081229 | 115.2469
0.081239 | 115.2176
0.081249 | 115.2463
0.081259 | 115.2333
0.081269 | 115.2302
0.081279 | 115.2243
0.081289 | 115.2374
0.081299 | 115.2192
0.081309 | 115.2606
0.081319 | 115.2506
0.081329 | 115.2365
0.081339 | 115.214
0.081349 | 115.2277
0.081359 | 115.2177
0.081369 | 115.1682
0.081379 | 115.2082
0.081389 | 115.2443
0.081399 | 115.2131
0.081409 | 115.2518
0.081419 | 115.208
0.081429 | 115.1534
0.081439 | 115.1746
0.081449 | 115.1932
0.081459 | 115.1717
0.081469 | 115.1766
0.081479 | 115.2329
0.081489 | 115.2211
0.081499 | 115.1844
0.081509 | 115.213
0.081519 | 115.1786
0.081529 | 115.1084
0.081539 | 115.1157
0.081549 | 115.1482
0.081559 | 115.158
0.081569 | 115.168
0.081579 | 115.1932
0.081589 | 115.1821
0.081599 | 115.1506
0.081609 | 115.1296
0.081619 | 115.1205
0.081629 | 115.1381
0.081639 | 115.1398
0.081649 | 115.1415
0.081659 | 115.1534
0.081669 | 115.1732
0.081679 | 115.1715
0.081689 | 115.1445
0.081699 | 115.1435
0.081709 | 115.1452
0.081719 | 115.1056
0.081729 | 115.1444
0.081739 | 115.1779
0.081749 | 115.1724
0.081759 | 115.1686
0.081769 | 115.1419
0.081779 | 115.1322
0.081789 | 115.1042
0.081799 | 115.1446
0.081809 | 115.1491
0.081819 | 115.1622
0.081829 | 115.1273
0.081839 | 115.1754
0.081849 | 115.1725
0.081859 | 115.1709
0.081869 | 115.1619
0.081879 | 115.1605
0.081889 | 115.1477
0.081899 | 115.1754
0.081909 | 115.1591
0.081919 | 115.1632
0.081929 | 115.1834
0.081939 | 115.1507
0.081949 | 115.1654
0.081959 | 115.2015
0.081969 | 115.1707
0.081979 | 115.1409
0.081989 | 115.1735
0.081999 | 115.1994
0.082009 | 115.1899
0.082019 | 115.1603
0.082029 | 115.1846
0.082039 | 115.1536
0.082049 | 115.1795
0.082059 | 115.2068
0.082069 | 115.1853
0.082079 | 115.1691
0.082089 | 115.1953
0.082099 | 115.2068
0.082109 | 115.1968
0.082119 | 115.1973
0.082129 | 115.1844
0.082139 | 115.1914
0.082149 | 115.2199
0.082159 | 115.2511
0.082169 | 115.223
0.082179 | 115.1732
0.082189 | 115.2032
0.082199 | 115.203
0.082209 | 115.1799
0.082219 | 115.1797
0.082229 | 115.2371
0.082239 | 115.2101
0.082249 | 115.2317
0.082259 | 115.237
0.082269 | 115.1538
0.082279 | 115.1267
0.082289 | 115.2046
0.082299 | 115.1741
0.082309 | 115.1764
0.082319 | 115.2019
0.082329 | 115.224
0.082339 | 115.2113
0.082349 | 115.2065
0.082359 | 115.2346
0.082369 | 115.1613
0.082379 | 115.1594
0.082389 | 115.1712
0.082399 | 115.1862
0.082409 | 115.2273
0.082419 | 115.2038
0.082429 | 115.1616
0.082439 | 115.1724
0.082449 | 115.1723
0.082459 | 115.1307
0.082469 | 115.1216
0.082479 | 115.1591
0.082489 | 115.1477
0.082499 | 115.1679
0.082509 | 115.202
0.082519 | 115.1878
0.082529 | 115.1468
0.082539 | 115.1628
0.082549 | 115.1627
0.082559 | 115.107
0.082569 | 115.129
0.082579 | 115.1364
0.082589 | 115.14
0.082599 | 115.1488
0.082609 | 115.181
0.082619 | 115.1291
0.082629 | 115.1523
0.082639 | 115.1573
0.082649 | 115.1517
0.082659 | 115.1418
0.082669 | 115.1393
0.082679 | 115.1683
0.082689 | 115.1482
0.082699 | 115.1573
0.082709 | 115.1556
0.082719 | 115.1228
0.082729 | 115.0897
0.082739 | 115.1263
0.082749 | 115.138
0.082759 | 115.1202
0.082769 | 115.1327
0.082779 | 115.1423
0.082789 | 115.1342
0.082799 | 115.1233
0.082809 | 115.1336
0.082819 | 115.1239
0.082829 | 115.1196
0.082839 | 115.1707
0.082849 | 115.1506
0.082859 | 115.1375
0.082869 | 115.1167
0.082879 | 115.1166
0.082889 | 115.1168
0.082899 | 115.1439
0.082909 | 115.1641
0.082919 | 115.1387
0.082929 | 115.1631
0.082939 | 115.1632
0.082949 | 115.1403
0.082959 | 115.1124
0.082969 | 115.1113
0.082979 | 115.1222
0.082989 | 115.1223
0.082999 | 115.1843
0.083009 | 115.2038
0.083019 | 115.1996
0.083029 | 115.1454
0.083039 | 115.1797
0.083049 | 115.174
0.083059 | 115.1699
0.083069 | 115.1735
0.083079 | 115.1457
0.083089 | 115.2231
0.083099 | 115.1973
0.083109 | 115.2155
0.083119 | 115.2025
0.083129 | 115.132
0.083139 | 115.1335
0.083149 | 115.1714
0.083159 | 115.1847
0.083169 | 115.2094
0.083179 | 115.2103
0.083189 | 115.1981
0.083199 | 115.2236
0.083209 | 115.2269
0.083219 | 115.1776
0.083229 | 115.1573
0.083239 | 115.1819
0.083249 | 115.1507
0.083259 | 115.1558
0.083269 | 115.2086
0.083279 | 115.2204
0.083289 | 115.1945
0.083299 | 115.1922
0.083309 | 115.2224
0.083319 | 115.1773
0.083329 | 115.1543
0.083339 | 115.1833
0.083349 | 115.2217
0.083359 | 115.2146
0.083369 | 115.2167
0.083379 | 115.2281
0.083389 | 115.1865
0.083399 | 115.1714
0.083409 | 115.207
0.083419 | 115.1552
0.083429 | 115.117
0.083439 | 115.1666
0.083449 | 115.1639
0.083459 | 115.1608
0.083469 | 115.2144
0.083479 | 115.2119
0.083489 | 115.1678
0.083499 | 115.1562
0.083509 | 115.1917
0.083519 | 115.1538
0.083529 | 115.1812
0.083539 | 115.1925
0.083549 | 115.1979
0.083559 | 115.202
0.083569 | 115.1847
0.083579 | 115.1569
0.083589 | 115.1315
0.083599 | 115.1578
0.083609 | 115.1331
0.083619 | 115.1311
0.083629 | 115.1741
0.083639 | 115.1559
0.083649 | 115.1383
0.083659 | 115.1954
0.083669 | 115.1324
0.083679 | 115.0862
0.083689 | 115.1487
0.083699 | 115.1658
0.083709 | 115.156
0.083719 | 115.161
0.083729 | 115.1431
0.083739 | 115.0962
0.083749 | 115.1084
0.083759 | 115.1674
0.083769 | 115.1274
0.083779 | 115.0951
0.083789 | 115.1519
0.083799 | 115.1441
0.083809 | 115.1241
0.083819 | 115.133
0.083829 | 115.1467
0.083839 | 115.0851
0.083849 | 115.1056
0.083859 | 115.1606
0.083869 | 115.1113
0.083879 | 115.1016
0.083889 | 115.1417
0.083899 | 115.1559
0.083909 | 115.099
0.083919 | 115.1058
0.083929 | 115.1073
0.083939 | 115.0916
0.083949 | 115.1613
0.083959 | 115.1693
0.083969 | 115.1407
0.083979 | 115.1385
0.083989 | 115.1524
0.083999 | 115.1046
0.084009 | 115.1339
0.084019 | 115.1539
0.084029 | 115.1181
0.084039 | 115.137
0.084049 | 115.1892
0.084059 | 115.1846
0.084069 | 115.1233
0.084079 | 115.184
0.084089 | 115.1441
0.084099 | 115.1467
0.084109 | 115.1781
0.084119 | 115.1468
0.084129 | 115.1046
0.084139 | 115.1696
0.084149 | 115.2376
0.084159 | 115.1626
0.084169 | 115.1495
0.084179 | 115.1466
0.084189 | 115.1099
0.084199 | 115.1678
0.084209 | 115.1951
0.084219 | 115.1998
0.084229 | 115.1619
0.084239 | 115.2119
0.084249 | 115.2169
0.084259 | 115.1622
0.084269 | 115.1636
0.084279 | 115.1696
0.084289 | 115.1483
0.084299 | 115.1554
0.084309 | 115.2125
0.084319 | 115.2062
0.084329 | 115.2159
0.084339 | 115.2399
0.084349 | 115.1829
0.084359 | 115.1333
0.084369 | 115.1604
0.084379 | 115.1751
0.084389 | 115.1604
0.084399 | 115.2269
0.084409 | 115.2847
0.084419 | 115.1795
0.084429 | 115.1929
0.084439 | 115.2205
0.084449 | 115.1574
0.084459 | 115.1472
0.084469 | 115.2118
0.084479 | 115.1909
0.084489 | 115.1847
0.084499 | 115.2414
0.084509 | 115.2458
0.084519 | 115.1903
0.084529 | 115.1642
0.084539 | 115.1719
0.084549 | 115.132
0.084559 | 115.1578
0.084569 | 115.1842
0.084579 | 115.1525
0.084589 | 115.1848
0.084599 | 115.217
0.084609 | 115.2023
0.084619 | 115.1521
0.084629 | 115.1502
0.084639 | 115.1364
0.084649 | 115.0994
0.084659 | 115.1434
0.084669 | 115.1758
0.084679 | 115.1736
0.084689 | 115.1897
0.084699 | 115.2168
0.084709 | 115.1769
0.084719 | 115.0953
0.084729 | 115.0851
0.084739 | 115.105
0.084749 | 115.1359
0.084759 | 115.1834
0.084769 | 115.1678
0.084779 | 115.1257
0.084789 | 115.1586
0.084799 | 115.1442
0.084809 | 115.1046
0.084819 | 115.1125
0.084829 | 115.1295
0.084839 | 115.1146
0.084849 | 115.1153
0.084859 | 115.2138
0.084869 | 115.1988
0.084879 | 115.1074
0.084889 | 115.1166
0.084899 | 115.1053
0.084909 | 115.089
0.084919 | 115.0991
0.084929 | 115.1231
0.084939 | 115.127
0.084949 | 115.1404
0.084959 | 115.1773
0.084969 | 115.1113
0.084979 | 115.1135
0.084989 | 115.1519
0.084999 | 115.1104
0.085009 | 115.0864
0.085019 | 115.1235
0.085029 | 115.1138
0.085039 | 115.0781
0.085049 | 115.1133
0.085059 | 115.1472
0.085069 | 115.1117
0.085079 | 115.1055
0.085089 | 115.1388
0.085099 | 115.098
0.085109 | 115.1161
0.085119 | 115.1393
0.085129 | 115.1298
0.085139 | 115.1524
0.085149 | 115.1886
0.085159 | 115.1789
0.085169 | 115.1224
0.085179 | 115.1007
0.085189 | 115.1352
0.085199 | 115.146
0.085209 | 115.1628
0.085219 | 115.1777
0.085229 | 115.1404
0.085239 | 115.1708
0.085249 | 115.1969
0.085259 | 115.181
0.085269 | 115.1582
0.085279 | 115.16
0.085289 | 115.17
0.085299 | 115.1534
0.085309 | 115.2011
0.085319 | 115.1442
0.085329 | 115.1137
0.085339 | 115.1656
0.085349 | 115.1853
0.085359 | 115.1993
0.085369 | 115.2165
0.085379 | 115.209
0.085389 | 115.1436
0.085399 | 115.1363
0.085409 | 115.1891
0.085419 | 115.1547
0.085429 | 115.1419
0.085439 | 115.1863
0.085449 | 115.2079
0.085459 | 115.1986
0.085469 | 115.1823
0.085479 | 115.1511
0.085489 | 115.1437
0.085499 | 115.1554
0.085509 | 115.1655
0.085519 | 115.1525
0.085529 | 115.1732
0.085539 | 115.2497
0.085549 | 115.2346
0.085559 | 115.2218
0.085569 | 115.1564
0.085579 | 115.1227
0.085589 | 115.0977
0.085599 | 115.1246
0.085609 | 115.209
0.085619 | 115.2153
0.085629 | 115.2207
0.085639 | 115.2311
0.085649 | 115.2222
0.085659 | 115.1678
0.085669 | 115.1291
0.085679 | 115.1254
0.085689 | 115.1328
0.085699 | 115.1699
0.085709 | 115.1698
0.085719 | 115.1829
0.085729 | 115.1855
0.085739 | 115.1823
0.085749 | 115.1626
0.085759 | 115.1274
0.085769 | 115.0796
0.085779 | 115.0749
0.085789 | 115.1245
0.085799 | 115.1971
0.085809 | 115.2059
0.085819 | 115.1738
0.085829 | 115.1358
0.085839 | 115.1155
0.085849 | 115.1335
0.085859 | 115.106
0.085869 | 115.0812
0.085879 | 115.1158
0.085889 | 115.166
0.085899 | 115.1569
0.085909 | 115.1568
0.085919 | 115.1553
0.085929 | 115.1233
0.085939 | 115.0972
0.085949 | 115.1106
0.085959 | 115.0967
0.085969 | 115.0439
0.085979 | 115.1107
0.085989 | 115.1611
0.085999 | 115.1659
0.086009 | 115.1615
0.086019 | 115.1089
0.086029 | 115.0706
0.086039 | 115.0904
0.086049 | 115.1241
0.086059 | 115.1155
0.086069 | 115.1292
0.086079 | 115.1437
0.086089 | 115.1516
0.086099 | 115.1072
0.086109 | 115.1066
0.086119 | 115.0712
0.086129 | 115.0683
0.086139 | 115.1122
0.086149 | 115.1192
0.086159 | 115.1441
0.086169 | 115.1393
0.086179 | 115.15
0.086189 | 115.1203
0.086199 | 115.1092
0.086209 | 115.1063
0.086219 | 115.084
0.086229 | 115.1092
0.086239 | 115.1328
0.086249 | 115.1493
0.086259 | 115.1515
0.086269 | 115.1218
0.086279 | 115.1179
0.086289 | 115.139
0.086299 | 115.1667
0.086309 | 115.1411
0.086319 | 115.1507
0.086329 | 115.1665
0.086339 | 115.1489
0.086349 | 115.1693
0.086359 | 115.1561
0.086369 | 115.1422
0.086379 | 115.1357
0.086389 | 115.1263
0.086399 | 115.1518
0.086409 | 115.1758
0.086419 | 115.1755
0.086429 | 115.158
0.086439 | 115.1764
0.086449 | 115.1722
0.086459 | 115.1479
0.086469 | 115.16
0.086479 | 115.1762
0.086489 | 115.1634
0.086499 | 115.1662
0.086509 | 115.1445
0.086519 | 115.1472
0.086529 | 115.1877
0.086539 | 115.1383
0.086549 | 115.1758
0.086559 | 115.192
0.086569 | 115.1695
0.086579 | 115.1678
0.086589 | 115.2259
0.086599 | 115.2054
0.086609 | 115.1575
0.086619 | 115.1734
0.086629 | 115.1543
0.086639 | 115.1282
0.086649 | 115.1712
0.086659 | 115.2043
0.086669 | 115.1521
0.086679 | 115.1905
0.086689 | 115.2382
0.086699 | 115.1683
0.086709 | 115.1315
0.086719 | 115.1851
0.086729 | 115.1333
0.086739 | 115.1283
0.086749 | 115.2087
0.086759 | 115.1986
0.086769 | 115.1681
0.086779 | 115.1933
0.086789 | 115.1592
0.086799 | 115.133
0.086809 | 115.1542
0.086819 | 115.1269
0.086829 | 115.1264
0.086839 | 115.1932
0.086849 | 115.2274
0.086859 | 115.2061
0.086869 | 115.1509
0.086879 | 115.1477
0.086889 | 115.0697
0.086899 | 115.0426
0.086909 | 115.1213
0.086919 | 115.1599
0.086929 | 115.1319
0.086939 | 115.1708
0.086949 | 115.2155
0.086959 | 115.1394
0.086969 | 115.1322
0.086979 | 115.1223
0.086989 | 115.0589
0.086999 | 115.089
0.087009 | 115.1644
0.087019 | 115.1618
0.087029 | 115.1504
0.087039 | 115.204
0.087049 | 115.1249
0.087059 | 115.0838
0.087069 | 115.0964
0.087079 | 115.089
0.087089 | 115.1105
0.087099 | 115.1704
0.087109 | 115.1981
0.087119 | 115.1136
0.087129 | 115.1283
0.087139 | 115.1417
0.087149 | 115.0847
0.087159 | 115.1057
0.087169 | 115.1051
0.087179 | 115.079
0.087189 | 115.073
0.087199 | 115.1678
0.087209 | 115.1745
0.087219 | 115.1192
0.087229 | 115.1203
0.087239 | 115.1115
0.087249 | 115.0953
0.087259 | 115.1289
0.087269 | 115.1135
0.087279 | 115.1127
0.087289 | 115.1528
0.087299 | 115.1432
0.087309 | 115.1187
0.087319 | 115.1074
0.087329 | 115.1157
0.087339 | 115.097
0.087349 | 115.1223
0.087359 | 115.1661
0.087369 | 115.1387
0.087379 | 115.1127
0.087389 | 115.1743
0.087399 | 115.1609
0.087409 | 115.1135
0.087419 | 115.1098
0.087429 | 115.11
0.087439 | 115.0994
0.087449 | 115.1386
0.087459 | 115.2105
0.087469 | 115.1504
0.087479 | 115.1412
0.087489 | 115.1634
0.087499 | 115.1476
0.087509 | 115.1301
0.087519 | 115.1567
0.087529 | 115.1274
0.087539 | 115.1127
0.087549 | 115.179
0.087559 | 115.1917
0.087569 | 115.1277
0.087579 | 115.1412
0.087589 | 115.1743
0.087599 | 115.104
0.087609 | 115.1276
0.087619 | 115.1499
0.087629 | 115.1189
0.087639 | 115.1458
0.087649 | 115.1966
0.087659 | 115.1573
0.087669 | 115.1448
0.087679 | 115.1595
0.087689 | 115.1333
0.087699 | 115.1667
0.087709 | 115.1728
0.087719 | 115.1409
0.087729 | 115.1249
0.087739 | 115.1721
0.087749 | 115.151
0.087759 | 115.1579
0.087769 | 115.1602
0.087779 | 115.149
0.087789 | 115.143
0.087799 | 115.1702
0.087809 | 115.1738
0.087819 | 115.1176
0.087829 | 115.1052
0.087839 | 115.1241
0.087849 | 115.1365
0.087859 | 115.1263
0.087869 | 115.1667
0.087879 | 115.1905
0.087889 | 115.1777
0.087899 | 115.1641
0.087909 | 115.11
0.087919 | 115.0746
0.087929 | 115.0956
0.087939 | 115.1339
0.087949 | 115.1543
0.087959 | 115.1828
0.087969 | 115.17
0.087979 | 115.1476
0.087989 | 115.1293
0.087999 | 115.0944
0.088009 | 115.0752
0.088019 | 115.0829
0.088029 | 115.1213
0.088039 | 115.154
0.088049 | 115.1398
0.088059 | 115.1307
0.088069 | 115.1332
0.088079 | 115.1174
0.088089 | 115.0744
0.088099 | 115.0875
0.088109 | 115.0758
0.088119 | 115.0657
0.088129 | 115.1194
0.088139 | 115.1457
0.088149 | 115.1365
0.088159 | 115.1346
0.088169 | 115.1404
0.088179 | 115.0863
0.088189 | 115.047
0.088199 | 115.0778
0.088209 | 115.0812
0.088219 | 115.0955
0.088229 | 115.1248
0.088239 | 115.1534
0.088249 | 115.1122
0.088259 | 115.1282
0.088269 | 115.097
0.088279 | 115.054
0.088289 | 115.0619
0.088299 | 115.1029
0.088309 | 115.1012
0.088319 | 115.1033
0.088329 | 115.1459
0.088339 | 115.1166
0.088349 | 115.1202
0.088359 | 115.1235
0.088369 | 115.0955
0.088379 | 115.0506
0.088389 | 115.0968
0.088399 | 115.0905
0.088409 | 115.0911
0.088419 | 115.1324
0.088429 | 115.1636
0.088439 | 115.1406
0.088449 | 115.1287
0.088459 | 115.1207
0.088469 | 115.0635
0.088479 | 115.0743
0.088489 | 115.0826
0.088499 | 115.1036
0.088509 | 115.1333
0.088519 | 115.1672
0.088529 | 115.1526
0.088539 | 115.1461
0.088549 | 115.1298
0.088559 | 115.1418
0.088569 | 115.0936
0.088579 | 115.0703
0.088589 | 115.1055
0.088599 | 115.111
0.088609 | 115.1453
0.088619 | 115.1902
0.088629 | 115.2194
0.088639 | 115.1662
0.088649 | 115.1229
0.088659 | 115.1103
0.088669 | 115.1118
0.088679 | 115.1059
0.088689 | 115.1445
0.088699 | 115.1671
0.088709 | 115.155
0.088719 | 115.1723
0.088729 | 115.1587
0.088739 | 115.122
0.088749 | 115.1386
0.088759 | 115.0979
0.088769 | 115.0656
0.088779 | 115.0937
0.088789 | 115.1285
0.088799 | 115.1834
0.088809 | 115.2135
0.088819 | 115.1959
0.088829 | 115.1222
0.088839 | 115.1121
0.088849 | 115.1183
0.088859 | 115.1039
0.088869 | 115.1241
0.088879 | 115.1553
0.088889 | 115.1806
0.088899 | 115.1667
0.088909 | 115.1764
0.088919 | 115.1732
0.088929 | 115.1283
0.088939 | 115.1183
0.088949 | 115.1135
0.088959 | 115.1194
0.088969 | 115.1529
0.088979 | 115.1961
0.088989 | 115.1389
0.088999 | 115.1467
0.089009 | 115.158
0.089019 | 115.0923
0.089029 | 115.1058
0.089039 | 115.1426
0.089049 | 115.1313
0.089059 | 115.1454
0.089069 | 115.1552
0.089079 | 115.1445
0.089089 | 115.0998
0.089099 | 115.1237
0.089109 | 115.1176
0.089119 | 115.115
0.089129 | 115.111
0.089139 | 115.1201
0.089149 | 115.1146
0.089159 | 115.1398
0.089169 | 115.132
0.089179 | 115.0957
0.089189 | 115.1047
0.089199 | 115.125
0.089209 | 115.0981
0.089219 | 115.0965
0.089229 | 115.1231
0.089239 | 115.1179
0.089249 | 115.0877
0.089259 | 115.1134
0.089269 | 115.09
0.089279 | 115.0918
0.089289 | 115.1528
0.089299 | 115.1534
0.089309 | 115.1157
0.089319 | 115.1245
0.089329 | 115.1092
0.089339 | 115.0709
0.089349 | 115.0873
0.089359 | 115.1341
0.089369 | 115.0949
0.089379 | 115.0765
0.089389 | 115.167
0.089399 | 115.1508
0.089409 | 115.0638
0.089419 | 115.1158
0.089429 | 115.1053
0.089439 | 115.0412
0.089449 | 115.095
0.089459 | 115.1424
0.089469 | 115.1229
0.089479 | 115.1408
0.089489 | 115.1558
0.089499 | 115.0952
0.089509 | 115.0834
0.089519 | 115.0834
0.089529 | 115.0552
0.089539 | 115.0881
0.089549 | 115.1489
0.089559 | 115.1825
0.089569 | 115.1303
0.089579 | 115.1334
0.089589 | 115.159
0.089599 | 115.0748
0.089609 | 115.0741
0.089619 | 115.1213
0.089629 | 115.0964
0.089639 | 115.0903
0.089649 | 115.1868
0.089659 | 115.1819
0.089669 | 115.1198
0.089679 | 115.1363
0.089689 | 115.128
0.089699 | 115.0944
0.089709 | 115.0876
0.089719 | 115.1058
0.089729 | 115.1228
0.089739 | 115.1954
0.089749 | 115.2366
0.089759 | 115.1706
0.089769 | 115.1231
0.089779 | 115.096
0.089789 | 115.0855
0.089799 | 115.0945
0.089809 | 115.1959
0.089819 | 115.2036
0.089829 | 115.1884
0.089839 | 115.2023
0.089849 | 115.1578
0.089859 | 115.1315
0.089869 | 115.121
0.089879 | 115.1058
0.089889 | 115.1213
0.089899 | 115.1684
0.089909 | 115.1687
0.089919 | 115.1591
0.089929 | 115.1743
0.089939 | 115.1794
0.089949 | 115.1084
0.089959 | 115.114
0.089969 | 115.1376
0.089979 | 115.1123
0.089989 | 115.1557
0.089999 | 115.222
0.090009 | 115.1907
0.090019 | 115.1521
0.090029 | 115.1482
0.090039 | 115.1229
0.090049 | 115.0957
0.090059 | 115.1213
0.090069 | 115.1241
0.090079 | 115.1635
0.090089 | 115.2138
0.090099 | 115.2213
0.090109 | 115.1481
0.090119 | 115.105
0.090129 | 115.1
0.090139 | 115.1059
0.090149 | 115.1355
0.090159 | 115.1491
0.090169 | 115.1535
0.090179 | 115.162
0.090189 | 115.1825
0.090199 | 115.1477
0.090209 | 115.1208
0.090219 | 115.0944
0.090229 | 115.0894
0.090239 | 115.1118
0.090249 | 115.1749
0.090259 | 115.1725
0.090269 | 115.1599
0.090279 | 115.143
0.090289 | 115.1224
0.090299 | 115.0465
0.090309 | 115.0983
0.090319 | 115.1081
0.090329 | 115.0991
0.090339 | 115.1534
0.090349 | 115.1779
0.090359 | 115.1499
0.090369 | 115.1074
0.090379 | 115.1263
0.090389 | 115.094
0.090399 | 115.0668
0.090409 | 115.0832
0.090419 | 115.1185
0.090429 | 115.1486
0.090439 | 115.1776
0.090449 | 115.1502
0.090459 | 115.1105
0.090469 | 115.0919
0.090479 | 115.0919
0.090489 | 115.0705
0.090499 | 115.1094
0.090509 | 115.1556
0.090519 | 115.1573
0.090529 | 115.1346
0.090539 | 115.148
0.090549 | 115.117
0.090559 | 115.0818
0.090569 | 115.086
0.090579 | 115.0893
0.090589 | 115.1219
0.090599 | 115.1714
0.090609 | 115.179
0.090619 | 115.1526
0.090629 | 115.1459
0.090639 | 115.1305
0.090649 | 115.0636
0.090659 | 115.0801
0.090669 | 115.1597
0.090679 | 115.1552
0.090689 | 115.1492
0.090699 | 115.1885
0.090709 | 115.1706
0.090719 | 115.1007
0.090729 | 115.1046
0.090739 | 115.1237
0.090749 | 115.0942
0.090759 | 115.1723
0.090769 | 115.1836
0.090779 | 115.1549
0.090789 | 115.1827
0.090799 | 115.1805
0.090809 | 115.1357
0.090819 | 115.0977
0.090829 | 115.0912
0.090839 | 115.107
0.090849 | 115.1606
0.090859 | 115.2329
0.090869 | 115.2264
0.090879 | 115.1645
0.090889 | 115.1554
0.090899 | 115.1269
0.090909 | 115.0907
0.090919 | 115.1044
0.090929 | 115.143
0.090939 | 115.158
0.090949 | 115.196
0.090959 | 115.2296
0.090969 | 115.2017
0.090979 | 115.1465
0.090989 | 115.1444
0.090999 | 115.1155
0.091009 | 115.1096
0.091019 | 115.1584
0.091029 | 115.1692
0.091039 | 115.1805
0.091049 | 115.2129
0.091059 | 115.2324
0.091069 | 115.1427
0.091079 | 115.1005
0.091089 | 115.107
0.091099 | 115.1014
0.091109 | 115.1483
0.091119 | 115.2006
0.091129 | 115.2076
0.091139 | 115.2175
0.091149 | 115.2408
0.091159 | 115.1628
0.091169 | 115.069
0.091179 | 115.1064
0.091189 | 115.1267
0.091199 | 115.0944
0.091209 | 115.1783
0.091219 | 115.19
0.091229 | 115.1495
0.091239 | 115.1612
0.091249 | 115.1823
0.091259 | 115.1081
0.091269 | 115.0782
0.091279 | 115.1064
0.091289 | 115.1453
0.091299 | 115.1409
0.091309 | 115.181
0.091319 | 115.1493
0.091329 | 115.1229
0.091339 | 115.1425
0.091349 | 115.114
0.091359 | 115.0977
0.091369 | 115.1118
0.091379 | 115.1281
0.091389 | 115.125
0.091399 | 115.1539
0.091409 | 115.1765
0.091419 | 115.1346
0.091429 | 115.1145
0.091439 | 115.1386
0.091449 | 115.1225
0.091459 | 115.0772
0.091469 | 115.1071
0.091479 | 115.0979
0.091489 | 115.1373
0.091499 | 115.1478
0.091509 | 115.1291
0.091519 | 115.0973
0.091529 | 115.1148
0.091539 | 115.1339
0.091549 | 115.1164
0.091559 | 115.1318
0.091569 | 115.1056
0.091579 | 115.1046
0.091589 | 115.0808
0.091599 | 115.1308
0.091609 | 115.127
0.091619 | 115.0945
0.091629 | 115.1258
0.091639 | 115.1439
0.091649 | 115.1289
0.091659 | 115.1283
0.091669 | 115.1081
0.091679 | 115.0964
0.091689 | 115.109
0.091699 | 115.0995
0.091709 | 115.1355
0.091719 | 115.142
0.091729 | 115.145
0.091739 | 115.1322
0.091749 | 115.1283
0.091759 | 115.1132
0.091769 | 115.0766
0.091779 | 115.1234
0.091789 | 115.1399
0.091799 | 115.1438
0.091809 | 115.1671
0.091819 | 115.1497
0.091829 | 115.1476
0.091839 | 115.1502
0.091849 | 115.1146
0.091859 | 115.0759
0.091869 | 115.0953
0.091879 | 115.1369
0.091889 | 115.1579
0.091899 | 115.1495
0.091909 | 115.2018
0.091919 | 115.1755
0.091929 | 115.1398
0.091939 | 115.1194
0.091949 | 115.0991
0.091959 | 115.0897
0.091969 | 115.1122
0.091979 | 115.1615
0.091989 | 115.1686
0.091999 | 115.1756
0.092009 | 115.1846
0.092019 | 115.1411
0.092029 | 115.1266
0.092039 | 115.1495
0.092049 | 115.1183
0.092059 | 115.1337
0.092069 | 115.1443
0.092079 | 115.1676
0.092089 | 115.1961
0.092099 | 115.2055
0.092109 | 115.1938
0.092119 | 115.1137
0.092129 | 115.1048
0.092139 | 115.1142
0.092149 | 115.0989
0.092159 | 115.1674
0.092169 | 115.2111
0.092179 | 115.1991
0.092189 | 115.1632
0.092199 | 115.1777
0.092209 | 115.1211
0.092219 | 115.1016
0.092229 | 115.1087
0.092239 | 115.1084
0.092249 | 115.1243
0.092259 | 115.1608
0.092269 | 115.1665
0.092279 | 115.1589
0.092289 | 115.1756
0.092299 | 115.1474
0.092309 | 115.1154
0.092319 | 115.0853
0.092329 | 115.1162
0.092339 | 115.1229
0.092349 | 115.1303
0.092359 | 115.2268
0.092369 | 115.1932
0.092379 | 115.1311
0.092389 | 115.12
0.092399 | 115.0736
0.092409 | 115.0864
0.092419 | 115.1209
0.092429 | 115.1586
0.092439 | 115.1343
0.092449 | 115.1758
0.092459 | 115.1957
0.092469 | 115.1277
0.092479 | 115.1135
0.092489 | 115.1159
0.092499 | 115.0844
0.092509 | 115.0712
0.092519 | 115.1463
0.092529 | 115.1417
0.092539 | 115.1409
0.092549 | 115.1527
0.092559 | 115.1539
0.092569 | 115.1249
0.092579 | 115.1029
0.092589 | 115.1123
0.092599 | 115.1001
0.092609 | 115.1304
0.092619 | 115.1201
0.092629 | 115.1207
0.092639 | 115.1304
0.092649 | 115.119
0.092659 | 115.1035
0.092669 | 115.092
0.092679 | 115.1019
0.092689 | 115.1363
0.092699 | 115.1186
0.092709 | 115.1431
0.092719 | 115.099
0.092729 | 115.0795
0.092739 | 115.1096
0.092749 | 115.1211
0.092759 | 115.1363
0.092769 | 115.148
0.092779 | 115.1005
0.092789 | 115.0992
0.092799 | 115.1254
0.092809 | 115.1073
0.092819 | 115.0952
0.092829 | 115.1297
0.092839 | 115.1402
0.092849 | 115.1365
0.092859 | 115.155
0.092869 | 115.1475
0.092879 | 115.1034
0.092889 | 115.091
0.092899 | 115.1163
0.092909 | 115.1415
0.092919 | 115.0994
0.092929 | 115.1214
0.092939 | 115.1911
0.092949 | 115.1606
0.092959 | 115.173
0.092969 | 115.1354
0.092979 | 115.1227
0.092989 | 115.1419
0.092999 | 115.1067
0.093009 | 115.1248
0.093019 | 115.1398
0.093029 | 115.1293
0.093039 | 115.1855
0.093049 | 115.1836
0.093059 | 115.1471
0.093069 | 115.1284
0.093079 | 115.119
0.093089 | 115.1228
0.093099 | 115.1378
0.093109 | 115.1645
0.093119 | 115.1721
0.093129 | 115.1808
0.093139 | 115.2005
0.093149 | 115.1662
0.093159 | 115.1159
0.093169 | 115.1067
0.093179 | 115.1092
0.093189 | 115.1215
0.093199 | 115.1578
0.093209 | 115.2185
0.093219 | 115.2044
0.093229 | 115.1879
0.093239 | 115.1964
0.093249 | 115.1558
0.093259 | 115.094
0.093269 | 115.1148
0.093279 | 115.1241
0.093289 | 115.1389
0.093299 | 115.1994
0.093309 | 115.2351
0.093319 | 115.1623
0.093329 | 115.1645
0.093339 | 115.1727
0.093349 | 115.1127
0.093359 | 115.1189
0.093369 | 115.1564
0.093379 | 115.1467
0.093389 | 115.1607
0.093399 | 115.2274
0.093409 | 115.1895
0.093419 | 115.1177
0.093429 | 115.1408
0.093439 | 115.1418
0.093449 | 115.1017
0.093459 | 115.1564
0.093469 | 115.1715
0.093479 | 115.1406
0.093489 | 115.2074
0.093499 | 115.213
0.093509 | 115.143
0.093519 | 115.1389
0.093529 | 115.1491
0.093539 | 115.1187
0.093549 | 115.1149
0.093559 | 115.1703
0.093569 | 115.1592
0.093579 | 115.1319
0.093589 | 115.1879
0.093599 | 115.1842
0.093609 | 115.138
0.093619 | 115.165
0.093629 | 115.1576
0.093639 | 115.1058
0.093649 | 115.148
0.093659 | 115.1747
0.093669 | 115.1364
0.093679 | 115.1793
0.093689 | 115.2068
0.093699 | 115.1395
0.093709 | 115.1209
0.093719 | 115.1616
0.093729 | 115.1285
0.093739 | 115.1168
0.093749 | 115.1971
0.093759 | 115.1729
0.093769 | 115.1339
0.093779 | 115.1751
0.093789 | 115.1979
0.093799 | 115.1233
0.093809 | 115.1498
0.093819 | 115.1632
0.093829 | 115.0996
0.093839 | 115.1563
0.093849 | 115.206
0.093859 | 115.1896
0.093869 | 115.1575
0.093879 | 115.2179
0.093889 | 115.1823
0.093899 | 115.1215
0.093909 | 115.1761
0.093919 | 115.1883
0.093929 | 115.1439
0.093939 | 115.1617
0.093949 | 115.2047
0.093959 | 115.1755
0.093969 | 115.181
0.093979 | 115.211
0.093989 | 115.191
0.093999 | 115.1552
0.094009 | 115.1955
0.094019 | 115.1693
0.094029 | 115.1334
0.094039 | 115.1734
0.094049 | 115.2047
0.094059 | 115.2004
0.094069 | 115.2225
0.094079 | 115.2138
0.094089 | 115.1679
0.094099 | 115.1564
0.094109 | 115.1976
0.094119 | 115.1741
0.094129 | 115.1412
0.094139 | 115.2128
0.094149 | 115.2422
0.094159 | 115.2368
0.094169 | 115.2281
0.094179 | 115.2237
0.094189 | 115.1588
0.094199 | 115.1386
0.094209 | 115.1951
0.094219 | 115.1734
0.094229 | 115.2326
0.094239 | 115.2569
0.094249 | 115.2222
0.094259 | 115.2162
0.094269 | 115.2064
0.094279 | 115.149
0.094289 | 115.1573
0.094299 | 115.2233
0.094309 | 115.2068
0.094319 | 115.1847
0.094329 | 115.241
0.094339 | 115.2504
0.094349 | 115.2079
0.094359 | 115.2287
0.094369 | 115.219
0.094379 | 115.1745
0.094389 | 115.2046
0.094399 | 115.2138
0.094409 | 115.1912
0.094419 | 115.2331
0.094429 | 115.2657
0.094439 | 115.2153
0.094449 | 115.1902
0.094459 | 115.2035
0.094469 | 115.21
0.094479 | 115.1986
0.094489 | 115.2027
0.094499 | 115.2188
0.094509 | 115.2106
0.094519 | 115.2014
0.094529 | 115.235
0.094539 | 115.2258
0.094549 | 115.2317
0.094559 | 115.2348
0.094569 | 115.193
0.094579 | 115.1918
0.094589 | 115.2138
0.094599 | 115.2038
0.094609 | 115.1929
0.094619 | 115.232
0.094629 | 115.2083
0.094639 | 115.2143
0.094649 | 115.2374
0.094659 | 115.2412
0.094669 | 115.2065
0.094679 | 115.1918
0.094689 | 115.2129
0.094699 | 115.1891
0.094709 | 115.1918
0.094719 | 115.2218
0.094729 | 115.2262
0.094739 | 115.227
0.094749 | 115.2359
0.094759 | 115.2162
0.094769 | 115.2109
0.094779 | 115.2068
0.094789 | 115.1747
0.094799 | 115.2041
0.094809 | 115.2551
0.094819 | 115.2397
0.094829 | 115.2142
0.094839 | 115.227
0.094849 | 115.2591
0.094859 | 115.2192
0.094869 | 115.1652
0.094879 | 115.1799
0.094889 | 115.191
0.094899 | 115.2119
0.094909 | 115.243
0.094919 | 115.263
0.094929 | 115.274
0.094939 | 115.2624
0.094949 | 115.227
0.094959 | 115.1732
0.094969 | 115.1914
0.094979 | 115.1724
0.094989 | 115.2015
0.094999 | 115.2485
0.095009 | 115.2794
0.095019 | 115.2448
0.095029 | 115.2346
0.095039 | 115.2151
0.095049 | 115.2272
0.095059 | 115.2059
0.095069 | 115.1578
0.095079 | 115.2224
0.095089 | 115.2659
0.095099 | 115.2971
0.095109 | 115.2941
0.095119 | 115.2786
0.095129 | 115.2264
0.095139 | 115.1686
0.095149 | 115.2175
0.095159 | 115.2303
0.095169 | 115.2066
0.095179 | 115.2497
0.095189 | 115.298
0.095199 | 115.2984
0.095209 | 115.2752
0.095219 | 115.2505
0.095229 | 115.2177
0.095239 | 115.2444
0.095249 | 115.2548
0.095259 | 115.2367
0.095269 | 115.2467
0.095279 | 115.2672
0.095289 | 115.298
0.095299 | 115.2949
0.095309 | 115.2684
0.095319 | 115.254
0.095329 | 115.2283
0.095339 | 115.2516
0.095349 | 115.2684
0.095359 | 115.281
0.095369 | 115.2804
0.095379 | 115.287
0.095389 | 115.2784
0.095399 | 115.2691
0.095409 | 115.2823
0.095419 | 115.2382
0.095429 | 115.2479
0.095439 | 115.2824
0.095449 | 115.2773
0.095459 | 115.2508
0.095469 | 115.2792
0.095479 | 115.2899
0.095489 | 115.2893
0.095499 | 115.2691
0.095509 | 115.2919
0.095519 | 115.2648
0.095529 | 115.2648
0.095539 | 115.2676
0.095549 | 115.2695
0.095559 | 115.2716
0.095569 | 115.2785
0.095579 | 115.2732
0.095589 | 115.2967
0.095599 | 115.2939
0.095609 | 115.2789
0.095619 | 115.2613
0.095629 | 115.2659
0.095639 | 115.2751
0.095649 | 115.2375
0.095659 | 115.2837
0.095669 | 115.2539
0.095679 | 115.2814
0.095689 | 115.3309
0.095699 | 115.3223
0.095709 | 115.2838
0.095719 | 115.2763
0.095729 | 115.2204
0.095739 | 115.2016
0.095749 | 115.245
0.095759 | 115.2682
0.095769 | 115.3049
0.095779 | 115.3004
0.095789 | 115.3211
0.095799 | 115.3367
0.095809 | 115.2807
0.095819 | 115.2229
0.095829 | 115.2135
0.095839 | 115.2535
0.095849 | 115.2658
0.095859 | 115.3
0.095869 | 115.3274
0.095879 | 115.3377
0.095889 | 115.3262
0.095899 | 115.257
0.095909 | 115.2351
0.095919 | 115.2107
0.095929 | 115.2374
0.095939 | 115.2693
0.095949 | 115.3236
0.095959 | 115.3422
0.095969 | 115.3452
0.095979 | 115.3021
0.095989 | 115.2593
0.095999 | 115.2589
0.096009 | 115.225
0.096019 | 115.2223
0.096029 | 115.2834
0.096039 | 115.3219
0.096049 | 115.3455
0.096059 | 115.3259
0.096069 | 115.2826
0.096079 | 115.273
0.096089 | 115.2695
0.096099 | 115.2613
0.096109 | 115.2858
0.096119 | 115.2906
0.096129 | 115.2917
0.096139 | 115.3154
0.096149 | 115.3359
0.096159 | 115.3177
0.096169 | 115.2934
0.096179 | 115.3025
0.096189 | 115.244
0.096199 | 115.2509
0.096209 | 115.3175
0.096219 | 115.3266
0.096229 | 115.2961
0.096239 | 115.3274
0.096249 | 115.332
0.096259 | 115.3097
0.096269 | 115.3086
0.096279 | 115.3213
0.096289 | 115.311
0.096299 | 115.3082
0.096309 | 115.3274
0.096319 | 115.3324
0.096329 | 115.2888
0.096339 | 115.3073
0.096349 | 115.3175
0.096359 | 115.3243
0.096369 | 115.3377
0.096379 | 115.317
0.096389 | 115.3137
0.096399 | 115.3272
0.096409 | 115.3294
0.096419 | 115.3074
0.096429 | 115.2884
0.096439 | 115.3191
0.096449 | 115.322
0.096459 | 115.3639
0.096469 | 115.3659
0.096479 | 115.3376
0.096489 | 115.3229
0.096499 | 115.3084
0.096509 | 115.2923
0.096519 | 115.2803
0.096529 | 115.2933
0.096539 | 115.3111
0.096549 | 115.368
0.096559 | 115.3969
0.096569 | 115.3523
0.096579 | 115.3251
0.096589 | 115.302
0.096599 | 115.2894
0.096609 | 115.3006
0.096619 | 115.3309
0.096629 | 115.3379
0.096639 | 115.3329
0.096649 | 115.3394
0.096659 | 115.3432
0.096669 | 115.326
0.096679 | 115.292
0.096689 | 115.2899
0.096699 | 115.2902
0.096709 | 115.3214
0.096719 | 115.3187
0.096729 | 115.3542
0.096739 | 115.3565
0.096749 | 115.3479
0.096759 | 115.3335
0.096769 | 115.2975
0.096779 | 115.2522
0.096789 | 115.2725
0.096799 | 115.3386
0.096809 | 115.3432
0.096819 | 115.3319
0.096829 | 115.3111
0.096839 | 115.3166
0.096849 | 115.3105
0.096859 | 115.3356
0.096869 | 115.3097
0.096879 | 115.3058
0.096889 | 115.3369
0.096899 | 115.387
0.096909 | 115.3907
0.096919 | 115.3271
0.096929 | 115.2978
0.096939 | 115.2778
0.096949 | 115.2865
0.096959 | 115.3321
0.096969 | 115.322
0.096979 | 115.3349
0.096989 | 115.3689
0.096999 | 115.3544
0.097009 | 115.3427
0.097019 | 115.3092
0.097029 | 115.3014
0.097039 | 115.2984
0.097049 | 115.3369
0.097059 | 115.3473
0.097069 | 115.3444
0.097079 | 115.3596
0.097089 | 115.3718
0.097099 | 115.3969
0.097109 | 115.3515
0.097119 | 115.3207
0.097129 | 115.305
0.097139 | 115.3294
0.097149 | 115.4015
0.097159 | 115.4036
0.097169 | 115.3949
0.097179 | 115.4069
0.097189 | 115.3715
0.097199 | 115.3486
0.097209 | 115.3466
0.097219 | 115.3253
0.097229 | 115.331
0.097239 | 115.3902
0.097249 | 115.4241
0.097259 | 115.4204
0.097269 | 115.3939
0.097279 | 115.3683
0.097289 | 115.3557
0.097299 | 115.3405
0.097309 | 115.3703
0.097319 | 115.3414
0.097329 | 115.3624
0.097339 | 115.4125
0.097349 | 115.4228
0.097359 | 115.4152
0.097369 | 115.3882
0.097379 | 115.3515
0.097389 | 115.3678
0.097399 | 115.3846
0.097409 | 115.3957
0.097419 | 115.3934
0.097429 | 115.4022
0.097439 | 115.4323
0.097449 | 115.4074
0.097459 | 115.3756
0.097469 | 115.3693
0.097479 | 115.3569
0.097489 | 115.3854
0.097499 | 115.4056
0.097509 | 115.398
0.097519 | 115.3635
0.097529 | 115.3742
0.097539 | 115.402
0.097549 | 115.3982
0.097559 | 115.3788
0.097569 | 115.3683
0.097579 | 115.3604
0.097589 | 115.3749
0.097599 | 115.4119
0.097609 | 115.4047
0.097619 | 115.3363
0.097629 | 115.333
0.097639 | 115.365
0.097649 | 115.37
0.097659 | 115.412
0.097669 | 115.4197
0.097679 | 115.3665
0.097689 | 115.362
0.097699 | 115.3648
0.097709 | 115.3464
0.097719 | 115.3247
0.097729 | 115.3566
0.097739 | 115.3904
0.097749 | 115.389
0.097759 | 115.38
0.097769 | 115.3722
0.097779 | 115.3249
0.097789 | 115.3029
0.097799 | 115.3282
0.097809 | 115.3271
0.097819 | 115.3292
0.097829 | 115.3677
0.097839 | 115.4125
0.097849 | 115.394
0.097859 | 115.3878
0.097869 | 115.3241
0.097879 | 115.2587
0.097889 | 115.2782
0.097899 | 115.3285
0.097909 | 115.3211
0.097919 | 115.3364
0.097929 | 115.3915
0.097939 | 115.3732
0.097949 | 115.3446
0.097959 | 115.3333
0.097969 | 115.2934
0.097979 | 115.2653
0.097989 | 115.296
0.097999 | 115.3815
0.098009 | 115.3396
0.098019 | 115.3418
0.098029 | 115.3862
0.098039 | 115.3565
0.098049 | 115.2978
0.098059 | 115.2806
0.098069 | 115.2745
0.098079 | 115.2507
0.098089 | 115.3099
0.098099 | 115.3565
0.098109 | 115.3527
0.098119 | 115.3659
0.098129 | 115.3676
0.098139 | 115.2873
0.098149 | 115.2797
0.098159 | 115.3299
0.098169 | 115.2755
0.098179 | 115.2929
0.098189 | 115.3658
0.098199 | 115.3623
0.098209 | 115.3229
0.098219 | 115.3427
0.098229 | 115.3207
0.098239 | 115.2193
0.098249 | 115.3255
0.098259 | 115.3422
0.098269 | 115.3122
0.098279 | 115.3416
0.098289 | 115.3743
0.098299 | 115.3309
0.098309 | 115.3125
0.098319 | 115.3164
0.098329 | 115.2543
0.098339 | 115.3041
0.098349 | 115.3404
0.098359 | 115.3629
0.098369 | 115.3157
0.098379 | 115.3546
0.098389 | 115.3189
0.098399 | 115.2583
0.098409 | 115.3546
0.098419 | 115.3224
0.098429 | 115.2919
0.098439 | 115.3461
0.098449 | 115.3994
0.098459 | 115.3502
0.098469 | 115.3203
0.098479 | 115.3466
0.098489 | 115.3048
0.098499 | 115.2582
0.098509 | 115.3257
0.098519 | 115.3537
0.098529 | 115.3291
0.098539 | 115.3755
0.098549 | 115.4036
0.098559 | 115.3308
0.098569 | 115.3069
0.098579 | 115.3317
0.098589 | 115.2861
0.098599 | 115.3098
0.098609 | 115.4058
0.098619 | 115.3648
0.098629 | 115.3123
0.098639 | 115.3841
0.098649 | 115.3596
0.098659 | 115.2992
0.098669 | 115.3257
0.098679 | 115.3357
0.098689 | 115.2875
0.098699 | 115.3531
0.098709 | 115.4155
0.098719 | 115.3804
0.098729 | 115.3613
0.098739 | 115.4008
0.098749 | 115.345
0.098759 | 115.301
0.098769 | 115.2959
0.098779 | 115.3157
0.098789 | 115.3175
0.098799 | 115.3915
0.098809 | 115.392
0.098819 | 115.3435
0.098829 | 115.3659
0.098839 | 115.351
0.098849 | 115.3242
0.098859 | 115.339
0.098869 | 115.3408
0.098879 | 115.3157
0.098889 | 115.3657
0.098899 | 115.4268
0.098909 | 115.3995
0.098919 | 115.3325
0.098929 | 115.3142
0.098939 | 115.3171
0.098949 | 115.2971
0.098959 | 115.337
0.098969 | 115.3804
0.098979 | 115.3509
0.098989 | 115.3876
0.098999 | 115.4147
0.099009 | 115.3527
0.099019 | 115.3184
0.099029 | 115.3329
0.099039 | 115.3153
0.099049 | 115.3491
0.099059 | 115.4219
0.099069 | 115.3723
0.099079 | 115.3429
0.099089 | 115.368
0.099099 | 115.3311
0.099109 | 115.3194
0.099119 | 115.3214
0.099129 | 115.366
0.099139 | 115.3875
0.099149 | 115.3808
0.099159 | 115.3917
0.099169 | 115.3476
0.099179 | 115.2931
0.099189 | 115.3151
0.099199 | 115.3675
0.099209 | 115.3558
0.099219 | 115.3588
0.099229 | 115.3513
0.099239 | 115.3712
0.099249 | 115.3759
0.099259 | 115.3864
0.099269 | 115.3584
0.099279 | 115.3211
0.099289 | 115.345
0.099299 | 115.3516
0.099309 | 115.4017
0.099319 | 115.4096
0.099329 | 115.3718
0.099339 | 115.3548
0.099349 | 115.3483
0.099359 | 115.3191
0.099369 | 115.3136
0.099379 | 115.359
0.099389 | 115.3669
0.099399 | 115.3807
0.099409 | 115.4224
0.099419 | 115.3865
0.099429 | 115.3458
0.099439 | 115.3639
0.099449 | 115.3296
0.099459 | 115.3284
0.099469 | 115.3698
0.099479 | 115.4059
0.099489 | 115.3727
0.099499 | 115.4119
0.099509 | 115.3853
0.099519 | 115.3445
0.099529 | 115.3486
0.099539 | 115.3584
0.099549 | 115.3566
0.099559 | 115.38
0.099569 | 115.3986
0.099579 | 115.3795
0.099589 | 115.4046
0.099599 | 115.4344
0.099609 | 115.3663
0.099619 | 115.3184
0.099629 | 115.3368
0.099639 | 115.3637
0.099649 | 115.392
0.099659 | 115.4473
0.099669 | 115.4446
0.099679 | 115.389
0.099689 | 115.3948
0.099699 | 115.3723
0.099709 | 115.3422
0.099719 | 115.3447
0.099729 | 115.4151
0.099739 | 115.4083
0.099749 | 115.4234
0.099759 | 115.4542
0.099769 | 115.3909
0.099779 | 115.3503
0.099789 | 115.3979
0.099799 | 115.3963
0.099809 | 115.3672
0.099819 | 115.3966
0.099829 | 115.3969
0.099839 | 115.4285
0.099849 | 115.4598
0.099859 | 115.4227
0.099869 | 115.3583
0.099879 | 115.3479
0.099889 | 115.3854
0.099899 | 115.3783
0.099909 | 115.4238
0.099919 | 115.4363
0.099929 | 115.3986
0.099939 | 115.4002
0.099949 | 115.3954
0.099959 | 115.3732
0.099969 | 115.3689
0.099979 | 115.3973
0.099989 | 115.3838
0.099999 | 115.3962
0.10001 | 115.4452
0.10002 | 115.4332
0.10003 | 115.3562
0.10004 | 115.3909
0.10005 | 115.3912
0.10006 | 115.3931
0.10007 | 115.4232
0.10008 | 115.4169
0.10009 | 115.4042
0.1001 | 115.3814
0.10011 | 115.4084
0.10012 | 115.3843
0.10013 | 115.3746
0.10014 | 115.403
0.10015 | 115.3886
0.10016 | 115.4075
0.10017 | 115.4152
0.10018 | 115.4264
0.10019 | 115.4114
0.1002 | 115.3728
0.10021 | 115.383
0.10022 | 115.3697
0.10023 | 115.3761
0.10024 | 115.3866
0.10025 | 115.4437
0.10026 | 115.4338
0.10027 | 115.4124
0.10028 | 115.4142
0.10029 | 115.3704
0.1003 | 115.3862
0.10031 | 115.3957
0.10032 | 115.3768
0.10033 | 115.3947
0.10034 | 115.443
0.10035 | 115.4279
0.10036 | 115.4177
0.10037 | 115.3995
0.10038 | 115.3609
0.10039 | 115.3197
0.1004 | 115.3641
0.10041 | 115.424
0.10042 | 115.4182
0.10043 | 115.4502
0.10044 | 115.4709
0.10045 | 115.4212
0.10046 | 115.3819
0.10047 | 115.3755
0.10048 | 115.3389
0.10049 | 115.3446
0.1005 | 115.4179
0.10051 | 115.4208
0.10052 | 115.4114
0.10053 | 115.4545
0.10054 | 115.4525
0.10055 | 115.3972
0.10056 | 115.3631
0.10057 | 115.4019
0.10058 | 115.3441
0.10059 | 115.4025
0.1006 | 115.4744
0.10061 | 115.4876
0.10062 | 115.4416
0.10063 | 115.4243
0.10064 | 115.4155
0.10065 | 115.3419
0.10066 | 115.3676
0.10067 | 115.3905
0.10068 | 115.397
0.10069 | 115.4349
0.1007 | 115.4875
0.10071 | 115.445
0.10072 | 115.4137
0.10073 | 115.4464
0.10074 | 115.3646
0.10075 | 115.3806
0.10076 | 115.3988
0.10077 | 115.4073
0.10078 | 115.391
0.10079 | 115.4672
0.1008 | 115.4711
0.10081 | 115.3924
0.10082 | 115.4193
0.10083 | 115.423
0.10084 | 115.3785
0.10085 | 115.4025
0.10086 | 115.4848
0.10087 | 115.4359
0.10088 | 115.4208
0.10089 | 115.4932
0.1009 | 115.4241
0.10091 | 115.3754
0.10092 | 115.399
0.10093 | 115.4032
0.10094 | 115.4006
0.10095 | 115.4305
0.10096 | 115.4536
0.10097 | 115.4291
0.10098 | 115.4357
0.10099 | 115.4655
0.101 | 115.4032
0.10101 | 115.3903
0.10102 | 115.4238
0.10103 | 115.3975
0.10104 | 115.3772
0.10105 | 115.4899
0.10106 | 115.4546
0.10107 | 115.3737
0.10108 | 115.3895
0.10109 | 115.4232
0.1011 | 115.3984
0.10111 | 115.4467
0.10112 | 115.456
0.10113 | 115.4036
0.10114 | 115.4002
0.10115 | 115.4613
0.10116 | 115.4223
0.10117 | 115.3725
0.10118 | 115.4188
0.10119 | 115.3865
0.1012 | 115.4131
0.10121 | 115.4596
0.10122 | 115.4183
0.10123 | 115.4277
0.10124 | 115.477
0.10125 | 115.4021
0.10126 | 115.3576
0.10127 | 115.4015
0.10128 | 115.4291
0.10129 | 115.419
0.1013 | 115.4364
0.10131 | 115.4728
0.10132 | 115.3921
0.10133 | 115.3854
0.10134 | 115.4145
0.10135 | 115.3943
0.10136 | 115.3903
0.10137 | 115.4231
0.10138 | 115.4272
0.10139 | 115.4226
0.1014 | 115.4556
0.10141 | 115.4373
0.10142 | 115.3794
0.10143 | 115.3654
0.10144 | 115.4117
0.10145 | 115.3721
0.10146 | 115.4017
0.10147 | 115.4405
0.10148 | 115.4522
0.10149 | 115.4252
0.1015 | 115.4301
0.10151 | 115.4171
0.10152 | 115.3739
0.10153 | 115.4114
0.10154 | 115.4015
0.10155 | 115.431
0.10156 | 115.4544
0.10157 | 115.397
0.10158 | 115.4156
0.10159 | 115.4557
0.1016 | 115.4031
0.10161 | 115.3712
0.10162 | 115.4112
0.10163 | 115.4056
0.10164 | 115.3982
0.10165 | 115.4441
0.10166 | 115.4674
0.10167 | 115.4245
0.10168 | 115.4269
0.10169 | 115.4083
0.1017 | 115.3858
0.10171 | 115.4104
0.10172 | 115.4169
0.10173 | 115.4061
0.10174 | 115.4337
0.10175 | 115.4538
0.10176 | 115.4462
0.10177 | 115.4223
0.10178 | 115.4344
0.10179 | 115.4089
0.1018 | 115.3611
0.10181 | 115.4235
0.10182 | 115.4238
0.10183 | 115.4187
0.10184 | 115.4334
0.10185 | 115.4678
0.10186 | 115.4023
0.10187 | 115.4371
0.10188 | 115.4357
0.10189 | 115.3908
0.1019 | 115.394
0.10191 | 115.4428
0.10192 | 115.4464
0.10193 | 115.4232
0.10194 | 115.454
0.10195 | 115.437
0.10196 | 115.4098
0.10197 | 115.4472
0.10198 | 115.4333
0.10199 | 115.366
0.102 | 115.4046
0.10201 | 115.4592
0.10202 | 115.4036
0.10203 | 115.4355
0.10204 | 115.4762
0.10205 | 115.4253
0.10206 | 115.4265
0.10207 | 115.442
0.10208 | 115.4283
0.10209 | 115.3355
0.1021 | 115.4034
0.10211 | 115.4299
0.10212 | 115.4107
0.10213 | 115.4425
0.10214 | 115.485
0.10215 | 115.4138
0.10216 | 115.4205
0.10217 | 115.4541
0.10218 | 115.3668
0.10219 | 115.3789
0.1022 | 115.4281
0.10221 | 115.4256
0.10222 | 115.4147
0.10223 | 115.4366
0.10224 | 115.4276
0.10225 | 115.4071
0.10226 | 115.4536
0.10227 | 115.4034
0.10228 | 115.3575
0.10229 | 115.3808
0.1023 | 115.4264
0.10231 | 115.4281
0.10232 | 115.4555
0.10233 | 115.4674
0.10234 | 115.4253
0.10235 | 115.4234
0.10236 | 115.4168
0.10237 | 115.3788
0.10238 | 115.357
0.10239 | 115.4045
0.1024 | 115.4356
0.10241 | 115.4501
0.10242 | 115.4622
0.10243 | 115.4372
0.10244 | 115.4118
0.10245 | 115.4151
0.10246 | 115.3959
0.10247 | 115.3498
0.10248 | 115.3867
0.10249 | 115.4384
0.1025 | 115.4514
0.10251 | 115.474
0.10252 | 115.4622
0.10253 | 115.3992
0.10254 | 115.3923
0.10255 | 115.4022
0.10256 | 115.4094
0.10257 | 115.3866
0.10258 | 115.4017
0.10259 | 115.4415
0.1026 | 115.4442
0.10261 | 115.4505
0.10262 | 115.4564
0.10263 | 115.4081
0.10264 | 115.3906
0.10265 | 115.4396
0.10266 | 115.4161
0.10267 | 115.3637
0.10268 | 115.4455
0.10269 | 115.4559
0.1027 | 115.4419
0.10271 | 115.4616
0.10272 | 115.3993
0.10273 | 115.3882
0.10274 | 115.4171
0.10275 | 115.4195
0.10276 | 115.4195
0.10277 | 115.4359
0.10278 | 115.4486
0.10279 | 115.4561
0.1028 | 115.4694
0.10281 | 115.454
0.10282 | 115.436
0.10283 | 115.3878
0.10284 | 115.3776
0.10285 | 115.402
0.10286 | 115.4258
0.10287 | 115.4162
0.10288 | 115.4792
0.10289 | 115.4518
0.1029 | 115.44
0.10291 | 115.4496
0.10292 | 115.4121
0.10293 | 115.3869
0.10294 | 115.4424
0.10295 | 115.4743
0.10296 | 115.43
0.10297 | 115.4436
0.10298 | 115.4577
0.10299 | 115.4078
0.103 | 115.4209
0.10301 | 115.4633
0.10302 | 115.4017
0.10303 | 115.3782
0.10304 | 115.4469
0.10305 | 115.4449
0.10306 | 115.4347
0.10307 | 115.4734
0.10308 | 115.4514
0.10309 | 115.4125
0.1031 | 115.456
0.10311 | 115.4603
0.10312 | 115.3946
0.10313 | 115.4104
0.10314 | 115.4427
0.10315 | 115.4133
0.10316 | 115.4082
0.10317 | 115.4604
0.10318 | 115.4501
0.10319 | 115.4447
0.1032 | 115.4585
0.10321 | 115.4315
0.10322 | 115.3724
0.10323 | 115.4031
0.10324 | 115.4653
0.10325 | 115.4309
0.10326 | 115.4811
0.10327 | 115.4881
0.10328 | 115.3969
0.10329 | 115.3969
0.1033 | 115.4302
0.10331 | 115.4271
0.10332 | 115.3817
0.10333 | 115.4201
0.10334 | 115.4617
0.10335 | 115.4321
0.10336 | 115.4549
0.10337 | 115.5024
0.10338 | 115.4071
0.10339 | 115.417
0.1034 | 115.4555
0.10341 | 115.3993
0.10342 | 115.4086
0.10343 | 115.4727
0.10344 | 115.4496
0.10345 | 115.4112
0.10346 | 115.4464
0.10347 | 115.4417
0.10348 | 115.3883
0.10349 | 115.4655
0.1035 | 115.4689
0.10351 | 115.4229
0.10352 | 115.439
0.10353 | 115.4692
0.10354 | 115.4373
0.10355 | 115.4559
0.10356 | 115.4989
0.10357 | 115.4331
0.10358 | 115.4015
0.10359 | 115.4292
0.1036 | 115.4412
0.10361 | 115.4136
0.10362 | 115.4727
0.10363 | 115.4724
0.10364 | 115.4591
0.10365 | 115.482
0.10366 | 115.4615
0.10367 | 115.4667
0.10368 | 115.483
0.10369 | 115.5007
0.1037 | 115.4503
0.10371 | 115.4274
0.10372 | 115.4741
0.10373 | 115.4858
0.10374 | 115.4682
0.10375 | 115.4987
0.10376 | 115.4948
0.10377 | 115.4926
0.10378 | 115.4611
0.10379 | 115.4557
0.1038 | 115.4883
0.10381 | 115.5108
0.10382 | 115.4902
0.10383 | 115.4802
0.10384 | 115.4893
0.10385 | 115.4707
0.10386 | 115.4866
0.10387 | 115.478
0.10388 | 115.5021
0.10389 | 115.4952
0.1039 | 115.4883
0.10391 | 115.5074
0.10392 | 115.5277
0.10393 | 115.5183
0.10394 | 115.5275
0.10395 | 115.5132
0.10396 | 115.4904
0.10397 | 115.5104
0.10398 | 115.5681
0.10399 | 115.4875
0.104 | 115.5179
0.10401 | 115.5288
0.10402 | 115.5734
0.10403 | 115.526
0.10404 | 115.5054
0.10405 | 115.5138
0.10406 | 115.4902
0.10407 | 115.4932
0.10408 | 115.5
0.10409 | 115.5007
0.1041 | 115.4891
0.10411 | 115.5256
0.10412 | 115.5133
0.10413 | 115.4819
0.10414 | 115.4772
0.10415 | 115.5027
0.10416 | 115.4725
0.10417 | 115.4926
0.10418 | 115.5323
0.10419 | 115.5141
0.1042 | 115.4796
0.10421 | 115.5093
0.10422 | 115.5161
0.10423 | 115.4986
0.10424 | 115.5103
0.10425 | 115.4891
0.10426 | 115.4547
0.10427 | 115.4674
0.10428 | 115.5051
0.10429 | 115.5115
0.1043 | 115.5203
0.10431 | 115.5058
0.10432 | 115.472
0.10433 | 115.4562
0.10434 | 115.4573
0.10435 | 115.4856
0.10436 | 115.5017
0.10437 | 115.5119
0.10438 | 115.469
0.10439 | 115.4622
0.1044 | 115.4804
0.10441 | 115.4737
0.10442 | 115.4903
0.10443 | 115.4642
0.10444 | 115.4461
0.10445 | 115.459
0.10446 | 115.4732
0.10447 | 115.4576
0.10448 | 115.4676
0.10449 | 115.4961
0.1045 | 115.4791
0.10451 | 115.5063
0.10452 | 115.4538
0.10453 | 115.4479
0.10454 | 115.4703
0.10455 | 115.4952
0.10456 | 115.4627
0.10457 | 115.4642
0.10458 | 115.467
0.10459 | 115.4692
0.1046 | 115.4919
0.10461 | 115.4768
0.10462 | 115.4608
0.10463 | 115.4299
0.10464 | 115.4524
0.10465 | 115.4663
0.10466 | 115.4765
0.10467 | 115.4889
0.10468 | 115.5005
0.10469 | 115.495
0.1047 | 115.4494
0.10471 | 115.4444
0.10472 | 115.4462
0.10473 | 115.4278
0.10474 | 115.4644
0.10475 | 115.5016
0.10476 | 115.4669
0.10477 | 115.4625
0.10478 | 115.4874
0.10479 | 115.475
0.1048 | 115.4456
0.10481 | 115.4515
0.10482 | 115.4337
0.10483 | 115.4724
0.10484 | 115.5236
0.10485 | 115.5095
0.10486 | 115.475
0.10487 | 115.4874
0.10488 | 115.4479
0.10489 | 115.4165
0.1049 | 115.4839
0.10491 | 115.4738
0.10492 | 115.4291
0.10493 | 115.5139
0.10494 | 115.5155
0.10495 | 115.4376
0.10496 | 115.4833
0.10497 | 115.522
0.10498 | 115.4546
0.10499 | 115.4488
0.105 | 115.5081
0.10501 | 115.4585
0.10502 | 115.429
0.10503 | 115.5129
0.10504 | 115.5011
0.10505 | 115.4533
0.10506 | 115.4601
0.10507 | 115.4655
0.10508 | 115.4508
0.10509 | 115.4501
0.1051 | 115.4868
0.10511 | 115.4543
0.10512 | 115.4447
0.10513 | 115.4897
0.10514 | 115.4509
0.10515 | 115.467
0.10516 | 115.4847
0.10517 | 115.4351
0.10518 | 115.4154
0.10519 | 115.4574
0.1052 | 115.4496
0.10521 | 115.4303
0.10522 | 115.4959
0.10523 | 115.4834
0.10524 | 115.4153
0.10525 | 115.4462
0.10526 | 115.4507
0.10527 | 115.4044
0.10528 | 115.4426
0.10529 | 115.4818
0.1053 | 115.4297
0.10531 | 115.4209
0.10532 | 115.4828
0.10533 | 115.4213
0.10534 | 115.4021
0.10535 | 115.452
0.10536 | 115.4428
0.10537 | 115.3732
0.10538 | 115.4503
0.10539 | 115.457
0.1054 | 115.3988
0.10541 | 115.4437
0.10542 | 115.4503
0.10543 | 115.4052
0.10544 | 115.4242
0.10545 | 115.424
0.10546 | 115.4061
0.10547 | 115.4201
0.10548 | 115.4571
0.10549 | 115.3983
0.1055 | 115.3746
0.10551 | 115.4511
0.10552 | 115.4437
0.10553 | 115.3808
0.10554 | 115.426
0.10555 | 115.4442
0.10556 | 115.4049
0.10557 | 115.4144
0.10558 | 115.4407
0.10559 | 115.4097
0.1056 | 115.3782
0.10561 | 115.4242
0.10562 | 115.4073
0.10563 | 115.3964
0.10564 | 115.4189
0.10565 | 115.4128
0.10566 | 115.3991
0.10567 | 115.4277
0.10568 | 115.4077
0.10569 | 115.3653
0.1057 | 115.4145
0.10571 | 115.4406
0.10572 | 115.4089
0.10573 | 115.3951
0.10574 | 115.3914
0.10575 | 115.3812
0.10576 | 115.3793
0.10577 | 115.4282
0.10578 | 115.4099
0.10579 | 115.3838
0.1058 | 115.4004
0.10581 | 115.4164
0.10582 | 115.3882
0.10583 | 115.4345
0.10584 | 115.4212
0.10585 | 115.4064
0.10586 | 115.4425
0.10587 | 115.4073
0.10588 | 115.3965
0.10589 | 115.3989
0.1059 | 115.4498
0.10591 | 115.4447
0.10592 | 115.4172
0.10593 | 115.4462
0.10594 | 115.4228
0.10595 | 115.4127
0.10596 | 115.4413
0.10597 | 115.4106
0.10598 | 115.4041
0.10599 | 115.3814
0.106 | 115.403
0.10601 | 115.4559
0.10602 | 115.4379
0.10603 | 115.3863
0.10604 | 115.3776
0.10605 | 115.4212
0.10606 | 115.4461
0.10607 | 115.4329
0.10608 | 115.4438
0.10609 | 115.4726
0.1061 | 115.4223
0.10611 | 115.4175
0.10612 | 115.4145
0.10613 | 115.3866
0.10614 | 115.4088
0.10615 | 115.4564
0.10616 | 115.4685
0.10617 | 115.4049
0.10618 | 115.4257
0.10619 | 115.4316
0.1062 | 115.41
0.10621 | 115.4531
0.10622 | 115.4535
0.10623 | 115.4226
0.10624 | 115.4112
0.10625 | 115.4596
0.10626 | 115.4568
0.10627 | 115.4299
0.10628 | 115.419
0.10629 | 115.4197
0.1063 | 115.4115
0.10631 | 115.4394
0.10632 | 115.4401
0.10633 | 115.4098
0.10634 | 115.4516
0.10635 | 115.458
0.10636 | 115.4284
0.10637 | 115.4425
0.10638 | 115.4563
0.10639 | 115.4201
0.1064 | 115.4344
0.10641 | 115.4607
0.10642 | 115.3926
0.10643 | 115.4117
0.10644 | 115.4461
0.10645 | 115.4575
0.10646 | 115.4318
0.10647 | 115.4572
0.10648 | 115.4417
0.10649 | 115.3926
0.1065 | 115.454
0.10651 | 115.4783
0.10652 | 115.4096
0.10653 | 115.4288
0.10654 | 115.4782
0.10655 | 115.4426
0.10656 | 115.4179
0.10657 | 115.4428
0.10658 | 115.3991
0.10659 | 115.3958
0.1066 | 115.4457
0.10661 | 115.4612
0.10662 | 115.411
0.10663 | 115.4301
0.10664 | 115.4926
0.10665 | 115.4347
0.10666 | 115.4271
0.10667 | 115.411
0.10668 | 115.3798
0.10669 | 115.4015
0.1067 | 115.4489
0.10671 | 115.444
0.10672 | 115.4208
0.10673 | 115.4192
0.10674 | 115.4235
0.10675 | 115.393
0.10676 | 115.43
0.10677 | 115.413
0.10678 | 115.3896
0.10679 | 115.39
0.1068 | 115.4511
0.10681 | 115.4291
0.10682 | 115.3686
0.10683 | 115.4206
0.10684 | 115.4155
0.10685 | 115.3803
0.10686 | 115.392
0.10687 | 115.3976
0.10688 | 115.3741
0.10689 | 115.4218
0.1069 | 115.4357
0.10691 | 115.4237
0.10692 | 115.3963
0.10693 | 115.4394
0.10694 | 115.3976
0.10695 | 115.3784
0.10696 | 115.4165
0.10697 | 115.3618
0.10698 | 115.3672
0.10699 | 115.4143
0.107 | 115.426
0.10701 | 115.4162
0.10702 | 115.4156
0.10703 | 115.4166
0.10704 | 115.3806
0.10705 | 115.3583
0.10706 | 115.3981
0.10707 | 115.3907
0.10708 | 115.3817
0.10709 | 115.4002
0.1071 | 115.4304
0.10711 | 115.4046
0.10712 | 115.3776
0.10713 | 115.3552
0.10714 | 115.367
0.10715 | 115.3957
0.10716 | 115.3988
0.10717 | 115.3672
0.10718 | 115.3892
0.10719 | 115.4018
0.1072 | 115.3808
0.10721 | 115.372
0.10722 | 115.3858
0.10723 | 115.3863
0.10724 | 115.3776
0.10725 | 115.4006
0.10726 | 115.3909
0.10727 | 115.3793
0.10728 | 115.3839
0.10729 | 115.4021
0.1073 | 115.4058
0.10731 | 115.4387
0.10732 | 115.4048
0.10733 | 115.3641
0.10734 | 115.3711
0.10735 | 115.3847
0.10736 | 115.3631
0.10737 | 115.3904
0.10738 | 115.4104
0.10739 | 115.3867
0.1074 | 115.409
0.10741 | 115.3964
0.10742 | 115.3693
0.10743 | 115.3793
0.10744 | 115.3715
0.10745 | 115.3716
0.10746 | 115.3845
0.10747 | 115.3902
0.10748 | 115.4145
0.10749 | 115.4184
0.1075 | 115.4132
0.10751 | 115.3966
0.10752 | 115.3471
0.10753 | 115.3494
0.10754 | 115.3513
0.10755 | 115.3739
0.10756 | 115.4146
0.10757 | 115.4334
0.10758 | 115.4049
0.10759 | 115.3784
0.1076 | 115.373
0.10761 | 115.3867
0.10762 | 115.3613
0.10763 | 115.3971
0.10764 | 115.3939
0.10765 | 115.3899
0.10766 | 115.4387
0.10767 | 115.4078
0.10768 | 115.3759
0.10769 | 115.3763
0.1077 | 115.3958
0.10771 | 115.3505
0.10772 | 115.392
0.10773 | 115.4038
0.10774 | 115.3874
0.10775 | 115.3865
0.10776 | 115.4153
0.10777 | 115.4025
0.10778 | 115.3826
0.10779 | 115.4274
0.1078 | 115.3792
0.10781 | 115.3973
0.10782 | 115.41
0.10783 | 115.3921
0.10784 | 115.3429
0.10785 | 115.3797
0.10786 | 115.416
0.10787 | 115.3701
0.10788 | 115.3969
0.10789 | 115.4473
0.1079 | 115.3921
0.10791 | 115.3744
0.10792 | 115.4357
0.10793 | 115.402
0.10794 | 115.3557
0.10795 | 115.4086
0.10796 | 115.4282
0.10797 | 115.3645
0.10798 | 115.4195
0.10799 | 115.4329
0.108 | 115.3639
0.10801 | 115.3827
0.10802 | 115.4157
0.10803 | 115.3727
0.10804 | 115.3752
0.10805 | 115.4423
0.10806 | 115.442
0.10807 | 115.403
0.10808 | 115.4379
0.10809 | 115.3906
0.1081 | 115.3752
0.10811 | 115.3949
0.10812 | 115.3778
0.10813 | 115.3495
0.10814 | 115.3837
0.10815 | 115.4247
0.10816 | 115.4195
0.10817 | 115.467
0.10818 | 115.4416
0.10819 | 115.3702
0.1082 | 115.3404
0.10821 | 115.4023
0.10822 | 115.3891
0.10823 | 115.3574
0.10824 | 115.4581
0.10825 | 115.4689
0.10826 | 115.4107
0.10827 | 115.3983
0.10828 | 115.4114
0.10829 | 115.3628
0.1083 | 115.3923
0.10831 | 115.4541
0.10832 | 115.4151
0.10833 | 115.3956
0.10834 | 115.4464
0.10835 | 115.4418
0.10836 | 115.4186
0.10837 | 115.411
0.10838 | 115.39
0.10839 | 115.3675
0.1084 | 115.3746
0.10841 | 115.4172
0.10842 | 115.4258
0.10843 | 115.418
0.10844 | 115.4427
0.10845 | 115.4084
0.10846 | 115.3953
0.10847 | 115.4263
0.10848 | 115.4141
0.10849 | 115.393
0.1085 | 115.4174
0.10851 | 115.398
0.10852 | 115.3761
0.10853 | 115.3949
0.10854 | 115.4372
0.10855 | 115.453
0.10856 | 115.4314
0.10857 | 115.4269
0.10858 | 115.416
0.10859 | 115.4049
0.1086 | 115.4288
0.10861 | 115.4223
0.10862 | 115.3816
0.10863 | 115.4139
0.10864 | 115.4423
0.10865 | 115.4181
0.10866 | 115.454
0.10867 | 115.4298
0.10868 | 115.4108
0.10869 | 115.4097
0.1087 | 115.3841
0.10871 | 115.383
0.10872 | 115.4204
0.10873 | 115.4656
0.10874 | 115.4572
0.10875 | 115.4234
0.10876 | 115.4289
0.10877 | 115.3846
0.10878 | 115.3784
0.10879 | 115.4115
0.1088 | 115.4303
0.10881 | 115.4157
0.10882 | 115.4036
0.10883 | 115.4551
0.10884 | 115.4492
0.10885 | 115.4373
0.10886 | 115.4353
0.10887 | 115.4227
0.10888 | 115.3687
0.10889 | 115.41
0.1089 | 115.3958
0.10891 | 115.4218
0.10892 | 115.4635
0.10893 | 115.4498
0.10894 | 115.4135
0.10895 | 115.4043
0.10896 | 115.4646
0.10897 | 115.4134
0.10898 | 115.404
0.10899 | 115.4245
0.109 | 115.4047
0.10901 | 115.4032
0.10902 | 115.4311
0.10903 | 115.4494
0.10904 | 115.4417
0.10905 | 115.4499
0.10906 | 115.4418
0.10907 | 115.3865
0.10908 | 115.3941
0.10909 | 115.4084
0.1091 | 115.4062
0.10911 | 115.4446
0.10912 | 115.4657
0.10913 | 115.4301
0.10914 | 115.421
0.10915 | 115.424
0.10916 | 115.3917
0.10917 | 115.3933
0.10918 | 115.4271
0.10919 | 115.4364
0.1092 | 115.4111
0.10921 | 115.4475
0.10922 | 115.4478
0.10923 | 115.471
0.10924 | 115.4555
0.10925 | 115.4125
0.10926 | 115.4275
0.10927 | 115.4056
0.10928 | 115.3914
0.10929 | 115.383
0.1093 | 115.4438
0.10931 | 115.4646
0.10932 | 115.4416
0.10933 | 115.4531
0.10934 | 115.4559
0.10935 | 115.4137
0.10936 | 115.4164
0.10937 | 115.4136
0.10938 | 115.3889
0.10939 | 115.4148
0.1094 | 115.4406
0.10941 | 115.4644
0.10942 | 115.4414
0.10943 | 115.46
0.10944 | 115.4154
0.10945 | 115.3582
0.10946 | 115.4248
0.10947 | 115.4303
0.10948 | 115.4117
0.10949 | 115.4675
0.1095 | 115.478
0.10951 | 115.4364
0.10952 | 115.4404
0.10953 | 115.422
0.10954 | 115.4196
0.10955 | 115.3992
0.10956 | 115.4032
0.10957 | 115.4069
0.10958 | 115.4091
0.10959 | 115.4973
0.1096 | 115.4753
0.10961 | 115.4311
0.10962 | 115.4651
0.10963 | 115.4002
0.10964 | 115.3665
0.10965 | 115.4495
0.10966 | 115.4594
0.10967 | 115.4345
0.10968 | 115.4491
0.10969 | 115.4375
0.1097 | 115.403
0.10971 | 115.4348
0.10972 | 115.4495
0.10973 | 115.3812
0.10974 | 115.4071
0.10975 | 115.4355
0.10976 | 115.4383
0.10977 | 115.4355
0.10978 | 115.4807
0.10979 | 115.457
0.1098 | 115.3828
0.10981 | 115.4264
0.10982 | 115.424
0.10983 | 115.3885
0.10984 | 115.4228
0.10985 | 115.467
0.10986 | 115.4009
0.10987 | 115.4288
0.10988 | 115.4635
0.10989 | 115.4437
0.1099 | 115.4064
0.10991 | 115.4603
0.10992 | 115.4554
0.10993 | 115.3997
0.10994 | 115.4383
0.10995 | 115.4604
0.10996 | 115.4032
0.10997 | 115.4127
0.10998 | 115.4197
0.10999 | 115.407
0.11 | 115.4358
0.11001 | 115.467
0.11002 | 115.4169
0.11003 | 115.3865
0.11004 | 115.4542
0.11005 | 115.4212
0.11006 | 115.4221
0.11007 | 115.4433
0.11008 | 115.4262
0.11009 | 115.4193
0.1101 | 115.4377
0.11011 | 115.4657
0.11012 | 115.3843
0.11013 | 115.3999
0.11014 | 115.4151
0.11015 | 115.4071
0.11016 | 115.4487
0.11017 | 115.4634
0.11018 | 115.4374
0.11019 | 115.4418
0.1102 | 115.445
0.11021 | 115.4119
0.11022 | 115.3818
0.11023 | 115.4095
0.11024 | 115.4298
0.11025 | 115.4008
0.11026 | 115.449
0.11027 | 115.4715
0.11028 | 115.4041
0.11029 | 115.4362
0.1103 | 115.4406
0.11031 | 115.3826
0.11032 | 115.3887
0.11033 | 115.4339
0.11034 | 115.4468
0.11035 | 115.4342
0.11036 | 115.4828
0.11037 | 115.4495
0.11038 | 115.3975
0.11039 | 115.4084
0.1104 | 115.4232
0.11041 | 115.393
0.11042 | 115.399
0.11043 | 115.4414
0.11044 | 115.4498
0.11045 | 115.4591
0.11046 | 115.518
0.11047 | 115.4436
0.11048 | 115.4021
0.11049 | 115.4308
0.1105 | 115.3854
0.11051 | 115.388
0.11052 | 115.4316
0.11053 | 115.4714
0.11054 | 115.4526
0.11055 | 115.4464
0.11056 | 115.4531
0.11057 | 115.3791
0.11058 | 115.3751
0.11059 | 115.4298
0.1106 | 115.4119
0.11061 | 115.4164
0.11062 | 115.4974
0.11063 | 115.4804
0.11064 | 115.4237
0.11065 | 115.4399
0.11066 | 115.4285
0.11067 | 115.3697
0.11068 | 115.3848
0.11069 | 115.452
0.1107 | 115.4063
0.11071 | 115.4433
0.11072 | 115.4767
0.11073 | 115.4551
0.11074 | 115.4305
0.11075 | 115.4358
0.11076 | 115.4209
0.11077 | 115.3936
0.11078 | 115.4488
0.11079 | 115.457
0.1108 | 115.4201
0.11081 | 115.4754
0.11082 | 115.4396
0.11083 | 115.3994
0.11084 | 115.4184
0.11085 | 115.4492
0.11086 | 115.4166
0.11087 | 115.4217
0.11088 | 115.4533
0.11089 | 115.4267
0.1109 | 115.4553
0.11091 | 115.4684
0.11092 | 115.4385
0.11093 | 115.3877
0.11094 | 115.4396
0.11095 | 115.4292
0.11096 | 115.3947
0.11097 | 115.4559
0.11098 | 115.4591
0.11099 | 115.4548
0.111 | 115.439
0.11101 | 115.4159
0.11102 | 115.3676
0.11103 | 115.4342
0.11104 | 115.4688
0.11105 | 115.4477
0.11106 | 115.4468
0.11107 | 115.4651
0.11108 | 115.4364
0.11109 | 115.4019
0.1111 | 115.4407
0.11111 | 115.4318
0.11112 | 115.3906
0.11113 | 115.4252
0.11114 | 115.4698
0.11115 | 115.4627
0.11116 | 115.477
0.11117 | 115.4551
0.11118 | 115.4008
0.11119 | 115.4061
0.1112 | 115.441
0.11121 | 115.4298
0.11122 | 115.452
0.11123 | 115.4672
0.11124 | 115.4379
0.11125 | 115.4354
0.11126 | 115.4716
0.11127 | 115.4122
0.11128 | 115.4123
0.11129 | 115.4482
0.1113 | 115.4495
0.11131 | 115.437
0.11132 | 115.4705
0.11133 | 115.4518
0.11134 | 115.4394
0.11135 | 115.4614
0.11136 | 115.4568
0.11137 | 115.4264
0.11138 | 115.4399
0.11139 | 115.4418
0.1114 | 115.4278
0.11141 | 115.4639
0.11142 | 115.4689
0.11143 | 115.4427
0.11144 | 115.4349
0.11145 | 115.4329
0.11146 | 115.4527
0.11147 | 115.4327
0.11148 | 115.456
0.11149 | 115.4495
0.1115 | 115.4337
0.11151 | 115.4496
0.11152 | 115.4505
0.11153 | 115.4316
0.11154 | 115.4501
0.11155 | 115.4721
0.11156 | 115.431
0.11157 | 115.4684
0.11158 | 115.458
0.11159 | 115.461
0.1116 | 115.4478
0.11161 | 115.4656
0.11162 | 115.4643
0.11163 | 115.4132
0.11164 | 115.4505
0.11165 | 115.471
0.11166 | 115.4891
0.11167 | 115.4606
0.11168 | 115.4322
0.11169 | 115.4383
0.1117 | 115.4334
0.11171 | 115.4541
0.11172 | 115.453
0.11173 | 115.4674
0.11174 | 115.4603
0.11175 | 115.4495
0.11176 | 115.4645
0.11177 | 115.476
0.11178 | 115.4609
0.11179 | 115.4501
0.1118 | 115.4426
0.11181 | 115.4549
0.11182 | 115.4837
0.11183 | 115.4651
0.11184 | 115.4724
0.11185 | 115.494
0.11186 | 115.4768
0.11187 | 115.4299
0.11188 | 115.4308
0.11189 | 115.4531
0.1119 | 115.4628
0.11191 | 115.4846
0.11192 | 115.4973
0.11193 | 115.4733
0.11194 | 115.4568
0.11195 | 115.4815
0.11196 | 115.4757
0.11197 | 115.4702
0.11198 | 115.4624
0.11199 | 115.4492
0.112 | 115.4531
0.11201 | 115.4945
0.11202 | 115.4791
0.11203 | 115.4754
0.11204 | 115.4961
0.11205 | 115.5004
0.11206 | 115.456
0.11207 | 115.4572
0.11208 | 115.4612
0.11209 | 115.4514
0.1121 | 115.4754
0.11211 | 115.5109
0.11212 | 115.472
0.11213 | 115.4693
0.11214 | 115.5076
0.11215 | 115.5008
0.11216 | 115.4709
0.11217 | 115.4522
0.11218 | 115.4631
0.11219 | 115.442
0.1122 | 115.4991
0.11221 | 115.5147
0.11222 | 115.4939
0.11223 | 115.5115
0.11224 | 115.5149
0.11225 | 115.439
0.11226 | 115.4377
0.11227 | 115.4897
0.11228 | 115.4686
0.11229 | 115.4554
0.1123 | 115.5209
0.11231 | 115.5627
0.11232 | 115.491
0.11233 | 115.4611
0.11234 | 115.5088
0.11235 | 115.4607
0.11236 | 115.4336
0.11237 | 115.4741
0.11238 | 115.4885
0.11239 | 115.4622
0.1124 | 115.5027
0.11241 | 115.5297
0.11242 | 115.5113
0.11243 | 115.4938
0.11244 | 115.4738
0.11245 | 115.4656
0.11246 | 115.47
0.11247 | 115.471
0.11248 | 115.4679
0.11249 | 115.5063
0.1125 | 115.5341
0.11251 | 115.52
0.11252 | 115.4747
0.11253 | 115.4608
0.11254 | 115.487
0.11255 | 115.4433
0.11256 | 115.5098
0.11257 | 115.5208
0.11258 | 115.5047
0.11259 | 115.4976
0.1126 | 115.5106
0.11261 | 115.4883
0.11262 | 115.4333
0.11263 | 115.4715
0.11264 | 115.4732
0.11265 | 115.4733
0.11266 | 115.5193
0.11267 | 115.5195
0.11268 | 115.4649
0.11269 | 115.5086
0.1127 | 115.5006
0.11271 | 115.5059
0.11272 | 115.512
0.11273 | 115.4802
0.11274 | 115.459
0.11275 | 115.4897
0.11276 | 115.5076
0.11277 | 115.4822
0.11278 | 115.4776
0.11279 | 115.5079
0.1128 | 115.505
0.11281 | 115.5007
0.11282 | 115.5326
0.11283 | 115.4959
0.11284 | 115.4978
0.11285 | 115.479
0.11286 | 115.4993
0.11287 | 115.5032
0.11288 | 115.4891
0.11289 | 115.5186
0.1129 | 115.5152
0.11291 | 115.5178
0.11292 | 115.504
0.11293 | 115.4754
0.11294 | 115.4785
0.11295 | 115.4911
0.11296 | 115.5043
0.11297 | 115.5018
0.11298 | 115.5013
0.11299 | 115.5311
0.113 | 115.5327
0.11301 | 115.4879
0.11302 | 115.4858
0.11303 | 115.4672
0.11304 | 115.4503
0.11305 | 115.4822
0.11306 | 115.5219
0.11307 | 115.5273
0.11308 | 115.5277
0.11309 | 115.5271
0.1131 | 115.5167
0.11311 | 115.511
0.11312 | 115.5031
0.11313 | 115.4765
0.11314 | 115.474
0.11315 | 115.4927
0.11316 | 115.5119
0.11317 | 115.5241
0.11318 | 115.5334
0.11319 | 115.5095
0.1132 | 115.515
0.11321 | 115.53
0.11322 | 115.4837
0.11323 | 115.4675
0.11324 | 115.5008
0.11325 | 115.5476
0.11326 | 115.5206
0.11327 | 115.5245
0.11328 | 115.5136
0.11329 | 115.4745
0.1133 | 115.4927
0.11331 | 115.5252
0.11332 | 115.517
0.11333 | 115.4864
0.11334 | 115.5126
0.11335 | 115.5177
0.11336 | 115.511
0.11337 | 115.5442
0.11338 | 115.5319
0.11339 | 115.4972
0.1134 | 115.5204
0.11341 | 115.5209
0.11342 | 115.5113
0.11343 | 115.5013
0.11344 | 115.5169
0.11345 | 115.5234
0.11346 | 115.5276
0.11347 | 115.5345
0.11348 | 115.5195
0.11349 | 115.5046
0.1135 | 115.5484
0.11351 | 115.5347
0.11352 | 115.5078
0.11353 | 115.5131
0.11354 | 115.5049
0.11355 | 115.5062
0.11356 | 115.5303
0.11357 | 115.5258
0.11358 | 115.5108
0.11359 | 115.5015
0.1136 | 115.5298
0.11361 | 115.5358
0.11362 | 115.5228
0.11363 | 115.5268
0.11364 | 115.5334
0.11365 | 115.5125
0.11366 | 115.4986
0.11367 | 115.5357
0.11368 | 115.5187
0.11369 | 115.5338
0.1137 | 115.5362
0.11371 | 115.537
0.11372 | 115.5089
0.11373 | 115.5044
0.11374 | 115.5243
0.11375 | 115.5588
0.11376 | 115.5661
0.11377 | 115.5213
0.11378 | 115.5431
0.11379 | 115.563
0.1138 | 115.5486
0.11381 | 115.5184
0.11382 | 115.5193
0.11383 | 115.5095
0.11384 | 115.5054
0.11385 | 115.5462
0.11386 | 115.5954
0.11387 | 115.5698
0.11388 | 115.552
0.11389 | 115.5514
0.1139 | 115.5518
0.11391 | 115.5338
0.11392 | 115.5449
0.11393 | 115.5039
0.11394 | 115.5218
0.11395 | 115.5651
0.11396 | 115.5455
0.11397 | 115.5218
0.11398 | 115.5631
0.11399 | 115.5608
0.114 | 115.5241
0.11401 | 115.5451
0.11402 | 115.5668
0.11403 | 115.5391
0.11404 | 115.5695
0.11405 | 115.5923
0.11406 | 115.5488
0.11407 | 115.5275
0.11408 | 115.5438
0.11409 | 115.5391
0.1141 | 115.5373
0.11411 | 115.5603
0.11412 | 115.5666
0.11413 | 115.5501
0.11414 | 115.5584
0.11415 | 115.5586
0.11416 | 115.5408
0.11417 | 115.5479
0.11418 | 115.5677
0.11419 | 115.5562
0.1142 | 115.5473
0.11421 | 115.5826
0.11422 | 115.5574
0.11423 | 115.553
0.11424 | 115.5863
0.11425 | 115.5631
0.11426 | 115.5482
0.11427 | 115.5593
0.11428 | 115.5449
0.11429 | 115.5695
0.1143 | 115.5985
0.11431 | 115.5919
0.11432 | 115.558
0.11433 | 115.5218
0.11434 | 115.5501
0.11435 | 115.5282
0.11436 | 115.5595
0.11437 | 115.6148
0.11438 | 115.5861
0.11439 | 115.5718
0.1144 | 115.5872
0.11441 | 115.5747
0.11442 | 115.5296
0.11443 | 115.5576
0.11444 | 115.5573
0.11445 | 115.5701
0.11446 | 115.5826
0.11447 | 115.5839
0.11448 | 115.6004
0.11449 | 115.5843
0.1145 | 115.5661
0.11451 | 115.534
0.11452 | 115.5625
0.11453 | 115.5518
0.11454 | 115.5763
0.11455 | 115.5939
0.11456 | 115.592
0.11457 | 115.5544
0.11458 | 115.5818
0.11459 | 115.5714
0.1146 | 115.5498
0.11461 | 115.5485
0.11462 | 115.5536
0.11463 | 115.5651
0.11464 | 115.566
0.11465 | 115.6097
0.11466 | 115.6265
0.11467 | 115.5855
0.11468 | 115.5837
0.11469 | 115.5566
0.1147 | 115.5132
0.11471 | 115.5547
0.11472 | 115.5777
0.11473 | 115.5712
0.11474 | 115.5855
0.11475 | 115.5909
0.11476 | 115.5796
0.11477 | 115.5765
0.11478 | 115.5761
0.11479 | 115.5888
0.1148 | 115.5481
0.11481 | 115.5625
0.11482 | 115.5674
0.11483 | 115.5645
0.11484 | 115.5985
0.11485 | 115.5872
0.11486 | 115.6009
0.11487 | 115.579
0.11488 | 115.5654
0.11489 | 115.5398
0.1149 | 115.5729
0.11491 | 115.6111
0.11492 | 115.608
0.11493 | 115.5869
0.11494 | 115.5835
0.11495 | 115.5893
0.11496 | 115.5797
0.11497 | 115.5709
0.11498 | 115.5659
0.11499 | 115.5557
0.115 | 115.5803
0.11501 | 115.5813
0.11502 | 115.5787
0.11503 | 115.5796
0.11504 | 115.5926
0.11505 | 115.6052
0.11506 | 115.5903
0.11507 | 115.5709
0.11508 | 115.5468
0.11509 | 115.5729
0.1151 | 115.5772
0.11511 | 115.5844
0.11512 | 115.5846
0.11513 | 115.5998
0.11514 | 115.605
0.11515 | 115.6101
0.11516 | 115.58
0.11517 | 115.5666
0.11518 | 115.5797
0.11519 | 115.5891
0.1152 | 115.5982
0.11521 | 115.6105
0.11522 | 115.5857
0.11523 | 115.5775
0.11524 | 115.5774
0.11525 | 115.579
0.11526 | 115.5902
0.11527 | 115.5488
0.11528 | 115.6013
0.11529 | 115.6193
0.1153 | 115.613
0.11531 | 115.6306
0.11532 | 115.5837
0.11533 | 115.5724
0.11534 | 115.5872
0.11535 | 115.5881
0.11536 | 115.5727
0.11537 | 115.6147
0.11538 | 115.5957
0.11539 | 115.5963
0.1154 | 115.6521
0.11541 | 115.6017
0.11542 | 115.5846
0.11543 | 115.5718
0.11544 | 115.5957
0.11545 | 115.5902
0.11546 | 115.6145
0.11547 | 115.6115
0.11548 | 115.5731
0.11549 | 115.593
0.1155 | 115.5897
0.11551 | 115.6035
0.11552 | 115.5768
0.11553 | 115.6141
0.11554 | 115.6276
0.11555 | 115.6365
0.11556 | 115.6019
0.11557 | 115.5776
0.11558 | 115.5768
0.11559 | 115.6078
0.1156 | 115.6397
0.11561 | 115.5729
0.11562 | 115.5959
0.11563 | 115.6095
0.11564 | 115.6063
0.11565 | 115.6035
0.11566 | 115.6221
0.11567 | 115.5998
0.11568 | 115.5876
0.11569 | 115.6293
0.1157 | 115.6089
0.11571 | 115.6403
0.11572 | 115.621
0.11573 | 115.597
0.11574 | 115.6022
0.11575 | 115.6057
0.11576 | 115.6326
0.11577 | 115.605
0.11578 | 115.6061
0.11579 | 115.6349
0.1158 | 115.6154
0.11581 | 115.6065
0.11582 | 115.618
0.11583 | 115.6222
0.11584 | 115.6365
0.11585 | 115.6159
0.11586 | 115.5986
0.11587 | 115.5655
0.11588 | 115.612
0.11589 | 115.64
0.1159 | 115.6241
0.11591 | 115.6432
0.11592 | 115.6078
0.11593 | 115.5967
0.11594 | 115.607
0.11595 | 115.6414
0.11596 | 115.636
0.11597 | 115.6221
0.11598 | 115.6448
0.11599 | 115.6495
0.116 | 115.5957
0.11601 | 115.5953
0.11602 | 115.5995
0.11603 | 115.597
0.11604 | 115.6473
0.11605 | 115.6613
0.11606 | 115.6638
0.11607 | 115.6521
0.11608 | 115.6745
0.11609 | 115.6266
0.1161 | 115.6024
0.11611 | 115.6048
0.11612 | 115.5968
0.11613 | 115.6393
0.11614 | 115.6823
0.11615 | 115.6808
0.11616 | 115.6214
0.11617 | 115.6213
0.11618 | 115.626
0.11619 | 115.6075
0.1162 | 115.6499
0.11621 | 115.6456
0.11622 | 115.674
0.11623 | 115.6701
0.11624 | 115.6692
0.11625 | 115.6223
0.11626 | 115.6475
0.11627 | 115.6187
0.11628 | 115.5964
0.11629 | 115.6189
0.1163 | 115.6687
0.11631 | 115.682
0.11632 | 115.6576
0.11633 | 115.6948
0.11634 | 115.654
0.11635 | 115.6495
0.11636 | 115.6594
0.11637 | 115.6278
0.11638 | 115.6437
0.11639 | 115.6823
0.1164 | 115.661
0.11641 | 115.6558
0.11642 | 115.6721
0.11643 | 115.6495
0.11644 | 115.6261
0.11645 | 115.651
0.11646 | 115.6425
0.11647 | 115.6512
0.11648 | 115.6739
0.11649 | 115.6685
0.1165 | 115.6867
0.11651 | 115.6827
0.11652 | 115.6662
0.11653 | 115.6506
0.11654 | 115.6365
0.11655 | 115.644
0.11656 | 115.6425
0.11657 | 115.658
0.11658 | 115.6754
0.11659 | 115.6786
0.1166 | 115.6931
0.11661 | 115.7078
0.11662 | 115.6621
0.11663 | 115.633
0.11664 | 115.6584
0.11665 | 115.6423
0.11666 | 115.6747
0.11667 | 115.6683
0.11668 | 115.6761
0.11669 | 115.6772
0.1167 | 115.6793
0.11671 | 115.6878
0.11672 | 115.6503
0.11673 | 115.6447
0.11674 | 115.6517
0.11675 | 115.6551
0.11676 | 115.6766
0.11677 | 115.7171
0.11678 | 115.6556
0.11679 | 115.6522
0.1168 | 115.6778
0.11681 | 115.6525
0.11682 | 115.65
0.11683 | 115.6621
0.11684 | 115.6766
0.11685 | 115.6662
0.11686 | 115.7139
0.11687 | 115.6804
0.11688 | 115.6223
0.11689 | 115.6689
0.1169 | 115.6979
0.11691 | 115.689
0.11692 | 115.6749
0.11693 | 115.6607
0.11694 | 115.6347
0.11695 | 115.6911
0.11696 | 115.6963
0.11697 | 115.6603
0.11698 | 115.6412
0.11699 | 115.7005
0.117 | 115.6856
0.11701 | 115.6884
0.11702 | 115.7086
0.11703 | 115.6538
0.11704 | 115.6331
0.11705 | 115.674
0.11706 | 115.68
0.11707 | 115.6686
0.11708 | 115.7044
0.11709 | 115.6938
0.1171 | 115.6835
0.11711 | 115.7097
0.11712 | 115.7055
0.11713 | 115.6383
0.11714 | 115.6643
0.11715 | 115.7167
0.11716 | 115.6703
0.11717 | 115.6517
0.11718 | 115.6867
0.11719 | 115.7228
0.1172 | 115.6818
0.11721 | 115.7214
0.11722 | 115.6759
0.11723 | 115.6449
0.11724 | 115.6683
0.11725 | 115.6794
0.11726 | 115.7297
0.11727 | 115.6942
0.11728 | 115.7072
0.11729 | 115.7098
0.1173 | 115.7138
0.11731 | 115.6974
0.11732 | 115.6706
0.11733 | 115.6541
0.11734 | 115.6955
0.11735 | 115.6887
0.11736 | 115.7069
0.11737 | 115.7617
0.11738 | 115.7241
0.11739 | 115.7136
0.1174 | 115.6879
0.11741 | 115.6875
0.11742 | 115.6356
0.11743 | 115.6492
0.11744 | 115.7408
0.11745 | 115.7548
0.11746 | 115.7832
0.11747 | 115.746
0.11748 | 115.682
0.11749 | 115.6768
0.1175 | 115.6933
0.11751 | 115.666
0.11752 | 115.6836
0.11753 | 115.7353
0.11754 | 115.7467
0.11755 | 115.7559
0.11756 | 115.7517
0.11757 | 115.6814
0.11758 | 115.6503
0.11759 | 115.6814
0.1176 | 115.703
0.11761 | 115.7131
0.11762 | 115.7358
0.11763 | 115.7379
0.11764 | 115.7356
0.11765 | 115.7653
0.11766 | 115.7122
0.11767 | 115.6404
0.11768 | 115.6664
0.11769 | 115.7137
0.1177 | 115.741
0.11771 | 115.7318
0.11772 | 115.7617
0.11773 | 115.7349
0.11774 | 115.6946
0.11775 | 115.71
0.11776 | 115.7102
0.11777 | 115.6781
0.11778 | 115.6827
0.11779 | 115.7479
0.1178 | 115.725
0.11781 | 115.7092
0.11782 | 115.7231
0.11783 | 115.6942
0.11784 | 115.686
0.11785 | 115.7081
0.11786 | 115.7304
0.11787 | 115.6998
0.11788 | 115.7331
0.11789 | 115.7344
0.1179 | 115.7015
0.11791 | 115.7121
0.11792 | 115.6824
0.11793 | 115.6669
0.11794 | 115.702
0.11795 | 115.7562
0.11796 | 115.7419
0.11797 | 115.6846
0.11798 | 115.7328
0.11799 | 115.7389
0.118 | 115.6963
0.11801 | 115.6918
0.11802 | 115.7015
0.11803 | 115.6986
0.11804 | 115.7205
0.11805 | 115.7697
0.11806 | 115.7449
0.11807 | 115.7167
0.11808 | 115.71
0.11809 | 115.6708
0.1181 | 115.6707
0.11811 | 115.7177
0.11812 | 115.713
0.11813 | 115.7156
0.11814 | 115.7835
0.11815 | 115.7909
0.11816 | 115.7076
0.11817 | 115.6855
0.11818 | 115.7009
0.11819 | 115.6684
0.1182 | 115.7206
0.11821 | 115.7638
0.11822 | 115.733
0.11823 | 115.7602
0.11824 | 115.7873
0.11825 | 115.7218
0.11826 | 115.677
0.11827 | 115.6944
0.11828 | 115.7072
0.11829 | 115.7207
0.1183 | 115.7812
0.11831 | 115.8309
0.11832 | 115.7445
0.11833 | 115.7455
0.11834 | 115.7519
0.11835 | 115.6812
0.11836 | 115.6872
0.11837 | 115.72
0.11838 | 115.728
0.11839 | 115.7547
0.1184 | 115.8137
0.11841 | 115.8005
0.11842 | 115.7363
0.11843 | 115.7489
0.11844 | 115.7481
0.11845 | 115.7078
0.11846 | 115.7588
0.11847 | 115.7723
0.11848 | 115.7318
0.11849 | 115.7881
0.1185 | 115.8161
0.11851 | 115.7664
0.11852 | 115.7537
0.11853 | 115.7825
0.11854 | 115.7315
0.11855 | 115.7202
0.11856 | 115.7931
0.11857 | 115.7803
0.11858 | 115.7506
0.11859 | 115.8378
0.1186 | 115.8177
0.11861 | 115.746
0.11862 | 115.7601
0.11863 | 115.7561
0.11864 | 115.7265
0.11865 | 115.7561
0.11866 | 115.8286
0.11867 | 115.7823
0.11868 | 115.785
0.11869 | 115.8332
0.1187 | 115.7902
0.11871 | 115.7454
0.11872 | 115.7831
0.11873 | 115.7548
0.11874 | 115.7382
0.11875 | 115.8231
0.11876 | 115.8122
0.11877 | 115.7498
0.11878 | 115.7967
0.11879 | 115.8068
0.1188 | 115.7658
0.11881 | 115.7824
0.11882 | 115.7928
0.11883 | 115.7788
0.11884 | 115.7902
0.11885 | 115.8345
0.11886 | 115.7773
0.11887 | 115.74
0.11888 | 115.8031
0.11889 | 115.7952
0.1189 | 115.769
0.11891 | 115.8328
0.11892 | 115.8357
0.11893 | 115.7593
0.11894 | 115.7855
0.11895 | 115.8105
0.11896 | 115.7695
0.11897 | 115.7562
0.11898 | 115.8125
0.11899 | 115.7669
0.119 | 115.7927
0.11901 | 115.8181
0.11902 | 115.7651
0.11903 | 115.7424
0.11904 | 115.796
0.11905 | 115.7498
0.11906 | 115.7496
0.11907 | 115.815
0.11908 | 115.8229
0.11909 | 115.7487
0.1191 | 115.7879
0.11911 | 115.8267
0.11912 | 115.7393
0.11913 | 115.7572
0.11914 | 115.8122
0.11915 | 115.7313
0.11916 | 115.7762
0.11917 | 115.829
0.11918 | 115.7712
0.11919 | 115.7849
0.1192 | 115.8504
0.11921 | 115.7875
0.11922 | 115.7217
0.11923 | 115.8081
0.11924 | 115.7944
0.11925 | 115.7335
0.11926 | 115.8075
0.11927 | 115.834
0.11928 | 115.7556
0.11929 | 115.7815
0.1193 | 115.8121
0.11931 | 115.7527
0.11932 | 115.7771
0.11933 | 115.8188
0.11934 | 115.7734
0.11935 | 115.7879
0.11936 | 115.8844
0.11937 | 115.8418
0.11938 | 115.7425
0.11939 | 115.7855
0.1194 | 115.7923
0.11941 | 115.7428
0.11942 | 115.7727
0.11943 | 115.814
0.11944 | 115.7916
0.11945 | 115.8463
0.11946 | 115.902
0.11947 | 115.8018
0.11948 | 115.7827
0.11949 | 115.8079
0.1195 | 115.7619
0.11951 | 115.7669
0.11952 | 115.8549
0.11953 | 115.8465
0.11954 | 115.8088
0.11955 | 115.8398
0.11956 | 115.8335
0.11957 | 115.7475
0.11958 | 115.7781
0.11959 | 115.8301
0.1196 | 115.8077
0.11961 | 115.8567
0.11962 | 115.9079
0.11963 | 115.8339
0.11964 | 115.8116
0.11965 | 115.8613
0.11966 | 115.8213
0.11967 | 115.7485
0.11968 | 115.8086
0.11969 | 115.8339
0.1197 | 115.8281
0.11971 | 115.9014
0.11972 | 115.8747
0.11973 | 115.7964
0.11974 | 115.8117
0.11975 | 115.8562
0.11976 | 115.8367
0.11977 | 115.8311
0.11978 | 115.8754
0.11979 | 115.8225
0.1198 | 115.8109
0.11981 | 115.8941
0.11982 | 115.8313
0.11983 | 115.7799
0.11984 | 115.8315
0.11985 | 115.8642
0.11986 | 115.8252
0.11987 | 115.8735
0.11988 | 115.8856
0.11989 | 115.8359
0.1199 | 115.856
0.11991 | 115.8323
0.11992 | 115.7953
0.11993 | 115.8107
0.11994 | 115.8416
0.11995 | 115.8532
0.11996 | 115.8502
0.11997 | 115.8532
0.11998 | 115.8188
0.11999 | 115.8113
0.12 | 115.8436
0.12001 | 115.8363
0.12002 | 115.8355
0.12003 | 115.8402
0.12004 | 115.8581
0.12005 | 115.8272
0.12006 | 115.859
0.12007 | 115.8278
0.12008 | 115.7777
0.12009 | 115.827
0.1201 | 115.8516
0.12011 | 115.8042
0.12012 | 115.8316
0.12013 | 115.8563
0.12014 | 115.8511
0.12015 | 115.8294
0.12016 | 115.8571
0.12017 | 115.8057
0.12018 | 115.7646
0.12019 | 115.8153
0.1202 | 115.834
0.12021 | 115.8265
0.12022 | 115.8275
0.12023 | 115.8313
0.12024 | 115.8114
0.12025 | 115.8367
0.12026 | 115.8231
0.12027 | 115.793
0.12028 | 115.798
0.12029 | 115.8487
0.1203 | 115.841
0.12031 | 115.8215
0.12032 | 115.8445
0.12033 | 115.8197
0.12034 | 115.7831
0.12035 | 115.8113
0.12036 | 115.8221
0.12037 | 115.7998
0.12038 | 115.8191
0.12039 | 115.8568
0.1204 | 115.8528
0.12041 | 115.8528
0.12042 | 115.84
0.12043 | 115.8085
0.12044 | 115.7975
0.12045 | 115.7985
0.12046 | 115.8139
0.12047 | 115.8183
0.12048 | 115.867
0.12049 | 115.8539
0.1205 | 115.8553
0.12051 | 115.8644
0.12052 | 115.803
0.12053 | 115.8233
0.12054 | 115.8244
0.12055 | 115.8281
0.12056 | 115.8375
0.12057 | 115.8748
0.12058 | 115.8261
0.12059 | 115.8333
0.1206 | 115.8755
0.12061 | 115.8358
0.12062 | 115.8001
0.12063 | 115.8262
0.12064 | 115.8859
0.12065 | 115.8374
0.12066 | 115.8415
0.12067 | 115.8997
0.12068 | 115.8703
0.12069 | 115.8241
0.1207 | 115.8489
0.12071 | 115.8587
0.12072 | 115.8095
0.12073 | 115.8387
0.12074 | 115.8751
0.12075 | 115.8382
0.12076 | 115.884
0.12077 | 115.9041
0.12078 | 115.8603
0.12079 | 115.8469
0.1208 | 115.8614
0.12081 | 115.8567
0.12082 | 115.8398
0.12083 | 115.8692
0.12084 | 115.8584
0.12085 | 115.8387
0.12086 | 115.8643
0.12087 | 115.8815
0.12088 | 115.8491
0.12089 | 115.8708
0.1209 | 115.8764
0.12091 | 115.8155
0.12092 | 115.8715
0.12093 | 115.8833
0.12094 | 115.8792
0.12095 | 115.8931
0.12096 | 115.8395
0.12097 | 115.8405
0.12098 | 115.8326
0.12099 | 115.8706
0.121 | 115.848
0.12101 | 115.8678
0.12102 | 115.8717
0.12103 | 115.8858
0.12104 | 115.859
0.12105 | 115.8422
0.12106 | 115.8759
0.12107 | 115.8568
0.12108 | 115.8588
0.12109 | 115.8536
0.1211 | 115.8463
0.12111 | 115.8589
0.12112 | 115.84
0.12113 | 115.8189
0.12114 | 115.8385
0.12115 | 115.8559
0.12116 | 115.8538
0.12117 | 115.8749
0.12118 | 115.8849
0.12119 | 115.8948
0.1212 | 115.8104
0.12121 | 115.81
0.12122 | 115.8321
0.12123 | 115.8326
0.12124 | 115.8305
0.12125 | 115.8725
0.12126 | 115.9027
0.12127 | 115.8385
0.12128 | 115.8324
0.12129 | 115.847
0.1213 | 115.7948
0.12131 | 115.8056
0.12132 | 115.8226
0.12133 | 115.8411
0.12134 | 115.8777
0.12135 | 115.899
0.12136 | 115.8832
0.12137 | 115.83
0.12138 | 115.8272
0.12139 | 115.7763
0.1214 | 115.7673
0.12141 | 115.8472
0.12142 | 115.9143
0.12143 | 115.8645
0.12144 | 115.881
0.12145 | 115.8761
0.12146 | 115.8558
0.12147 | 115.8148
0.12148 | 115.8356
0.12149 | 115.8151
0.1215 | 115.7877
0.12151 | 115.8698
0.12152 | 115.9003
0.12153 | 115.8688
0.12154 | 115.9023
0.12155 | 115.871
0.12156 | 115.8091
0.12157 | 115.8335
0.12158 | 115.8467
0.12159 | 115.767
0.1216 | 115.8409
0.12161 | 115.9618
0.12162 | 115.8986
0.12163 | 115.855
0.12164 | 115.904
0.12165 | 115.8456
0.12166 | 115.7823
0.12167 | 115.8558
0.12168 | 115.8921
0.12169 | 115.8613
0.1217 | 115.9018
0.12171 | 115.9475
0.12172 | 115.8848
0.12173 | 115.8889
0.12174 | 115.8802
0.12175 | 115.8306
0.12176 | 115.8406
0.12177 | 115.914
0.12178 | 115.8926
0.12179 | 115.8845
0.1218 | 115.9643
0.12181 | 115.9431
0.12182 | 115.8487
0.12183 | 115.8845
0.12184 | 115.9028
0.12185 | 115.8749
0.12186 | 115.9161
0.12187 | 115.9753
0.12188 | 115.93
0.12189 | 115.8981
0.1219 | 115.9349
0.12191 | 115.9188
0.12192 | 115.8851
0.12193 | 115.9112
0.12194 | 115.9494
0.12195 | 115.9472
0.12196 | 115.9784
0.12197 | 115.9849
0.12198 | 115.9246
0.12199 | 115.9323
0.122 | 115.9393
0.12201 | 115.9235
0.12202 | 115.9179
0.12203 | 115.9469
0.12204 | 115.9608
0.12205 | 115.9821
0.12206 | 115.9889
0.12207 | 115.9533
0.12208 | 115.9387
0.12209 | 115.9608
0.1221 | 115.9688
0.12211 | 115.9646
0.12212 | 115.9488
0.12213 | 115.9598
0.12214 | 115.979
0.12215 | 116.0068
0.12216 | 116.0022
0.12217 | 115.9743
0.12218 | 115.9326
0.12219 | 115.9431
0.1222 | 115.9702
0.12221 | 115.9897
0.12222 | 116.0031
0.12223 | 115.9827
0.12224 | 115.9923
0.12225 | 115.9898
0.12226 | 115.9699
0.12227 | 115.9666
0.12228 | 115.9567
0.12229 | 115.9578
0.1223 | 115.9954
0.12231 | 116.0099
0.12232 | 115.9791
0.12233 | 115.9804
0.12234 | 115.9897
0.12235 | 115.9839
0.12236 | 115.9815
0.12237 | 115.9703
0.12238 | 115.988
0.12239 | 115.9854
0.1224 | 116.0127
0.12241 | 115.9959
0.12242 | 115.9607
0.12243 | 115.9414
0.12244 | 115.9795
0.12245 | 115.9628
0.12246 | 116.0277
0.12247 | 116.022
0.12248 | 115.9836
0.12249 | 116.0194
0.1225 | 116.0023
0.12251 | 115.952
0.12252 | 115.901
0.12253 | 115.9674
0.12254 | 115.9927
0.12255 | 115.9964
0.12256 | 116.0273
0.12257 | 116.0003
0.12258 | 115.9676
0.12259 | 115.9566
0.1226 | 115.9334
0.12261 | 115.937
0.12262 | 115.9595
0.12263 | 116.0264
0.12264 | 116.0087
0.12265 | 116.0287
0.12266 | 116.0128
0.12267 | 115.9776
0.12268 | 115.9088
0.12269 | 115.9205
0.1227 | 115.9288
0.12271 | 115.9416
0.12272 | 115.9765
0.12273 | 116.0056
0.12274 | 116.0161
0.12275 | 116.0011
0.12276 | 115.9882
0.12277 | 115.9361
0.12278 | 115.927
0.12279 | 115.9546
0.1228 | 115.9309
0.12281 | 115.968
0.12282 | 116.0047
0.12283 | 116.0051
0.12284 | 115.9667
0.12285 | 115.9901
0.12286 | 115.9985
0.12287 | 115.9194
0.12288 | 115.9363
0.12289 | 115.9573
0.1229 | 115.9492
0.12291 | 115.9689
0.12292 | 116.0133
0.12293 | 115.9557
0.12294 | 115.9274
0.12295 | 115.9441
0.12296 | 115.9272
0.12297 | 115.9002
0.12298 | 115.9448
0.12299 | 115.9624
0.123 | 115.9268
0.12301 | 115.9567
0.12302 | 115.976
0.12303 | 115.9416
0.12304 | 115.9281
0.12305 | 115.9812
0.12306 | 115.9486
0.12307 | 115.9341
0.12308 | 115.9504
0.12309 | 115.9439
0.1231 | 115.9509
0.12311 | 115.9589
0.12312 | 115.9435
0.12313 | 115.9198
0.12314 | 115.9496
0.12315 | 115.9646
0.12316 | 115.9492
0.12317 | 115.9405
0.12318 | 115.932
0.12319 | 115.9049
0.1232 | 115.855
0.12321 | 115.9044
0.12322 | 115.9142
0.12323 | 115.9412
0.12324 | 115.9728
0.12325 | 115.9527
0.12326 | 115.9168
0.12327 | 115.8736
0.12328 | 115.8311
0.12329 | 115.8335
0.1233 | 115.8821
0.12331 | 115.9263
0.12332 | 115.9237
0.12333 | 115.9531
0.12334 | 115.9717
0.12335 | 115.9294
0.12336 | 115.882
0.12337 | 115.8772
0.12338 | 115.8443
0.12339 | 115.8273
0.1234 | 115.8994
0.12341 | 115.9413
0.12342 | 115.925
0.12343 | 115.9287
0.12344 | 115.9335
0.12345 | 115.8458
0.12346 | 115.8246
0.12347 | 115.8427
0.12348 | 115.8354
0.12349 | 115.8587
0.1235 | 115.9424
0.12351 | 115.9459
0.12352 | 115.8932
0.12353 | 115.9075
0.12354 | 115.8662
0.12355 | 115.797
0.12356 | 115.8228
0.12357 | 115.8389
0.12358 | 115.8387
0.12359 | 115.8966
0.1236 | 115.9198
0.12361 | 115.8958
0.12362 | 115.8882
0.12363 | 115.8772
0.12364 | 115.8388
0.12365 | 115.8155
0.12366 | 115.8966
0.12367 | 115.8796
0.12368 | 115.8339
0.12369 | 115.9024
0.1237 | 115.9138
0.12371 | 115.8568
0.12372 | 115.8558
0.12373 | 115.8654
0.12374 | 115.8332
0.12375 | 115.839
0.12376 | 115.9181
0.12377 | 115.8731
0.12378 | 115.8694
0.12379 | 115.9467
0.1238 | 115.9126
0.12381 | 115.8501
0.12382 | 115.8775
0.12383 | 115.8567
0.12384 | 115.8324
0.12385 | 115.9006
0.12386 | 115.9109
0.12387 | 115.8836
0.12388 | 115.8916
0.12389 | 115.9383
0.1239 | 115.9059
0.12391 | 115.8929
0.12392 | 115.8691
0.12393 | 115.8632
0.12394 | 115.8876
0.12395 | 115.9424
0.12396 | 115.9291
0.12397 | 115.9014
0.12398 | 115.9295
0.12399 | 115.8884
0.124 | 115.8787
0.12401 | 115.9369
0.12402 | 115.8964
0.12403 | 115.8463
0.12404 | 115.9373
0.12405 | 115.9553
0.12406 | 115.9116
0.12407 | 115.9285
0.12408 | 115.9221
0.12409 | 115.9115
0.1241 | 115.9324
0.12411 | 115.9528
0.12412 | 115.8688
0.12413 | 115.8814
0.12414 | 115.9427
0.12415 | 115.9248
0.12416 | 115.9233
0.12417 | 115.9541
0.12418 | 115.9496
0.12419 | 115.8953
0.1242 | 115.9309
0.12421 | 115.9353
0.12422 | 115.8748
0.12423 | 115.8973
0.12424 | 115.93
0.12425 | 115.9203
0.12426 | 115.9525
0.12427 | 115.9524
0.12428 | 115.9365
0.12429 | 115.9372
0.1243 | 115.9146
0.12431 | 115.8843
0.12432 | 115.8756
0.12433 | 115.9138
0.12434 | 115.9245
0.12435 | 115.9687
0.12436 | 115.9781
0.12437 | 115.8959
0.12438 | 115.8545
0.12439 | 115.9142
0.1244 | 115.9142
0.12441 | 115.8853
0.12442 | 115.8927
0.12443 | 115.8991
0.12444 | 115.9114
0.12445 | 115.9333
0.12446 | 115.9586
0.12447 | 115.9105
0.12448 | 115.8581
0.12449 | 115.8567
0.1245 | 115.8678
0.12451 | 115.8927
0.12452 | 115.8852
0.12453 | 115.9258
0.12454 | 115.9406
0.12455 | 115.9226
0.12456 | 115.8944
0.12457 | 115.8563
0.12458 | 115.8714
0.12459 | 115.889
0.1246 | 115.8823
0.12461 | 115.9071
0.12462 | 115.8783
0.12463 | 115.8732
0.12464 | 115.926
0.12465 | 115.9235
0.12466 | 115.9131
0.12467 | 115.8774
0.12468 | 115.8779
0.12469 | 115.8727
0.1247 | 115.8978
0.12471 | 115.9215
0.12472 | 115.9034
0.12473 | 115.8733
0.12474 | 115.9189
0.12475 | 115.9112
0.12476 | 115.9031
0.12477 | 115.9039
0.12478 | 115.8843
0.12479 | 115.8981
0.1248 | 115.909
0.12481 | 115.8886
0.12482 | 115.8778
0.12483 | 115.9193
0.12484 | 115.9251
0.12485 | 115.9418
0.12486 | 115.9232
0.12487 | 115.8723
0.12488 | 115.8821
0.12489 | 115.9009
0.1249 | 115.9166
0.12491 | 115.9329
0.12492 | 115.9234
0.12493 | 115.9209
0.12494 | 115.9492
0.12495 | 115.9589
0.12496 | 115.9342
0.12497 | 115.9259
0.12498 | 115.8904
0.12499 | 115.8989
0.125 | 115.9391
0.12501 | 115.9459
0.12502 | 115.9416
0.12503 | 115.9737
0.12504 | 115.9949
0.12505 | 115.96
0.12506 | 115.9206
0.12507 | 115.9018
0.12508 | 115.9083
0.12509 | 115.965
0.1251 | 115.9791
0.12511 | 115.9598
0.12512 | 115.9856
0.12513 | 115.9674
0.12514 | 115.9561
0.12515 | 115.9311
0.12516 | 115.9371
0.12517 | 115.9126
0.12518 | 115.942
0.12519 | 116.0168
0.1252 | 116.0268
0.12521 | 116.0139
0.12522 | 115.9852
0.12523 | 115.9592
0.12524 | 115.9426
0.12525 | 115.9195
0.12526 | 115.8995
0.12527 | 115.9374
0.12528 | 116.013
0.12529 | 116.0331
0.1253 | 116.0186
0.12531 | 116.0079
0.12532 | 115.963
0.12533 | 115.9279
0.12534 | 115.935
0.12535 | 115.9472
0.12536 | 115.959
0.12537 | 115.9897
0.12538 | 116.0131
0.12539 | 116.0119
0.1254 | 115.9771
0.12541 | 115.9691
0.12542 | 115.9127
0.12543 | 115.8903
0.12544 | 115.9574
0.12545 | 115.947
0.12546 | 115.9724
0.12547 | 116.0147
0.12548 | 116.0133
0.12549 | 115.974
0.1255 | 115.9347
0.12551 | 115.9421
0.12552 | 115.9116
0.12553 | 115.9256
0.12554 | 115.9592
0.12555 | 115.9414
0.12556 | 115.9721
0.12557 | 115.993
0.12558 | 115.9418
0.12559 | 115.9548
0.1256 | 115.9583
0.12561 | 115.9039
0.12562 | 115.8979
0.12563 | 115.9193
0.12564 | 115.9857
0.12565 | 115.9767
0.12566 | 115.9758
0.12567 | 115.9616
0.12568 | 115.918
0.12569 | 115.9221
0.1257 | 115.9343
0.12571 | 115.9234
0.12572 | 115.8961
0.12573 | 115.9158
0.12574 | 115.9441
0.12575 | 115.9429
0.12576 | 115.9493
0.12577 | 115.9379
0.12578 | 115.9217
0.12579 | 115.9079
0.1258 | 115.9213
0.12581 | 115.9143
0.12582 | 115.9383
0.12583 | 115.9262
0.12584 | 115.9154
0.12585 | 115.9336
0.12586 | 115.9506
0.12587 | 115.9361
0.12588 | 115.9519
0.12589 | 115.9359
0.1259 | 115.9307
0.12591 | 115.9428
0.12592 | 115.9371
0.12593 | 115.9358
0.12594 | 115.9327
0.12595 | 115.9363
0.12596 | 115.9559
0.12597 | 115.9598
0.12598 | 115.9327
0.12599 | 115.9227
0.126 | 115.9322
0.12601 | 115.948
0.12602 | 115.9429
0.12603 | 115.9406
0.12604 | 115.9404
0.12605 | 115.9367
0.12606 | 115.9796
0.12607 | 115.9471
0.12608 | 115.9561
0.12609 | 115.9539
0.1261 | 115.9651
0.12611 | 115.953
0.12612 | 115.9402
0.12613 | 115.9652
0.12614 | 115.9684
0.12615 | 115.9415
0.12616 | 115.9793
0.12617 | 115.9914
0.12618 | 115.9394
0.12619 | 115.9517
0.1262 | 115.9458
0.12621 | 115.9374
0.12622 | 115.9632
0.12623 | 115.9478
0.12624 | 115.9793
0.12625 | 116.0179
0.12626 | 115.9858
0.12627 | 115.9502
0.12628 | 115.9288
0.12629 | 115.9547
0.1263 | 115.9337
0.12631 | 115.9677
0.12632 | 115.9982
0.12633 | 115.9695
0.12634 | 115.9807
0.12635 | 115.9768
0.12636 | 115.9621
0.12637 | 115.9363
0.12638 | 115.9485
0.12639 | 115.9577
0.1264 | 115.9352
0.12641 | 115.9703
0.12642 | 115.9875
0.12643 | 115.9846
0.12644 | 115.9862
0.12645 | 115.9756
0.12646 | 115.9282
0.12647 | 115.92
0.12648 | 115.93
0.12649 | 115.9555
0.1265 | 115.983
0.12651 | 115.9988
0.12652 | 115.9667
0.12653 | 115.9183
0.12654 | 115.9448
0.12655 | 115.9515
0.12656 | 115.9658
0.12657 | 115.9632
0.12658 | 115.9615
0.12659 | 115.918
0.1266 | 115.9334
0.12661 | 115.97
0.12662 | 115.9413
0.12663 | 115.9181
0.12664 | 115.9368
0.12665 | 115.923
0.12666 | 115.9077
0.12667 | 115.9352
0.12668 | 115.9548
0.12669 | 115.9502
0.1267 | 115.9458
0.12671 | 115.9645
0.12672 | 115.9062
0.12673 | 115.8832
0.12674 | 115.917
0.12675 | 115.9275
0.12676 | 115.9706
0.12677 | 115.9433
0.12678 | 115.9075
0.12679 | 115.9081
0.1268 | 115.9247
0.12681 | 115.9353
0.12682 | 115.9192
0.12683 | 115.9259
0.12684 | 115.9612
0.12685 | 115.9629
0.12686 | 115.9509
0.12687 | 115.9362
0.12688 | 115.8943
0.12689 | 115.8751
0.1269 | 115.8909
0.12691 | 115.9116
0.12692 | 115.9204
0.12693 | 115.9519
0.12694 | 115.9296
0.12695 | 115.9215
0.12696 | 115.9543
0.12697 | 115.9023
0.12698 | 115.8879
0.12699 | 115.9077
0.127 | 115.941
0.12701 | 115.9535
0.12702 | 115.945
0.12703 | 115.9511
0.12704 | 115.9368
0.12705 | 115.8963
0.12706 | 115.9127
0.12707 | 115.9178
0.12708 | 115.925
0.12709 | 115.9438
0.1271 | 115.9749
0.12711 | 115.9982
0.12712 | 115.9654
0.12713 | 115.9262
0.12714 | 115.9198
0.12715 | 115.9203
0.12716 | 115.8841
0.12717 | 115.9025
0.12718 | 115.9775
0.12719 | 116.0223
0.1272 | 115.9474
0.12721 | 115.9752
0.12722 | 115.9383
0.12723 | 115.8886
0.12724 | 115.9295
0.12725 | 115.9796
0.12726 | 115.9908
0.12727 | 115.9575
0.12728 | 115.9827
0.12729 | 115.9699
0.1273 | 115.9744
0.12731 | 115.9941
0.12732 | 115.9684
0.12733 | 115.8917
0.12734 | 115.9513
0.12735 | 115.9723
0.12736 | 115.9513
0.12737 | 116.0059
0.12738 | 116.0322
0.12739 | 115.9678
0.1274 | 115.9459
0.12741 | 115.9641
0.12742 | 115.9249
0.12743 | 115.9562
0.12744 | 115.9901
0.12745 | 115.9884
0.12746 | 115.9806
0.12747 | 116.0001
0.12748 | 115.9756
0.12749 | 115.9344
0.1275 | 115.9838
0.12751 | 115.9541
0.12752 | 115.9379
0.12753 | 115.9819
0.12754 | 115.9817
0.12755 | 115.963
0.12756 | 115.9904
0.12757 | 116.0002
0.12758 | 115.9165
0.12759 | 115.9398
0.1276 | 115.9726
0.12761 | 115.9472
0.12762 | 115.9661
0.12763 | 115.9838
0.12764 | 115.9578
0.12765 | 115.9398
0.12766 | 115.9594
0.12767 | 115.9153
0.12768 | 115.9298
0.12769 | 115.9622
0.1277 | 115.9387
0.12771 | 115.9665
0.12772 | 115.983
0.12773 | 115.9578
0.12774 | 115.9183
0.12775 | 115.9487
0.12776 | 115.9672
0.12777 | 115.9118
0.12778 | 115.9137
0.12779 | 115.9643
0.1278 | 115.9588
0.12781 | 115.9444
0.12782 | 115.9335
0.12783 | 115.9075
0.12784 | 115.9196
0.12785 | 115.9454
0.12786 | 115.9502
0.12787 | 115.9287
0.12788 | 115.9491
0.12789 | 115.9613
0.1279 | 115.9274
0.12791 | 115.9626
0.12792 | 115.912
0.12793 | 115.906
0.12794 | 115.9027
0.12795 | 115.9088
0.12796 | 115.9556
0.12797 | 115.9419
0.12798 | 115.9461
0.12799 | 115.9582
0.128 | 115.9467
0.12801 | 115.9328
0.12802 | 115.9327
0.12803 | 115.8971
0.12804 | 115.9342
0.12805 | 115.9699
0.12806 | 115.9301
0.12807 | 115.9311
0.12808 | 115.9259
0.12809 | 115.9207
0.1281 | 115.941
0.12811 | 115.9467
0.12812 | 115.9362
0.12813 | 115.9082
0.12814 | 115.9496
0.12815 | 115.9597
0.12816 | 115.9715
0.12817 | 115.9685
0.12818 | 115.9216
0.12819 | 115.9127
0.1282 | 115.9257
0.12821 | 115.9595
0.12822 | 115.9513
0.12823 | 115.9404
0.12824 | 115.9552
0.12825 | 115.9658
0.12826 | 115.9381
0.12827 | 115.9529
0.12828 | 115.9552
0.12829 | 115.9308
0.1283 | 115.9502
0.12831 | 115.9599
0.12832 | 115.963
0.12833 | 115.9251
0.12834 | 115.9734
0.12835 | 115.9803
0.12836 | 115.9572
0.12837 | 115.9554
0.12838 | 115.9346
0.12839 | 115.9376
0.1284 | 115.9795
0.12841 | 115.9866
0.12842 | 115.9853
0.12843 | 115.9955
0.12844 | 115.9752
0.12845 | 115.9168
0.12846 | 115.9596
0.12847 | 115.9835
0.12848 | 115.9513
0.12849 | 115.9715
0.1285 | 115.9919
0.12851 | 115.9745
0.12852 | 115.9418
0.12853 | 115.9438
0.12854 | 115.989
0.12855 | 115.9598
0.12856 | 115.9798
0.12857 | 115.9656
0.12858 | 115.9404
0.12859 | 115.9693
0.1286 | 115.9832
0.12861 | 115.9747
0.12862 | 115.9752
0.12863 | 115.9881
0.12864 | 115.9231
0.12865 | 115.9656
0.12866 | 115.9846
0.12867 | 115.9517
0.12868 | 115.922
0.12869 | 115.9744
0.1287 | 115.9736
0.12871 | 115.9412
0.12872 | 115.9883
0.12873 | 115.9767
0.12874 | 115.9431
0.12875 | 115.9499
0.12876 | 115.9608
0.12877 | 115.927
0.12878 | 115.9104
0.12879 | 115.9899
0.1288 | 115.9816
0.12881 | 115.9862
0.12882 | 115.9528
0.12883 | 115.9183
0.12884 | 115.9391
0.12885 | 115.9299
0.12886 | 115.9578
0.12887 | 115.9495
0.12888 | 115.9754
0.12889 | 115.9718
0.1289 | 115.9678
0.12891 | 115.9588
0.12892 | 115.9385
0.12893 | 115.9135
0.12894 | 115.8864
0.12895 | 115.9002
0.12896 | 115.9171
0.12897 | 115.9763
0.12898 | 115.9739
0.12899 | 115.9567
0.129 | 115.965
0.12901 | 115.9403
0.12902 | 115.8889
0.12903 | 115.8867
0.12904 | 115.9373
0.12905 | 115.9394
0.12906 | 115.9227
0.12907 | 115.949
0.12908 | 115.9472
0.12909 | 115.9695
0.1291 | 115.9299
0.12911 | 115.9237
0.12912 | 115.9146
0.12913 | 115.9183
0.12914 | 115.9253
0.12915 | 115.9415
0.12916 | 115.9937
0.12917 | 115.9866
0.12918 | 115.975
0.12919 | 115.9282
0.1292 | 115.9339
0.12921 | 115.8904
0.12922 | 115.8895
0.12923 | 115.9368
0.12924 | 115.9362
0.12925 | 115.978
0.12926 | 115.9956
0.12927 | 115.9688
0.12928 | 115.9761
0.12929 | 115.9722
0.1293 | 115.921
0.12931 | 115.9012
0.12932 | 115.9629
0.12933 | 115.9532
0.12934 | 115.9535
0.12935 | 116.0304
0.12936 | 116.0084
0.12937 | 115.9567
0.12938 | 115.9128
0.12939 | 115.9626
0.1294 | 115.9486
0.12941 | 115.982
0.12942 | 116.0151
0.12943 | 115.9751
0.12944 | 115.999
0.12945 | 116.0036
0.12946 | 115.9634
0.12947 | 115.9398
0.12948 | 115.9786
0.12949 | 115.9742
0.1295 | 115.9782
0.12951 | 116.0181
0.12952 | 115.9808
0.12953 | 115.9858
0.12954 | 115.9878
0.12955 | 116.0084
0.12956 | 116.0175
0.12957 | 116.0252
0.12958 | 116.0101
0.12959 | 115.9925
0.1296 | 115.9818
0.12961 | 115.9872
0.12962 | 115.9884
0.12963 | 115.9559
0.12964 | 115.9986
0.12965 | 116.0294
0.12966 | 116.027
0.12967 | 116.048
0.12968 | 116.0166
0.12969 | 115.9679
0.1297 | 115.9582
0.12971 | 115.9919
0.12972 | 115.9776
0.12973 | 115.9908
0.12974 | 116.0401
0.12975 | 116.0261
0.12976 | 116.0143
0.12977 | 115.9802
0.12978 | 115.9841
0.12979 | 115.9608
0.1298 | 115.9818
0.12981 | 116.0125
0.12982 | 116.0051
0.12983 | 116.0478
0.12984 | 116.0394
0.12985 | 116.0066
0.12986 | 115.999
0.12987 | 115.9438
0.12988 | 115.9532
0.12989 | 115.9904
0.1299 | 116.0035
0.12991 | 116.0099
0.12992 | 116.0131
0.12993 | 116.0059
0.12994 | 116.0081
0.12995 | 115.9865
0.12996 | 115.973
0.12997 | 115.9485
0.12998 | 115.9446
0.12999 | 115.9822
0.13 | 116.0133
0.13001 | 115.978
0.13002 | 115.9873
0.13003 | 115.9865
0.13004 | 115.9913
0.13005 | 115.9967
0.13006 | 115.9661
0.13007 | 115.9502
0.13008 | 115.9784
0.13009 | 115.9856
0.1301 | 116.0083
0.13011 | 115.9998
0.13012 | 115.9615
0.13013 | 115.9421
0.13014 | 115.937
0.13015 | 115.9548
0.13016 | 115.9584
0.13017 | 115.9546
0.13018 | 115.9862
0.13019 | 116.0186
0.1302 | 116.0051
0.13021 | 116.0233
0.13022 | 116.0074
0.13023 | 115.937
0.13024 | 115.9335
0.13025 | 115.9949
0.13026 | 116.0149
0.13027 | 115.9969
0.13028 | 115.9857
0.13029 | 116.0103
0.1303 | 115.9544
0.13031 | 115.9495
0.13032 | 115.9843
0.13033 | 115.9772
0.13034 | 115.9793
0.13035 | 116.0064
0.13036 | 116.0691
0.13037 | 116.0047
0.13038 | 115.9654
0.13039 | 115.9727
0.1304 | 115.9095
0.13041 | 115.9428
0.13042 | 116.0072
0.13043 | 116.0112
0.13044 | 116.0062
0.13045 | 116.0465
0.13046 | 116.0012
0.13047 | 115.974
0.13048 | 115.9884
0.13049 | 115.9844
0.1305 | 116.0031
0.13051 | 116.0494
0.13052 | 116.0747
0.13053 | 116.0442
0.13054 | 116.0198
0.13055 | 116.0114
0.13056 | 115.9905
0.13057 | 115.9622
0.13058 | 116.0106
0.13059 | 116.0641
0.1306 | 116.0366
0.13061 | 116.0541
0.13062 | 116.0848
0.13063 | 116.0311
0.13064 | 116.0163
0.13065 | 116.0234
0.13066 | 115.9922
0.13067 | 115.9846
0.13068 | 116.0061
0.13069 | 116.0453
0.1307 | 116.0494
0.13071 | 116.0719
0.13072 | 116.0023
0.13073 | 115.9836
0.13074 | 116.0032
0.13075 | 116.0012
0.13076 | 116.0258
0.13077 | 116.0342
0.13078 | 116.0504
0.13079 | 116.0244
0.1308 | 116.0283
0.13081 | 116.0455
0.13082 | 115.9972
0.13083 | 115.9715
0.13084 | 116.0228
0.13085 | 115.9875
0.13086 | 115.9841
0.13087 | 116.0563
0.13088 | 116.0975
0.13089 | 116.0381
0.1309 | 116.0033
0.13091 | 115.9914
0.13092 | 115.9798
0.13093 | 115.9679
0.13094 | 115.9972
0.13095 | 116.014
0.13096 | 116.0579
0.13097 | 116.0831
0.13098 | 116.0139
0.13099 | 115.988
0.131 | 115.9794
0.13101 | 115.9743
0.13102 | 115.9687
0.13103 | 115.9807
0.13104 | 116.0053
0.13105 | 116.0099
0.13106 | 116.0211
0.13107 | 116.0082
0.13108 | 115.978
0.13109 | 115.9528
0.1311 | 115.9561
0.13111 | 115.9556
0.13112 | 115.9739
0.13113 | 116.0101
0.13114 | 116.0175
0.13115 | 115.9867
0.13116 | 115.963
0.13117 | 115.9576
0.13118 | 115.8978
0.13119 | 115.9285
0.1312 | 115.9745
0.13121 | 116.0065
0.13122 | 115.9926
0.13123 | 115.9996
0.13124 | 116.0063
0.13125 | 115.9552
0.13126 | 115.9476
0.13127 | 115.9666
0.13128 | 115.9445
0.13129 | 115.9543
0.1313 | 115.9891
0.13131 | 115.9964
0.13132 | 115.9777
0.13133 | 115.959
0.13134 | 115.963
0.13135 | 115.9318
0.13136 | 115.9476
0.13137 | 115.9984
0.13138 | 116.0001
0.13139 | 116.0015
0.1314 | 116.0166
0.13141 | 116.02
0.13142 | 115.9671
0.13143 | 115.9384
0.13144 | 115.9424
0.13145 | 115.9773
0.13146 | 115.9786
0.13147 | 116.0071
0.13148 | 116.0012
0.13149 | 115.9877
0.1315 | 115.9952
0.13151 | 115.9974
0.13152 | 115.9817
0.13153 | 115.9401
0.13154 | 115.9591
0.13155 | 115.9895
0.13156 | 116.0235
0.13157 | 116.0329
0.13158 | 116.0077
0.13159 | 115.9775
0.1316 | 115.9611
0.13161 | 115.9951
0.13162 | 115.9461
0.13163 | 115.9769
0.13164 | 116.0409
0.13165 | 116.0397
0.13166 | 116.0393
0.13167 | 116.0289
0.13168 | 115.976
0.13169 | 115.9428
0.1317 | 115.9901
0.13171 | 116.0205
0.13172 | 115.9989
0.13173 | 115.9912
0.13174 | 116.0374
0.13175 | 116.0361
0.13176 | 116.0211
0.13177 | 116.0403
0.13178 | 115.9552
0.13179 | 115.9535
0.1318 | 116.0357
0.13181 | 116.0207
0.13182 | 116.0411
0.13183 | 116.0577
0.13184 | 116.0422
0.13185 | 116.0071
0.13186 | 116.0019
0.13187 | 115.9665
0.13188 | 115.9795
0.13189 | 116.0315
0.1319 | 116.0622
0.13191 | 116.0307
0.13192 | 116.0257
0.13193 | 116.0266
0.13194 | 115.9912
0.13195 | 116.0121
0.13196 | 115.9896
0.13197 | 115.9544
0.13198 | 116.0066
0.13199 | 116.0574
0.132 | 116.0505
0.13201 | 116.0577
0.13202 | 116.0237
0.13203 | 115.9513
0.13204 | 115.9295
0.13205 | 116.0076
0.13206 | 116.0073
0.13207 | 116.0243
0.13208 | 116.0949
0.13209 | 116.0628
0.1321 | 116.0037
0.13211 | 116.0093
0.13212 | 115.9856
0.13213 | 115.95
0.13214 | 115.99
0.13215 | 116.0075
0.13216 | 116.0359
0.13217 | 116.0367
0.13218 | 116.0269
0.13219 | 116.0287
0.1322 | 115.9936
0.13221 | 115.9581
0.13222 | 115.9445
0.13223 | 115.9723
0.13224 | 116.0359
0.13225 | 116.0495
0.13226 | 116.0435
0.13227 | 116.0307
0.13228 | 116.0046
0.13229 | 115.9888
0.1323 | 115.9366
0.13231 | 115.9813
0.13232 | 115.9546
0.13233 | 116.0071
0.13234 | 116.0285
0.13235 | 116.0405
0.13236 | 116.0212
0.13237 | 115.9862
0.13238 | 115.9526
0.13239 | 115.9504
0.1324 | 115.9786
0.13241 | 115.9984
0.13242 | 115.9966
0.13243 | 115.995
0.13244 | 116.044
0.13245 | 116.0165
0.13246 | 115.9768
0.13247 | 115.9745
0.13248 | 115.9606
0.13249 | 115.9817
0.1325 | 115.9902
0.13251 | 116.0277
0.13252 | 116.0266
0.13253 | 116.0199
0.13254 | 116.0227
0.13255 | 115.9828
0.13256 | 115.9976
0.13257 | 115.9674
0.13258 | 115.9841
0.13259 | 116.001
0.1326 | 116.0546
0.13261 | 116.0347
0.13262 | 116.0341
0.13263 | 116.017
0.13264 | 115.9907
0.13265 | 115.9686
0.13266 | 116.0049
0.13267 | 116.0301
0.13268 | 116.0238
0.13269 | 116.0791
0.1327 | 116.0442
0.13271 | 115.9897
0.13272 | 116.0025
0.13273 | 116.0097
0.13274 | 115.9924
0.13275 | 116.0102
0.13276 | 116.0557
0.13277 | 116.031
0.13278 | 116.0204
0.13279 | 116.0589
0.1328 | 116.025
0.13281 | 115.9894
0.13282 | 115.9953
0.13283 | 116.0013
0.13284 | 116.0276
0.13285 | 116.0466
0.13286 | 116.0687
0.13287 | 116.0563
0.13288 | 116.0268
0.13289 | 116.0084
0.1329 | 115.9746
0.13291 | 116.0052
0.13292 | 116.0322
0.13293 | 116.0464
0.13294 | 116.0633
0.13295 | 116.0598
0.13296 | 116.0473
0.13297 | 115.9974
0.13298 | 116.0126
0.13299 | 116.0014
0.133 | 116.0137
0.13301 | 116.0482
0.13302 | 116.0947
0.13303 | 116.0664
0.13304 | 116.0361
0.13305 | 116.0196
0.13306 | 116.0294
0.13307 | 116.0196
0.13308 | 115.9978
0.13309 | 116.016
0.1331 | 116.0249
0.13311 | 116.0538
0.13312 | 116.0763
0.13313 | 116.0601
0.13314 | 116.0223
0.13315 | 115.9975
0.13316 | 115.9669
0.13317 | 116.0025
0.13318 | 116.0355
0.13319 | 116.0454
0.1332 | 116.0276
0.13321 | 116.0552
0.13322 | 116.035
0.13323 | 115.9454
0.13324 | 115.9622
0.13325 | 115.9887
0.13326 | 115.99
0.13327 | 116.0079
0.13328 | 116.0546
0.13329 | 116.0438
0.1333 | 116.0241
0.13331 | 116.0422
0.13332 | 115.9902
0.13333 | 115.9254
0.13334 | 115.9505
0.13335 | 115.9938
0.13336 | 116.0138
0.13337 | 116.0168
0.13338 | 116.0416
0.13339 | 115.9925
0.1334 | 115.9736
0.13341 | 115.9914
0.13342 | 115.9816
0.13343 | 115.9589
0.13344 | 116.0135
0.13345 | 116.0175
0.13346 | 116.0267
0.13347 | 116.0097
0.13348 | 115.9976
0.13349 | 115.9752
0.1335 | 115.9711
0.13351 | 115.9773
0.13352 | 115.9659
0.13353 | 115.971
0.13354 | 116.0146
0.13355 | 116.0138
0.13356 | 116.023
0.13357 | 116.0165
0.13358 | 115.9624
0.13359 | 115.9716
0.1336 | 115.9738
0.13361 | 116.0062
0.13362 | 115.9974
0.13363 | 116.0037
0.13364 | 115.9856
0.13365 | 116.0122
0.13366 | 116.004
0.13367 | 115.9945
0.13368 | 115.9912
0.13369 | 115.988
0.1337 | 115.9751
0.13371 | 116.0039
0.13372 | 116.0602
0.13373 | 116.0241
0.13374 | 116.0284
0.13375 | 116.0025
0.13376 | 115.9797
0.13377 | 115.9714
0.13378 | 115.9631
0.13379 | 116.0029
0.1338 | 116.0645
0.13381 | 116.0621
0.13382 | 116.0097
0.13383 | 116.0156
0.13384 | 115.9713
0.13385 | 115.9858
0.13386 | 116.0278
0.13387 | 116.017
0.13388 | 116.0244
0.13389 | 116.0322
0.1339 | 116.0625
0.13391 | 116.0361
0.13392 | 116.0069
0.13393 | 115.973
0.13394 | 115.9838
0.13395 | 116.0202
0.13396 | 116.0225
0.13397 | 116.0477
0.13398 | 116.0726
0.13399 | 116.0428
0.134 | 116.0228
0.13401 | 116.0112
0.13402 | 115.9613
0.13403 | 115.9656
0.13404 | 116.0207
0.13405 | 116.0403
0.13406 | 116.0513
0.13407 | 116.0447
0.13408 | 116.0317
0.13409 | 116.0047
0.1341 | 116.006
0.13411 | 116.0238
0.13412 | 115.9971
0.13413 | 115.9687
0.13414 | 116.0584
0.13415 | 116.0629
0.13416 | 116.051
0.13417 | 116.0343
0.13418 | 116.0068
0.13419 | 115.9899
0.1342 | 116.0127
0.13421 | 116.0154
0.13422 | 116.0011
0.13423 | 116.0452
0.13424 | 116.0345
0.13425 | 116.0527
0.13426 | 116.0371
0.13427 | 116.019
0.13428 | 115.977
0.13429 | 115.9603
0.1343 | 116.0006
0.13431 | 116.0175
0.13432 | 116.0133
0.13433 | 116.0463
0.13434 | 116.052
0.13435 | 116.0231
0.13436 | 116.0153
0.13437 | 115.9899
0.13438 | 115.966
0.13439 | 115.9929
0.1344 | 116.031
0.13441 | 116.0386
0.13442 | 116.0316
0.13443 | 116.0051
0.13444 | 116.0188
0.13445 | 116.0006
0.13446 | 116.0052
0.13447 | 116.0195
0.13448 | 116.0049
0.13449 | 116.0201
0.1345 | 116.046
0.13451 | 116.0429
0.13452 | 116.0285
0.13453 | 116.0048
0.13454 | 116.0131
0.13455 | 115.9775
0.13456 | 115.9982
0.13457 | 115.9986
0.13458 | 116.0177
0.13459 | 116.0414
0.1346 | 116.0475
0.13461 | 116.0355
0.13462 | 115.9838
0.13463 | 115.9852
0.13464 | 116.0276
0.13465 | 116.0327
0.13466 | 116.0301
0.13467 | 116.0417
0.13468 | 115.9986
0.13469 | 116.0209
0.1347 | 116.0289
0.13471 | 116.0172
0.13472 | 116.0038
0.13473 | 116.0308
0.13474 | 116.0319
0.13475 | 116.0271
0.13476 | 116.055
0.13477 | 116.0441
0.13478 | 116.0005
0.13479 | 116.0635
0.1348 | 116.0271
0.13481 | 116.0019
0.13482 | 116.02
0.13483 | 116.017
0.13484 | 116.0227
0.13485 | 116.0609
0.13486 | 116.0662
0.13487 | 116.0301
0.13488 | 116.0316
0.13489 | 116.0544
0.1349 | 116.0571
0.13491 | 116.0524
0.13492 | 116.0499
0.13493 | 116.0208
0.13494 | 116.0257
0.13495 | 116.05
0.13496 | 116.0242
0.13497 | 116.0276
0.13498 | 116.0506
0.13499 | 116.0389
0.135 | 116.0307
0.13501 | 116.0627
0.13502 | 116.0551
0.13503 | 116.0206
0.13504 | 116.032
0.13505 | 116.0528
0.13506 | 116.042
0.13507 | 116.0386
0.13508 | 116.0842
0.13509 | 116.0653
0.1351 | 116.0194
0.13511 | 116.0284
0.13512 | 116.0214
0.13513 | 116.0325
0.13514 | 116.0557
0.13515 | 116.0479
0.13516 | 116.0598
0.13517 | 116.06
0.13518 | 116.0242
0.13519 | 116.0588
0.1352 | 116.044
0.13521 | 116.0648
0.13522 | 116.0108
0.13523 | 115.973
0.13524 | 116.0007
0.13525 | 116.0263
0.13526 | 116.0748
0.13527 | 116.0781
0.13528 | 116.0663
0.13529 | 116.0175
0.1353 | 116.0416
0.13531 | 115.9963
0.13532 | 116.0028
0.13533 | 116.0258
0.13534 | 116.0513
0.13535 | 116.0403
0.13536 | 116.0437
0.13537 | 116.0582
0.13538 | 116.0205
0.13539 | 116.0221
0.1354 | 116.0131
0.13541 | 115.9982
0.13542 | 115.9975
0.13543 | 116.0219
0.13544 | 116.0383
0.13545 | 116.0263
0.13546 | 116.0785
0.13547 | 116.0542
0.13548 | 115.9758
0.13549 | 116.0025
0.1355 | 115.9895
0.13551 | 115.9765
0.13552 | 116.026
0.13553 | 116.0419
0.13554 | 116.0201
0.13555 | 116.0379
0.13556 | 116.0674
0.13557 | 116.0206
0.13558 | 115.9887
0.13559 | 116.0191
0.1356 | 116.0047
0.13561 | 115.9674
0.13562 | 116.016
0.13563 | 116.0518
0.13564 | 116.0452
0.13565 | 116.092
0.13566 | 116.0807
0.13567 | 116.0149
0.13568 | 115.9966
0.13569 | 116.001
0.1357 | 115.9868
0.13571 | 116.017
0.13572 | 116.0876
0.13573 | 116.0537
0.13574 | 116.0227
0.13575 | 116.0392
0.13576 | 116.0372
0.13577 | 116.0112
0.13578 | 116.0296
0.13579 | 116.0461
0.1358 | 116.0589
0.13581 | 116.0709
0.13582 | 116.0667
0.13583 | 116.0307
0.13584 | 116.0509
0.13585 | 116.0446
0.13586 | 116.0137
0.13587 | 116.0212
0.13588 | 116.0394
0.13589 | 116.0318
0.1359 | 116.0472
0.13591 | 116.0552
0.13592 | 116.034
0.13593 | 116.0322
0.13594 | 116.0584
0.13595 | 116.0541
0.13596 | 116.0686
0.13597 | 116.0665
0.13598 | 116.0381
0.13599 | 116.0351
0.136 | 116.0381
0.13601 | 116.0535
0.13602 | 116.053
0.13603 | 116.053
0.13604 | 116.0466
0.13605 | 116.0624
0.13606 | 116.0962
0.13607 | 116.0985
0.13608 | 116.0561
0.13609 | 116.0558
0.1361 | 116.0288
0.13611 | 116.0272
0.13612 | 116.012
0.13613 | 116.0683
0.13614 | 116.0713
0.13615 | 116.0801
0.13616 | 116.0702
0.13617 | 116.0563
0.13618 | 116.0387
0.13619 | 116.0253
0.1362 | 116.0285
0.13621 | 116.0313
0.13622 | 116.0615
0.13623 | 116.0745
0.13624 | 116.1028
0.13625 | 116.0865
0.13626 | 116.0637
0.13627 | 116.0372
0.13628 | 115.9989
0.13629 | 116.0117
0.1363 | 116.0219
0.13631 | 116.0399
0.13632 | 116.0989
0.13633 | 116.097
0.13634 | 116.0882
0.13635 | 116.0714
0.13636 | 116.0726
0.13637 | 116.0266
0.13638 | 115.9908
0.13639 | 115.9998
0.1364 | 116.0315
0.13641 | 116.0511
0.13642 | 116.0698
0.13643 | 116.0707
0.13644 | 116.0538
0.13645 | 116.057
0.13646 | 116.0446
0.13647 | 116.0511
0.13648 | 116.0341
0.13649 | 116.0272
0.1365 | 116.014
0.13651 | 116.0287
0.13652 | 116.0505
0.13653 | 116.0555
0.13654 | 116.0779
0.13655 | 116.0887
0.13656 | 116.0273
0.13657 | 116.0291
0.13658 | 115.9967
0.13659 | 116.0097
0.1366 | 116.0327
0.13661 | 116.0932
0.13662 | 116.056
0.13663 | 116.0145
0.13664 | 116.0321
0.13665 | 116.0509
0.13666 | 116.034
0.13667 | 116.0329
0.13668 | 116.0119
0.13669 | 116.0228
0.1367 | 116.0422
0.13671 | 116.0615
0.13672 | 116.0557
0.13673 | 116.0433
0.13674 | 116.0908
0.13675 | 116.0649
0.13676 | 116.0461
0.13677 | 116.0478
0.13678 | 116.0332
0.13679 | 116.0075
0.1368 | 116.0372
0.13681 | 116.0635
0.13682 | 116.0437
0.13683 | 116.0676
0.13684 | 116.1308
0.13685 | 116.0999
0.13686 | 116.0742
0.13687 | 116.0353
0.13688 | 116.044
0.13689 | 116.0016
0.1369 | 116.0301
0.13691 | 116.0623
0.13692 | 116.0418
0.13693 | 116.0707
0.13694 | 116.1056
0.13695 | 116.1003
0.13696 | 116.0668
0.13697 | 116.039
0.13698 | 116.0251
0.13699 | 116.0347
0.137 | 116.072
0.13701 | 116.1208
0.13702 | 116.0989
0.13703 | 116.1156
0.13704 | 116.103
0.13705 | 116.0449
0.13706 | 116.031
0.13707 | 116.021
0.13708 | 116.0266
0.13709 | 116.059
0.1371 | 116.1101
0.13711 | 116.1323
0.13712 | 116.0978
0.13713 | 116.1107
0.13714 | 116.1331
0.13715 | 116.0806
0.13716 | 116.0416
0.13717 | 116.0361
0.13718 | 116.0149
0.13719 | 116.0593
0.1372 | 116.1019
0.13721 | 116.12
0.13722 | 116.1216
0.13723 | 116.1049
0.13724 | 116.0877
0.13725 | 116.0553
0.13726 | 116.0331
0.13727 | 116.0549
0.13728 | 116.0393
0.13729 | 116.129
0.1373 | 116.143
0.13731 | 116.0968
0.13732 | 116.0763
0.13733 | 116.0629
0.13734 | 116.0219
0.13735 | 116.0249
0.13736 | 116.0767
0.13737 | 116.0493
0.13738 | 116.0426
0.13739 | 116.0962
0.1374 | 116.1235
0.13741 | 116.0437
0.13742 | 116.0584
0.13743 | 116.0429
0.13744 | 116.0346
0.13745 | 116.0509
0.13746 | 116.0885
0.13747 | 116.0717
0.13748 | 116.0696
0.13749 | 116.0866
0.1375 | 116.0464
0.13751 | 116.0359
0.13752 | 116.0805
0.13753 | 116.0589
0.13754 | 116.0496
0.13755 | 116.0849
0.13756 | 116.0254
0.13757 | 116.0094
0.13758 | 116.0742
0.13759 | 116.085
0.1376 | 116.0567
0.13761 | 116.0722
0.13762 | 116.0656
0.13763 | 116.04
0.13764 | 116.0741
0.13765 | 116.0908
0.13766 | 116.0359
0.13767 | 116.024
0.13768 | 116.0737
0.13769 | 116.0526
0.1377 | 116.0315
0.13771 | 116.0911
0.13772 | 116.0925
0.13773 | 116.0181
0.13774 | 116.0628
0.13775 | 116.0558
0.13776 | 116.0159
0.13777 | 116.0308
0.13778 | 116.0551
0.13779 | 116.0657
0.1378 | 116.0569
0.13781 | 116.0745
0.13782 | 116.0518
0.13783 | 116.0392
0.13784 | 116.0446
0.13785 | 116.0349
0.13786 | 116.0307
0.13787 | 116.0713
0.13788 | 116.0684
0.13789 | 116.0934
0.1379 | 116.1038
0.13791 | 116.0934
0.13792 | 116.0507
0.13793 | 116.054
0.13794 | 116.0485
0.13795 | 116.0114
0.13796 | 116.0734
0.13797 | 116.1192
0.13798 | 116.0778
0.13799 | 116.1062
0.138 | 116.0952
0.13801 | 116.0463
0.13802 | 116.0355
0.13803 | 116.0793
0.13804 | 116.0837
0.13805 | 116.061
0.13806 | 116.1051
0.13807 | 116.1307
0.13808 | 116.086
0.13809 | 116.0474
0.1381 | 116.0524
0.13811 | 116.0495
0.13812 | 116.0337
0.13813 | 116.0843
0.13814 | 116.1241
0.13815 | 116.1207
0.13816 | 116.1105
0.13817 | 116.0929
0.13818 | 116.0603
0.13819 | 116.0663
0.1382 | 116.0537
0.13821 | 116.0541
0.13822 | 116.088
0.13823 | 116.0749
0.13824 | 116.0739
0.13825 | 116.1002
0.13826 | 116.1403
0.13827 | 116.0958
0.13828 | 116.0558
0.13829 | 116.0372
0.1383 | 116.0353
0.13831 | 116.0594
0.13832 | 116.1125
0.13833 | 116.1236
0.13834 | 116.0816
0.13835 | 116.1097
0.13836 | 116.0797
0.13837 | 116.0459
0.13838 | 116.0318
0.13839 | 116.042
0.1384 | 116.0387
0.13841 | 116.0794
0.13842 | 116.0969
0.13843 | 116.0737
0.13844 | 116.1074
0.13845 | 116.113
0.13846 | 116.0464
0.13847 | 115.9866
0.13848 | 116.0052
0.13849 | 116.0303
0.1385 | 116.0536
0.13851 | 116.1177
0.13852 | 116.1108
0.13853 | 116.0542
0.13854 | 116.0595
0.13855 | 116.0295
0.13856 | 116.0028
0.13857 | 116.0363
0.13858 | 116.0142
0.13859 | 116.0268
0.1386 | 116.0713
0.13861 | 116.0949
0.13862 | 116.0657
0.13863 | 116.0703
0.13864 | 116.0401
0.13865 | 116.0029
0.13866 | 116.0509
0.13867 | 116.0509
0.13868 | 116.0172
0.13869 | 116.0344
0.1387 | 116.0813
0.13871 | 116.0462
0.13872 | 116.0325
0.13873 | 116.0663
0.13874 | 116.011
0.13875 | 116.0174
0.13876 | 116.0535
0.13877 | 116.0513
0.13878 | 116.019
0.13879 | 116.0447
0.1388 | 116.0555
0.13881 | 116.0394
0.13882 | 116.0516
0.13883 | 116.0511
0.13884 | 116.0293
0.13885 | 116.0566
0.13886 | 116.0541
0.13887 | 116.017
0.13888 | 116.027
0.13889 | 116.0583
0.1389 | 116.0513
0.13891 | 116.062
0.13892 | 116.0819
0.13893 | 116.0276
0.13894 | 116.0153
0.13895 | 116.0426
0.13896 | 116.0346
0.13897 | 116.0188
0.13898 | 116.0138
0.13899 | 116.0638
0.139 | 116.0715
0.13901 | 116.0631
0.13902 | 116.0858
0.13903 | 116.0643
0.13904 | 116.0456
0.13905 | 116.0511
0.13906 | 116.0311
0.13907 | 116.0246
0.13908 | 116.0342
0.13909 | 116.0676
0.1391 | 116.103
0.13911 | 116.1175
0.13912 | 116.1188
0.13913 | 116.0494
0.13914 | 116.0136
0.13915 | 116.0443
0.13916 | 116.0409
0.13917 | 116.0487
0.13918 | 116.1019
0.13919 | 116.1299
0.1392 | 116.1087
0.13921 | 116.0839
0.13922 | 116.0406
0.13923 | 115.965
0.13924 | 116.0012
0.13925 | 116.0628
0.13926 | 116.0603
0.13927 | 116.0892
0.13928 | 116.0961
0.13929 | 116.1108
0.1393 | 116.0968
0.13931 | 116.0824
0.13932 | 116.0285
0.13933 | 115.9956
0.13934 | 116.0469
0.13935 | 116.078
0.13936 | 116.0906
0.13937 | 116.0988
0.13938 | 116.1077
0.13939 | 116.066
0.1394 | 116.06
0.13941 | 116.0729
0.13942 | 116.0615
0.13943 | 116.0258
0.13944 | 116.0796
0.13945 | 116.1233
0.13946 | 116.0687
0.13947 | 116.0943
0.13948 | 116.0909
0.13949 | 116.0755
0.1395 | 116.0453
0.13951 | 116.048
0.13952 | 116.0232
0.13953 | 116.0009
0.13954 | 116.0952
0.13955 | 116.124
0.13956 | 116.0938
0.13957 | 116.0594
0.13958 | 116.0537
0.13959 | 116.0548
0.1396 | 116.04
0.13961 | 116.0629
0.13962 | 116.0309
0.13963 | 116.0322
0.13964 | 116.0624
0.13965 | 116.0702
0.13966 | 116.0629
0.13967 | 116.0399
0.13968 | 116.0307
0.13969 | 116.0147
0.1397 | 116.0234
0.13971 | 116.0704
0.13972 | 116.0545
0.13973 | 116.0726
0.13974 | 116.0812
0.13975 | 116.0442
0.13976 | 116.0147
0.13977 | 116.0528
0.13978 | 116.0285
0.13979 | 116.0233
0.1398 | 116.0749
0.13981 | 116.0446
0.13982 | 116.0277
0.13983 | 116.0721
0.13984 | 116.0911
0.13985 | 116.0442
0.13986 | 116.0722
0.13987 | 116.0811
0.13988 | 116.021
0.13989 | 116.0179
0.1399 | 116.0741
0.13991 | 116.039
0.13992 | 116.0231
0.13993 | 116.0834
0.13994 | 116.074
0.13995 | 116.0354
0.13996 | 116.0457
0.13997 | 116.0752
0.13998 | 116.0179
0.13999 | 116.0453
0.14 | 116.0546
0.14001 | 116.0474
0.14002 | 116.0767
0.14003 | 116.064
0.14004 | 116.0833
0.14005 | 116.065
0.14006 | 116.0314
0.14007 | 116.0177
0.14008 | 116.0294
0.14009 | 116.0525
0.1401 | 116.0509
0.14011 | 116.0959
0.14012 | 116.1012
0.14013 | 116.0874
0.14014 | 116.0839
0.14015 | 116.0541
0.14016 | 116.0393
0.14017 | 116.039
0.14018 | 116.0497
0.14019 | 116.0288
0.1402 | 116.0838
0.14021 | 116.1256
0.14022 | 116.1171
0.14023 | 116.0772
0.14024 | 116.0834
0.14025 | 116.0568
0.14026 | 116.037
0.14027 | 116.0681
0.14028 | 116.0956
0.14029 | 116.0822
0.1403 | 116.0923
0.14031 | 116.1117
0.14032 | 116.0711
0.14033 | 116.0896
0.14034 | 116.0569
0.14035 | 116.0254
0.14036 | 116.0598
0.14037 | 116.0604
0.14038 | 116.0516
0.14039 | 116.0988
0.1404 | 116.1315
0.14041 | 116.1008
0.14042 | 116.0953
0.14043 | 116.0579
0.14044 | 116.0258
0.14045 | 116.0108
0.14046 | 116.0496
0.14047 | 116.0897
0.14048 | 116.0671
0.14049 | 116.0968
0.1405 | 116.1192
0.14051 | 116.0834
0.14052 | 116.0928
0.14053 | 116.0467
0.14054 | 115.9706
0.14055 | 116.0318
0.14056 | 116.0734
0.14057 | 116.0575
0.14058 | 116.0995
0.14059 | 116.1418
0.1406 | 116.0677
0.14061 | 116.0476
0.14062 | 116.0553
0.14063 | 115.9875
0.14064 | 115.9981
0.14065 | 116.0645
0.14066 | 116.0889
0.14067 | 116.0696
0.14068 | 116.0731
0.14069 | 116.0893
0.1407 | 116.0398
0.14071 | 116.0394
0.14072 | 116.0283
0.14073 | 115.996
0.14074 | 116.0053
0.14075 | 116.0814
0.14076 | 116.1027
0.14077 | 116.0559
0.14078 | 116.075
0.14079 | 116.0224
0.1408 | 115.9956
0.14081 | 116.0234
0.14082 | 116.0496
0.14083 | 116.0119
0.14084 | 116.0235
0.14085 | 116.047
0.14086 | 116.0454
0.14087 | 116.0383
0.14088 | 116.0544
0.14089 | 116.0527
0.1409 | 116.0088
0.14091 | 116.032
0.14092 | 116.0312
0.14093 | 115.9927
0.14094 | 116.046
0.14095 | 116.0707
0.14096 | 116.0522
0.14097 | 116.037
0.14098 | 116.0614
0.14099 | 116.0127
0.141 | 116.022
0.14101 | 116.0643
0.14102 | 116.0318
0.14103 | 116.0059
0.14104 | 116.0698
0.14105 | 116.0646
0.14106 | 116.0422
0.14107 | 116.0833
0.14108 | 116.0511
0.14109 | 116.0077
0.1411 | 116.0304
0.14111 | 116.0302
0.14112 | 116.0195
0.14113 | 116.0448
0.14114 | 116.0939
0.14115 | 116.0387
0.14116 | 116.0719
0.14117 | 116.0811
0.14118 | 116.0203
0.14119 | 116.0192
0.1412 | 116.0468
0.14121 | 116.0788
0.14122 | 116.0255
0.14123 | 116.0422
0.14124 | 116.0693
0.14125 | 116.0606
0.14126 | 116.0631
0.14127 | 116.0993
0.14128 | 116.0457
0.14129 | 116.0274
0.1413 | 116.0372
0.14131 | 116.0505
0.14132 | 116.0609
0.14133 | 116.0988
0.14134 | 116.0832
0.14135 | 116.0741
0.14136 | 116.0856
0.14137 | 116.0622
0.14138 | 116.0145
0.14139 | 116.0646
0.1414 | 116.0892
0.14141 | 116.0928
0.14142 | 116.0845
0.14143 | 116.0833
0.14144 | 116.1025
0.14145 | 116.0902
0.14146 | 116.088
0.14147 | 116.0487
0.14148 | 116.0235
0.14149 | 116.0377
0.1415 | 116.0515
0.14151 | 116.101
0.14152 | 116.0672
0.14153 | 116.0731
0.14154 | 116.0863
0.14155 | 116.0772
0.14156 | 116.0533
0.14157 | 116.0507
0.14158 | 116.0278
0.14159 | 116.0452
0.1416 | 116.0709
0.14161 | 116.0891
0.14162 | 116.0921
0.14163 | 116.074
0.14164 | 116.0594
0.14165 | 116.0473
0.14166 | 116.0576
0.14167 | 116.0314
0.14168 | 116.0295
0.14169 | 116.0908
0.1417 | 116.0567
0.14171 | 116.0858
0.14172 | 116.0576
0.14173 | 116.0592
0.14174 | 116.0643
0.14175 | 116.047
0.14176 | 116.0445
0.14177 | 116.028
0.14178 | 116.0062
0.14179 | 116.0555
0.1418 | 116.0645
0.14181 | 116.0621
0.14182 | 116.0799
0.14183 | 116.0711
0.14184 | 116.0437
0.14185 | 116.0143
0.14186 | 116.0772
0.14187 | 116.0492
0.14188 | 116.0379
0.14189 | 116.0999
0.1419 | 116.0717
0.14191 | 116.0709
0.14192 | 116.0596
0.14193 | 116.0748
0.14194 | 116.0157
0.14195 | 116.0155
0.14196 | 116.0318
0.14197 | 116.0002
0.14198 | 116.023
0.14199 | 116.0633
0.142 | 116.0781
0.14201 | 116.063
0.14202 | 116.056
0.14203 | 116.0398
0.14204 | 116.0075
0.14205 | 116.029
0.14206 | 116.025
0.14207 | 116.005
0.14208 | 116.0463
0.14209 | 116.0808
0.1421 | 116.0686
0.14211 | 116.0578
0.14212 | 116.0665
0.14213 | 116.0125
0.14214 | 116.0064
0.14215 | 116.0277
0.14216 | 116.0145
0.14217 | 116.0374
0.14218 | 116.0956
0.14219 | 116.0793
0.1422 | 116.0527
0.14221 | 116.067
0.14222 | 116.0274
0.14223 | 115.9938
0.14224 | 116.0061
0.14225 | 116.045
0.14226 | 116.0424
0.14227 | 116.0732
0.14228 | 116.0793
0.14229 | 116.0563
0.1423 | 116.0663
0.14231 | 116.0873
0.14232 | 116.0252
0.14233 | 116.0144
0.14234 | 116.0439
0.14235 | 116.0526
0.14236 | 116.0673
0.14237 | 116.0963
0.14238 | 116.0679
0.14239 | 116.0169
0.1424 | 116.0556
0.14241 | 116.0524
0.14242 | 116.0589
0.14243 | 116.0646
0.14244 | 116.0641
0.14245 | 116.0587
0.14246 | 116.0304
0.14247 | 116.0814
0.14248 | 116.0775
0.14249 | 116.0745
0.1425 | 116.0724
0.14251 | 116.0377
0.14252 | 116.0316
0.14253 | 116.0498
0.14254 | 116.0771
0.14255 | 116.0618
0.14256 | 116.0711
0.14257 | 116.0743
0.14258 | 116.0563
0.14259 | 116.044
0.1426 | 116.0685
0.14261 | 116.0667
0.14262 | 116.0286
0.14263 | 116.0463
0.14264 | 116.0251
0.14265 | 116.0391
0.14266 | 116.0616
0.14267 | 116.0797
0.14268 | 116.0157
0.14269 | 116.0511
0.1427 | 116.0542
0.14271 | 116.0354
0.14272 | 116.0348
0.14273 | 116.0268
0.14274 | 116.0582
0.14275 | 116.022
0.14276 | 116.0286
0.14277 | 116.028
0.14278 | 116.0321
0.14279 | 116.0656
0.1428 | 116.0611
0.14281 | 116.0339
0.14282 | 116.002
0.14283 | 116.0067
0.14284 | 116.0238
0.14285 | 116.0257
0.14286 | 116.0229
0.14287 | 116.0336
0.14288 | 116.0119
0.14289 | 116.0048
0.1429 | 116.0192
0.14291 | 116.0153
0.14292 | 116.0249
0.14293 | 115.981
0.14294 | 116.0379
0.14295 | 116.0322
0.14296 | 116.0125
0.14297 | 116.0265
0.14298 | 116.0399
0.14299 | 116.0146
0.143 | 115.9804
0.14301 | 115.9787
0.14302 | 115.9644
0.14303 | 115.9993
0.14304 | 116.0218
0.14305 | 116.0228
0.14306 | 116.0476
0.14307 | 116.0427
0.14308 | 116.0073
0.14309 | 115.999
0.1431 | 116.0057
0.14311 | 115.9811
0.14312 | 115.9729
0.14313 | 116.0119
0.14314 | 116.008
0.14315 | 116.0173
0.14316 | 116.0172
0.14317 | 115.9778
0.14318 | 115.9552
0.14319 | 115.9718
0.1432 | 115.9822
0.14321 | 115.9873
0.14322 | 116.0479
0.14323 | 116.0806
0.14324 | 116.029
0.14325 | 116.0191
0.14326 | 116.0136
0.14327 | 115.9723
0.14328 | 115.9566
0.14329 | 116.0198
0.1433 | 116.0085
0.14331 | 116.018
0.14332 | 116.0557
0.14333 | 116.0528
0.14334 | 116.0027
0.14335 | 116.0301
0.14336 | 116.0571
0.14337 | 115.9904
0.14338 | 116.0254
0.14339 | 116.0246
0.1434 | 116.0137
0.14341 | 116.0274
0.14342 | 116.0555
0.14343 | 116.0611
0.14344 | 115.9746
0.14345 | 116.0246
0.14346 | 116.04
0.14347 | 116.0293
0.14348 | 116.0385
0.14349 | 116.0492
0.1435 | 116.05
0.14351 | 116.0409
0.14352 | 116.0458
0.14353 | 116.021
0.14354 | 116.0265
0.14355 | 116.0271
0.14356 | 116.0223
0.14357 | 116.0275
0.14358 | 116.0233
0.14359 | 116.0236
0.1436 | 116.0093
0.14361 | 116.0339
0.14362 | 116.0392
0.14363 | 116.0487
0.14364 | 116.0266
0.14365 | 116.0471
0.14366 | 116.0784
0.14367 | 116.0186
0.14368 | 116.0045
0.14369 | 116.0109
0.1437 | 116.0183
0.14371 | 116.0219
0.14372 | 116.0387
0.14373 | 116.047
0.14374 | 116.0411
0.14375 | 116.0348
0.14376 | 116.0063
0.14377 | 116.0162
0.14378 | 116.0144
0.14379 | 116.009
0.1438 | 115.9908
0.14381 | 116.0098
0.14382 | 116.041
0.14383 | 116.0318
0.14384 | 116.0207
0.14385 | 116.0137
0.14386 | 116.0038
0.14387 | 115.9738
0.14388 | 115.9641
0.14389 | 115.9928
0.1439 | 116.0153
0.14391 | 116.0022
0.14392 | 116.0256
0.14393 | 116.0265
0.14394 | 116.0014
0.14395 | 115.9874
0.14396 | 116
0.14397 | 115.9886
0.14398 | 115.9606
0.14399 | 115.9813
0.144 | 115.9766
0.14401 | 116.0005
0.14402 | 116.0183
0.14403 | 115.9701
0.14404 | 115.9676
0.14405 | 115.9834
0.14406 | 115.9655
0.14407 | 115.9524
0.14408 | 115.9837
0.14409 | 115.9642
0.1441 | 115.9682
0.14411 | 116.0063
0.14412 | 116.0272
0.14413 | 115.9399
0.14414 | 115.9613
0.14415 | 116.0062
0.14416 | 115.9462
0.14417 | 115.9691
0.14418 | 115.9704
0.14419 | 115.9524
0.1442 | 115.9488
0.14421 | 116.0199
0.14422 | 115.986
0.14423 | 115.9522
0.14424 | 115.9786
0.14425 | 115.9897
0.14426 | 115.9793
0.14427 | 115.9608
0.14428 | 115.9591
0.14429 | 115.9387
0.1443 | 115.9674
0.14431 | 115.9875
0.14432 | 115.9495
0.14433 | 115.9428
0.14434 | 115.9823
0.14435 | 115.9784
0.14436 | 115.9574
0.14437 | 115.9797
0.14438 | 115.9621
0.14439 | 115.9546
0.1444 | 115.9962
0.14441 | 116.0203
0.14442 | 115.9815
0.14443 | 115.9649
0.14444 | 115.9906
0.14445 | 115.975
0.14446 | 115.9697
0.14447 | 115.9797
0.14448 | 115.9467
0.14449 | 115.982
0.1445 | 116.0187
0.14451 | 116.0002
0.14452 | 115.9867
0.14453 | 116.0148
0.14454 | 116.0249
0.14455 | 115.9826
0.14456 | 115.9987
0.14457 | 116.0007
0.14458 | 115.9643
0.14459 | 115.9906
0.1446 | 116.0285
0.14461 | 116.0042
0.14462 | 115.9639
0.14463 | 116.0322
0.14464 | 116.004
0.14465 | 115.9755
0.14466 | 116.024
0.14467 | 116.0153
0.14468 | 115.9402
0.14469 | 116.0153
0.1447 | 116.0354
0.14471 | 115.9814
0.14472 | 116.038
0.14473 | 116.0178
0.14474 | 115.9513
0.14475 | 115.9558
0.14476 | 115.9771
0.14477 | 115.97
0.14478 | 115.9812
0.14479 | 116.0522
0.1448 | 116.0121
0.14481 | 116.0024
0.14482 | 116.023
0.14483 | 116.0245
0.14484 | 115.9598
0.14485 | 115.9897
0.14486 | 116.0122
0.14487 | 115.9523
0.14488 | 115.9792
0.14489 | 116.0427
0.1449 | 116.0145
0.14491 | 115.9928
0.14492 | 116.0168
0.14493 | 115.9469
0.14494 | 115.9453
0.14495 | 116.0068
0.14496 | 116.0018
0.14497 | 115.9652
0.14498 | 116.0026
0.14499 | 116.0087
0.145 | 115.971
0.14501 | 115.9841
0.14502 | 115.9747
0.14503 | 115.9355
0.14504 | 115.9652
0.14505 | 115.9685
0.14506 | 115.9803
0.14507 | 115.9721
0.14508 | 115.9726
0.14509 | 115.9692
0.1451 | 115.9832
0.14511 | 115.9639
0.14512 | 115.9487
0.14513 | 115.9355
0.14514 | 115.984
0.14515 | 115.9694
0.14516 | 115.9665
0.14517 | 115.9767
0.14518 | 115.9314
0.14519 | 115.9292
0.1452 | 115.9363
0.14521 | 115.9589
0.14522 | 115.9558
0.14523 | 115.9587
0.14524 | 115.9411
0.14525 | 115.994
0.14526 | 115.9772
0.14527 | 115.9461
0.14528 | 115.9438
0.14529 | 115.9487
0.1453 | 115.9294
0.14531 | 115.9451
0.14532 | 115.9733
0.14533 | 115.9496
0.14534 | 115.9794
0.14535 | 115.9756
0.14536 | 115.9353
0.14537 | 115.9319
0.14538 | 115.955
0.14539 | 115.9273
0.1454 | 115.9515
0.14541 | 115.9843
0.14542 | 115.9893
0.14543 | 115.9585
0.14544 | 115.9732
0.14545 | 115.948
0.14546 | 115.9346
0.14547 | 115.9317
0.14548 | 115.9351
0.14549 | 115.9326
0.1455 | 115.9682
0.14551 | 115.9967
0.14552 | 115.9665
0.14553 | 115.9922
0.14554 | 115.9786
0.14555 | 115.9092
0.14556 | 115.9451
0.14557 | 115.999
0.14558 | 115.96
0.14559 | 115.9666
0.1456 | 116.0142
0.14561 | 116.0087
0.14562 | 115.9504
0.14563 | 115.949
0.14564 | 115.9908
0.14565 | 115.9415
0.14566 | 115.9718
0.14567 | 115.9987
0.14568 | 115.9565
0.14569 | 115.9783
0.1457 | 116.0079
0.14571 | 115.9658
0.14572 | 115.9708
0.14573 | 115.9869
0.14574 | 115.9862
0.14575 | 115.9562
0.14576 | 115.998
0.14577 | 115.9869
0.14578 | 115.9624
0.14579 | 115.9921
0.1458 | 116.0078
0.14581 | 115.9741
0.14582 | 115.965
0.14583 | 115.9864
0.14584 | 115.9465
0.14585 | 115.9858
0.14586 | 116.0212
0.14587 | 116.0018
0.14588 | 115.9611
0.14589 | 115.9739
0.1459 | 115.9476
0.14591 | 115.9479
0.14592 | 116.002
0.14593 | 115.9927
0.14594 | 116.0018
0.14595 | 115.9918
0.14596 | 116.0164
0.14597 | 115.9435
0.14598 | 115.9086
0.14599 | 115.9581
0.146 | 115.9595
0.14601 | 115.9515
0.14602 | 116.0025
0.14603 | 115.9908
0.14604 | 115.9765
0.14605 | 115.9691
0.14606 | 115.9644
0.14607 | 115.9391
0.14608 | 115.9328
0.14609 | 115.9402
0.1461 | 115.9697
0.14611 | 115.9747
0.14612 | 115.9882
0.14613 | 115.9722
0.14614 | 115.9212
0.14615 | 115.9178
0.14616 | 115.9189
0.14617 | 115.9295
0.14618 | 115.9355
0.14619 | 115.95
0.1462 | 115.9859
0.14621 | 116.0065
0.14622 | 115.9496
0.14623 | 115.8747
0.14624 | 115.901
0.14625 | 115.9175
0.14626 | 115.9541
0.14627 | 115.9466
0.14628 | 115.9386
0.14629 | 115.9576
0.1463 | 115.9527
0.14631 | 115.9505
0.14632 | 115.9253
0.14633 | 115.9003
0.14634 | 115.9088
0.14635 | 115.9332
0.14636 | 115.9554
0.14637 | 115.9823
0.14638 | 115.9551
0.14639 | 115.9124
0.1464 | 115.899
0.14641 | 115.9153
0.14642 | 115.9077
0.14643 | 115.904
0.14644 | 115.9451
0.14645 | 115.9562
0.14646 | 115.9899
0.14647 | 115.9444
0.14648 | 115.9096
0.14649 | 115.9332
0.1465 | 115.9216
0.14651 | 115.8934
0.14652 | 115.9329
0.14653 | 115.9288
0.14654 | 115.9483
0.14655 | 116.0216
0.14656 | 115.999
0.14657 | 115.9196
0.14658 | 115.8856
0.14659 | 115.9001
0.1466 | 115.917
0.14661 | 115.962
0.14662 | 115.9782
0.14663 | 115.97
0.14664 | 115.9963
0.14665 | 115.9943
0.14666 | 115.944
0.14667 | 115.8769
0.14668 | 115.8859
0.14669 | 115.9272
0.1467 | 115.9672
0.14671 | 116.0123
0.14672 | 116.0172
0.14673 | 116.0004
0.14674 | 115.9799
0.14675 | 115.9553
0.14676 | 115.9241
0.14677 | 115.9064
0.14678 | 115.9064
0.14679 | 115.9641
0.1468 | 116.0225
0.14681 | 116.0533
0.14682 | 115.9959
0.14683 | 115.9592
0.14684 | 115.9216
0.14685 | 115.9179
0.14686 | 115.9371
0.14687 | 115.9413
0.14688 | 115.9847
0.14689 | 116.015
0.1469 | 116.0143
0.14691 | 115.9882
0.14692 | 115.962
0.14693 | 115.9237
0.14694 | 115.9346
0.14695 | 115.9543
0.14696 | 115.9589
0.14697 | 115.9797
0.14698 | 116.0138
0.14699 | 116.0152
0.147 | 116.0216
0.14701 | 115.9826
0.14702 | 115.9146
0.14703 | 115.892
0.14704 | 115.9195
0.14705 | 115.9845
0.14706 | 115.9923
0.14707 | 116.0032
0.14708 | 115.9871
0.14709 | 115.9434
0.1471 | 115.9598
0.14711 | 115.9231
0.14712 | 115.9172
0.14713 | 115.9585
0.14714 | 115.9904
0.14715 | 115.964
0.14716 | 115.9817
0.14717 | 115.9606
0.14718 | 115.8964
0.14719 | 115.9499
0.1472 | 115.9402
0.14721 | 115.9211
0.14722 | 115.9279
0.14723 | 115.9851
0.14724 | 115.9963
0.14725 | 115.932
0.14726 | 115.9352
0.14727 | 115.9097
0.14728 | 115.8785
0.14729 | 115.9292
0.1473 | 115.9755
0.14731 | 115.9184
0.14732 | 115.9418
0.14733 | 115.9492
0.14734 | 115.9218
0.14735 | 115.9151
0.14736 | 115.9287
0.14737 | 115.9179
0.14738 | 115.9009
0.14739 | 115.9465
0.1474 | 115.909
0.14741 | 115.9448
0.14742 | 115.968
0.14743 | 115.9374
0.14744 | 115.9081
0.14745 | 115.8945
0.14746 | 115.9247
0.14747 | 115.9113
0.14748 | 115.9808
0.14749 | 115.9715
0.1475 | 115.9556
0.14751 | 115.9257
0.14752 | 115.9372
0.14753 | 115.9227
0.14754 | 115.9035
0.14755 | 115.9228
0.14756 | 115.9181
0.14757 | 115.9451
0.14758 | 115.9702
0.14759 | 115.9719
0.1476 | 115.9542
0.14761 | 115.9247
0.14762 | 115.9331
0.14763 | 115.9309
0.14764 | 115.9292
0.14765 | 115.94
0.14766 | 115.9756
0.14767 | 115.9506
0.14768 | 115.971
0.14769 | 115.9471
0.1477 | 115.8959
0.14771 | 115.8941
0.14772 | 115.94
0.14773 | 115.9428
0.14774 | 115.9474
0.14775 | 116.0049
0.14776 | 116.0001
0.14777 | 115.9775
0.14778 | 115.972
0.14779 | 115.9407
0.1478 | 115.9087
0.14781 | 115.9499
0.14782 | 115.9832
0.14783 | 115.9761
0.14784 | 115.9908
0.14785 | 116.0039
0.14786 | 115.9908
0.14787 | 115.9724
0.14788 | 116.0047
0.14789 | 115.961
0.1479 | 115.9314
0.14791 | 116.0405
0.14792 | 116.0084
0.14793 | 115.9789
0.14794 | 115.9949
0.14795 | 115.9802
0.14796 | 115.9463
0.14797 | 115.9596
0.14798 | 115.9924
0.14799 | 115.9641
0.148 | 115.9878
0.14801 | 115.9901
0.14802 | 115.9882
0.14803 | 115.9819
0.14804 | 115.9785
0.14805 | 115.9528
0.14806 | 115.9619
0.14807 | 115.994
0.14808 | 115.9683
0.14809 | 115.9723
0.1481 | 115.9581
0.14811 | 115.9889
0.14812 | 115.981
0.14813 | 115.9691
0.14814 | 115.978
0.14815 | 115.9895
0.14816 | 115.9806
0.14817 | 115.9977
0.14818 | 115.9914
0.14819 | 115.9716
0.1482 | 115.9745
0.14821 | 115.9812
0.14822 | 115.9984
0.14823 | 115.9637
0.14824 | 115.9604
0.14825 | 115.9839
0.14826 | 115.9758
0.14827 | 116.0119
0.14828 | 116.0009
0.14829 | 115.9595
0.1483 | 115.9761
0.14831 | 115.9947
0.14832 | 115.9532
0.14833 | 115.9185
0.14834 | 115.965
0.14835 | 115.9751
0.14836 | 115.9674
0.14837 | 115.9698
0.14838 | 115.9372
0.14839 | 115.9058
0.1484 | 115.9233
0.14841 | 115.9502
0.14842 | 115.9536
0.14843 | 115.934
0.14844 | 115.9592
0.14845 | 115.9293
0.14846 | 115.9138
0.14847 | 115.9494
0.14848 | 115.9109
0.14849 | 115.9014
0.1485 | 115.9386
0.14851 | 115.9628
0.14852 | 115.9235
0.14853 | 115.9077
0.14854 | 115.9569
0.14855 | 115.9498
0.14856 | 115.9556
0.14857 | 115.9547
0.14858 | 115.8947
0.14859 | 115.9036
0.1486 | 115.9969
0.14861 | 115.9989
0.14862 | 115.9345
0.14863 | 115.9255
0.14864 | 115.9444
0.14865 | 115.9143
0.14866 | 115.9361
0.14867 | 115.9674
0.14868 | 115.9214
0.14869 | 115.9303
0.1487 | 115.9716
0.14871 | 115.9345
0.14872 | 115.9113
0.14873 | 115.9245
0.14874 | 115.911
0.14875 | 115.9048
0.14876 | 115.972
0.14877 | 115.9532
0.14878 | 115.8992
0.14879 | 115.9617
0.1488 | 115.9812
0.14881 | 115.9161
0.14882 | 115.8883
0.14883 | 115.8902
0.14884 | 115.8992
0.14885 | 115.9541
0.14886 | 115.9721
0.14887 | 115.8988
0.14888 | 115.8959
0.14889 | 115.9229
0.1489 | 115.9534
0.14891 | 115.9185
0.14892 | 115.9456
0.14893 | 115.965
0.14894 | 115.9069
0.14895 | 115.9409
0.14896 | 115.955
0.14897 | 115.9137
0.14898 | 115.8921
0.14899 | 115.9539
0.149 | 115.9342
0.14901 | 115.9207
0.14902 | 115.9606
0.14903 | 115.9304
0.14904 | 115.9157
0.14905 | 115.9499
0.14906 | 115.9174
0.14907 | 115.8997
0.14908 | 115.9295
0.14909 | 115.9744
0.1491 | 115.9557
0.14911 | 115.9427
0.14912 | 115.9334
0.14913 | 115.8847
0.14914 | 115.8906
0.14915 | 115.9081
0.14916 | 115.8978
0.14917 | 115.8838
0.14918 | 115.8844
0.14919 | 115.952
0.1492 | 115.9257
0.14921 | 115.9062
0.14922 | 115.8887
0.14923 | 115.856
0.14924 | 115.8696
0.14925 | 115.8732
0.14926 | 115.8788
0.14927 | 115.8775
0.14928 | 115.9184
0.14929 | 115.9376
0.1493 | 115.8981
0.14931 | 115.8561
0.14932 | 115.8231
0.14933 | 115.8082
0.14934 | 115.8534
0.14935 | 115.9009
0.14936 | 115.8911
0.14937 | 115.8759
0.14938 | 115.8875
0.14939 | 115.8732
0.1494 | 115.8593
0.14941 | 115.849
0.14942 | 115.8207
0.14943 | 115.8291
0.14944 | 115.8649
0.14945 | 115.8682
0.14946 | 115.8622
0.14947 | 115.8639
0.14948 | 115.8182
0.14949 | 115.8062
0.1495 | 115.8207
0.14951 | 115.8363
0.14952 | 115.7951
0.14953 | 115.8083
0.14954 | 115.8496
0.14955 | 115.8586
0.14956 | 115.814
0.14957 | 115.8
0.14958 | 115.8138
0.14959 | 115.7702
0.1496 | 115.8027
0.14961 | 115.8116
0.14962 | 115.8096
0.14963 | 115.8016
0.14964 | 115.7867
0.14965 | 115.7927
0.14966 | 115.7795
0.14967 | 115.7949
0.14968 | 115.7747
0.14969 | 115.8113
0.1497 | 115.8129
0.14971 | 115.7988
0.14972 | 115.8168
0.14973 | 115.7664
0.14974 | 115.7779
0.14975 | 115.7947
0.14976 | 115.8006
0.14977 | 115.78
0.14978 | 115.8192
0.14979 | 115.8253
0.1498 | 115.802
0.14981 | 115.8142
0.14982 | 115.7884
0.14983 | 115.7659
0.14984 | 115.7753
0.14985 | 115.7851
0.14986 | 115.8357
0.14987 | 115.8491
0.14988 | 115.8304
0.14989 | 115.8008
0.1499 | 115.7745
0.14991 | 115.7661
0.14992 | 115.77
0.14993 | 115.7622
0.14994 | 115.7959
0.14995 | 115.829
0.14996 | 115.8363
0.14997 | 115.8275
0.14998 | 115.7834
0.14999 | 115.7812
0.15 | 115.804
0.15001 | 115.7898
0.15002 | 115.7393
0.15003 | 115.7775
0.15004 | 115.8027
0.15005 | 115.8036
0.15006 | 115.8536
0.15007 | 115.8527
0.15008 | 115.759
0.15009 | 115.7459
0.1501 | 115.7796
0.15011 | 115.7953
0.15012 | 115.7991
0.15013 | 115.8032
0.15014 | 115.8474
0.15015 | 115.8391
0.15016 | 115.8322
0.15017 | 115.8252
0.15018 | 115.7834
0.15019 | 115.7747
0.1502 | 115.8116
0.15021 | 115.8267
0.15022 | 115.7975
0.15023 | 115.809
0.15024 | 115.8317
0.15025 | 115.8233
0.15026 | 115.85
0.15027 | 115.8005
0.15028 | 115.742
0.15029 | 115.788
0.1503 | 115.8382
0.15031 | 115.8133
0.15032 | 115.8304
0.15033 | 115.8327
0.15034 | 115.7883
0.15035 | 115.7895
0.15036 | 115.8112
0.15037 | 115.7732
0.15038 | 115.7739
0.15039 | 115.8218
0.1504 | 115.8385
0.15041 | 115.8176
0.15042 | 115.8131
0.15043 | 115.7823
0.15044 | 115.7781
0.15045 | 115.8192
0.15046 | 115.8044
0.15047 | 115.7864
0.15048 | 115.7743
0.15049 | 115.8281
0.1505 | 115.8447
0.15051 | 115.8131
0.15052 | 115.7673
0.15053 | 115.7477
0.15054 | 115.7791
0.15055 | 115.7983
0.15056 | 115.8238
0.15057 | 115.8225
0.15058 | 115.7786
0.15059 | 115.8182
0.1506 | 115.8361
0.15061 | 115.8094
0.15062 | 115.7727
0.15063 | 115.7781
0.15064 | 115.7804
0.15065 | 115.7844
0.15066 | 115.8417
0.15067 | 115.8013
0.15068 | 115.7733
0.15069 | 115.8112
0.1507 | 115.82
0.15071 | 115.807
0.15072 | 115.7688
0.15073 | 115.7473
0.15074 | 115.7857
0.15075 | 115.8109
0.15076 | 115.839
0.15077 | 115.7907
0.15078 | 115.7658
0.15079 | 115.8073
0.1508 | 115.8037
0.15081 | 115.7824
0.15082 | 115.7749
0.15083 | 115.7738
0.15084 | 115.7905
0.15085 | 115.8214
0.15086 | 115.8253
0.15087 | 115.8157
0.15088 | 115.8064
0.15089 | 115.8198
0.1509 | 115.7764
0.15091 | 115.7806
0.15092 | 115.7883
0.15093 | 115.7918
0.15094 | 115.8348
0.15095 | 115.8733
0.15096 | 115.8526
0.15097 | 115.7918
0.15098 | 115.7933
0.15099 | 115.8166
0.151 | 115.817
0.15101 | 115.8263
0.15102 | 115.8014
0.15103 | 115.8073
0.15104 | 115.8254
0.15105 | 115.8324
0.15106 | 115.8322
0.15107 | 115.8307
0.15108 | 115.8109
0.15109 | 115.8163
0.1511 | 115.8212
0.15111 | 115.8244
0.15112 | 115.8294
0.15113 | 115.8328
0.15114 | 115.8628
0.15115 | 115.845
0.15116 | 115.8096
0.15117 | 115.8081
0.15118 | 115.8166
0.15119 | 115.8313
0.1512 | 115.8226
0.15121 | 115.827
0.15122 | 115.7918
0.15123 | 115.8191
0.15124 | 115.8729
0.15125 | 115.8808
0.15126 | 115.832
0.15127 | 115.8168
0.15128 | 115.835
0.15129 | 115.8335
0.1513 | 115.8218
0.15131 | 115.8463
0.15132 | 115.8235
0.15133 | 115.8168
0.15134 | 115.8471
0.15135 | 115.8587
0.15136 | 115.8068
0.15137 | 115.8202
0.15138 | 115.8239
0.15139 | 115.8156
0.1514 | 115.8192
0.15141 | 115.868
0.15142 | 115.8346
0.15143 | 115.8386
0.15144 | 115.861
0.15145 | 115.8153
0.15146 | 115.8296
0.15147 | 115.8409
0.15148 | 115.8
0.15149 | 115.8194
0.1515 | 115.8468
0.15151 | 115.8239
0.15152 | 115.8048
0.15153 | 115.8425
0.15154 | 115.8266
0.15155 | 115.7877
0.15156 | 115.8061
0.15157 | 115.8352
0.15158 | 115.821
0.15159 | 115.8146
0.1516 | 115.8213
0.15161 | 115.8157
0.15162 | 115.8184
0.15163 | 115.7994
0.15164 | 115.7816
0.15165 | 115.8035
0.15166 | 115.7992
0.15167 | 115.7881
0.15168 | 115.7945
0.15169 | 115.794
0.1517 | 115.7889
0.15171 | 115.8272
0.15172 | 115.8493
0.15173 | 115.7998
0.15174 | 115.8017
0.15175 | 115.7845
0.15176 | 115.8098
0.15177 | 115.8198
0.15178 | 115.7906
0.15179 | 115.7899
0.1518 | 115.7889
0.15181 | 115.8321
0.15182 | 115.8257
0.15183 | 115.7976
0.15184 | 115.8129
0.15185 | 115.8126
0.15186 | 115.8307
0.15187 | 115.8073
0.15188 | 115.7753
0.15189 | 115.8114
0.1519 | 115.8407
0.15191 | 115.8354
0.15192 | 115.8378
0.15193 | 115.81
0.15194 | 115.748
0.15195 | 115.7721
0.15196 | 115.8072
0.15197 | 115.7752
0.15198 | 115.7821
0.15199 | 115.8154
0.152 | 115.8582
0.15201 | 115.873
0.15202 | 115.8483
0.15203 | 115.7966
0.15204 | 115.7588
0.15205 | 115.7811
0.15206 | 115.808
0.15207 | 115.8029
0.15208 | 115.8312
0.15209 | 115.8421
0.1521 | 115.8534
0.15211 | 115.8617
0.15212 | 115.8155
0.15213 | 115.7645
0.15214 | 115.7515
0.15215 | 115.7992
0.15216 | 115.8685
0.15217 | 115.8566
0.15218 | 115.8409
0.15219 | 115.8401
0.1522 | 115.8352
0.15221 | 115.8217
0.15222 | 115.7666
0.15223 | 115.7753
0.15224 | 115.7636
0.15225 | 115.8259
0.15226 | 115.8927
0.15227 | 115.9012
0.15228 | 115.8213
0.15229 | 115.8046
0.1523 | 115.839
0.15231 | 115.7967
0.15232 | 115.7958
0.15233 | 115.7809
0.15234 | 115.8222
0.15235 | 115.8569
0.15236 | 115.8975
0.15237 | 115.8543
0.15238 | 115.8055
0.15239 | 115.809
0.1524 | 115.8216
0.15241 | 115.7978
0.15242 | 115.8161
0.15243 | 115.8218
0.15244 | 115.8053
0.15245 | 115.8572
0.15246 | 115.8872
0.15247 | 115.826
0.15248 | 115.7747
0.15249 | 115.8212
0.1525 | 115.8094
0.15251 | 115.7942
0.15252 | 115.8286
0.15253 | 115.8234
0.15254 | 115.8154
0.15255 | 115.8585
0.15256 | 115.8599
0.15257 | 115.804
0.15258 | 115.7966
0.15259 | 115.8051
0.1526 | 115.8005
0.15261 | 115.7946
0.15262 | 115.7971
0.15263 | 115.7822
0.15264 | 115.7998
0.15265 | 115.8648
0.15266 | 115.8556
0.15267 | 115.7803
0.15268 | 115.7805
0.15269 | 115.8004
0.1527 | 115.7824
0.15271 | 115.7852
0.15272 | 115.7855
0.15273 | 115.7408
0.15274 | 115.8003
0.15275 | 115.8349
0.15276 | 115.8176
0.15277 | 115.8111
0.15278 | 115.7966
0.15279 | 115.7504
0.1528 | 115.759
0.15281 | 115.8082
0.15282 | 115.8046
0.15283 | 115.7422
0.15284 | 115.8319
0.15285 | 115.8627
0.15286 | 115.7823
0.15287 | 115.7872
0.15288 | 115.7721
0.15289 | 115.7508
0.1529 | 115.756
0.15291 | 115.7888
0.15292 | 115.7728
0.15293 | 115.7957
0.15294 | 115.8436
0.15295 | 115.8477
0.15296 | 115.8225
0.15297 | 115.7736
0.15298 | 115.735
0.15299 | 115.7474
0.153 | 115.7829
0.15301 | 115.7992
0.15302 | 115.7891
0.15303 | 115.8042
0.15304 | 115.8369
0.15305 | 115.8004
0.15306 | 115.7841
0.15307 | 115.7534
0.15308 | 115.7618
0.15309 | 115.7681
0.1531 | 115.8142
0.15311 | 115.8365
0.15312 | 115.795
0.15313 | 115.8008
0.15314 | 115.7985
0.15315 | 115.8022
0.15316 | 115.7839
0.15317 | 115.7438
0.15318 | 115.7247
0.15319 | 115.7866
0.1532 | 115.8518
0.15321 | 115.8428
0.15322 | 115.8174
0.15323 | 115.7973
0.15324 | 115.8121
0.15325 | 115.8026
0.15326 | 115.8034
0.15327 | 115.7578
0.15328 | 115.7391
0.15329 | 115.82
0.1533 | 115.8112
0.15331 | 115.8411
0.15332 | 115.8121
0.15333 | 115.7959
0.15334 | 115.7812
0.15335 | 115.7849
0.15336 | 115.7927
0.15337 | 115.7924
0.15338 | 115.8064
0.15339 | 115.7911
0.1534 | 115.837
0.15341 | 115.8348
0.15342 | 115.8027
0.15343 | 115.7778
0.15344 | 115.7867
0.15345 | 115.8126
0.15346 | 115.7856
0.15347 | 115.8247
0.15348 | 115.8057
0.15349 | 115.8151
0.1535 | 115.8431
0.15351 | 115.7945
0.15352 | 115.7878
0.15353 | 115.7348
0.15354 | 115.7523
0.15355 | 115.776
0.15356 | 115.8205
0.15357 | 115.8457
0.15358 | 115.8189
0.15359 | 115.8014
0.1536 | 115.8081
0.15361 | 115.7618
0.15362 | 115.7489
0.15363 | 115.7877
0.15364 | 115.8107
0.15365 | 115.7953
0.15366 | 115.8088
0.15367 | 115.7879
0.15368 | 115.7817
0.15369 | 115.7685
0.1537 | 115.8079
0.15371 | 115.7767
0.15372 | 115.7942
0.15373 | 115.7831
0.15374 | 115.7859
0.15375 | 115.8215
0.15376 | 115.8237
0.15377 | 115.772
0.15378 | 115.7349
0.15379 | 115.7421
0.1538 | 115.752
0.15381 | 115.7677
0.15382 | 115.7807
0.15383 | 115.7905
0.15384 | 115.771
0.15385 | 115.7632
0.15386 | 115.7759
0.15387 | 115.7983
0.15388 | 115.7543
0.15389 | 115.7806
0.1539 | 115.7818
0.15391 | 115.7734
0.15392 | 115.7494
0.15393 | 115.7332
0.15394 | 115.7526
0.15395 | 115.7859
0.15396 | 115.7622
0.15397 | 115.7435
0.15398 | 115.7953
0.15399 | 115.7768
0.154 | 115.7643
0.15401 | 115.7927
0.15402 | 115.7552
0.15403 | 115.7136
0.15404 | 115.7444
0.15405 | 115.8037
0.15406 | 115.8054
0.15407 | 115.7875
0.15408 | 115.7597
0.15409 | 115.7261
0.1541 | 115.7408
0.15411 | 115.7622
0.15412 | 115.7469
0.15413 | 115.7553
0.15414 | 115.8363
0.15415 | 115.8066
0.15416 | 115.7803
0.15417 | 115.8069
0.15418 | 115.7575
0.15419 | 115.7397
0.1542 | 115.7671
0.15421 | 115.7741
0.15422 | 115.7424
0.15423 | 115.7692
0.15424 | 115.8089
0.15425 | 115.8264
0.15426 | 115.8325
0.15427 | 115.7776
0.15428 | 115.7088
0.15429 | 115.7315
0.1543 | 115.8094
0.15431 | 115.8084
0.15432 | 115.77
0.15433 | 115.8046
0.15434 | 115.8119
0.15435 | 115.7816
0.15436 | 115.804
0.15437 | 115.776
0.15438 | 115.7449
0.15439 | 115.7827
0.1544 | 115.8213
0.15441 | 115.7866
0.15442 | 115.8037
0.15443 | 115.8033
0.15444 | 115.7762
0.15445 | 115.8284
0.15446 | 115.8135
0.15447 | 115.7818
0.15448 | 115.7428
0.15449 | 115.8118
0.1545 | 115.806
0.15451 | 115.7897
0.15452 | 115.7907
0.15453 | 115.7701
0.15454 | 115.7791
0.15455 | 115.8197
0.15456 | 115.8163
0.15457 | 115.7946
0.15458 | 115.7985
0.15459 | 115.7967
0.1546 | 115.7873
0.15461 | 115.7856
0.15462 | 115.7898
0.15463 | 115.7857
0.15464 | 115.7998
0.15465 | 115.8636
0.15466 | 115.8075
0.15467 | 115.7938
0.15468 | 115.7765
0.15469 | 115.7869
0.1547 | 115.7953
0.15471 | 115.7764
0.15472 | 115.7908
0.15473 | 115.8016
0.15474 | 115.8388
0.15475 | 115.8296
0.15476 | 115.8221
0.15477 | 115.7657
0.15478 | 115.7578
0.15479 | 115.7505
0.1548 | 115.7862
0.15481 | 115.8064
0.15482 | 115.8051
0.15483 | 115.8174
0.15484 | 115.834
0.15485 | 115.8279
0.15486 | 115.7901
0.15487 | 115.7696
0.15488 | 115.777
0.15489 | 115.7775
0.1549 | 115.7838
0.15491 | 115.8013
0.15492 | 115.8264
0.15493 | 115.8383
0.15494 | 115.8278
0.15495 | 115.7928
0.15496 | 115.7622
0.15497 | 115.7516
0.15498 | 115.784
0.15499 | 115.8033
0.155 | 115.8022
0.15501 | 115.8078
0.15502 | 115.8019
0.15503 | 115.8158
0.15504 | 115.8189
0.15505 | 115.7833
0.15506 | 115.7935
0.15507 | 115.7685
0.15508 | 115.771
0.15509 | 115.7883
0.1551 | 115.8183
0.15511 | 115.8057
0.15512 | 115.7982
0.15513 | 115.8191
0.15514 | 115.8314
0.15515 | 115.806
0.15516 | 115.7929
0.15517 | 115.785
0.15518 | 115.78
0.15519 | 115.8164
0.1552 | 115.8085
0.15521 | 115.8192
0.15522 | 115.8239
0.15523 | 115.8378
0.15524 | 115.8046
0.15525 | 115.7965
0.15526 | 115.8158
0.15527 | 115.8213
0.15528 | 115.7848
0.15529 | 115.837
0.1553 | 115.8667
0.15531 | 115.7992
0.15532 | 115.8314
0.15533 | 115.8342
0.15534 | 115.8013
0.15535 | 115.8293
0.15536 | 115.8176
0.15537 | 115.8302
0.15538 | 115.8341
0.15539 | 115.8409
0.1554 | 115.803
0.15541 | 115.836
0.15542 | 115.8748
0.15543 | 115.8032
0.15544 | 115.82
0.15545 | 115.8397
0.15546 | 115.8352
0.15547 | 115.84
0.15548 | 115.8395
0.15549 | 115.8454
0.1555 | 115.8343
0.15551 | 115.8215
0.15552 | 115.8393
0.15553 | 115.846
0.15554 | 115.833
0.15555 | 115.8429
0.15556 | 115.8488
0.15557 | 115.8435
0.15558 | 115.8592
0.15559 | 115.8278
0.1556 | 115.8299
0.15561 | 115.8668
0.15562 | 115.8602
0.15563 | 115.8462
0.15564 | 115.8499
0.15565 | 115.8543
0.15566 | 115.8643
0.15567 | 115.8442
0.15568 | 115.8298
0.15569 | 115.848
0.1557 | 115.8454
0.15571 | 115.8468
0.15572 | 115.8882
0.15573 | 115.8326
0.15574 | 115.8295
0.15575 | 115.8623
0.15576 | 115.866
0.15577 | 115.8458
0.15578 | 115.8463
0.15579 | 115.8484
0.1558 | 115.8281
0.15581 | 115.8473
0.15582 | 115.8693
0.15583 | 115.8224
0.15584 | 115.8095
0.15585 | 115.8734
0.15586 | 115.8682
0.15587 | 115.8539
0.15588 | 115.84
0.15589 | 115.7994
0.1559 | 115.8258
0.15591 | 115.8652
0.15592 | 115.8548
0.15593 | 115.8584
0.15594 | 115.8652
0.15595 | 115.8534
0.15596 | 115.8632
0.15597 | 115.8328
0.15598 | 115.7996
0.15599 | 115.7864
0.156 | 115.8384
0.15601 | 115.8272
0.15602 | 115.8391
0.15603 | 115.8661
0.15604 | 115.8873
0.15605 | 115.8392
0.15606 | 115.8426
0.15607 | 115.8348
0.15608 | 115.7575
0.15609 | 115.799
0.1561 | 115.8265
0.15611 | 115.8619
0.15612 | 115.8545
0.15613 | 115.8368
0.15614 | 115.8272
0.15615 | 115.8457
0.15616 | 115.8394
0.15617 | 115.7977
0.15618 | 115.7558
0.15619 | 115.8031
0.1562 | 115.8395
0.15621 | 115.8906
0.15622 | 115.9107
0.15623 | 115.8513
0.15624 | 115.7916
0.15625 | 115.8035
0.15626 | 115.8046
0.15627 | 115.7509
0.15628 | 115.7994
0.15629 | 115.8718
0.1563 | 115.8476
0.15631 | 115.8823
0.15632 | 115.8732
0.15633 | 115.7841
0.15634 | 115.7896
0.15635 | 115.8024
0.15636 | 115.8087
0.15637 | 115.8032
0.15638 | 115.8122
0.15639 | 115.8605
0.1564 | 115.8892
0.15641 | 115.8593
0.15642 | 115.8406
0.15643 | 115.7821
0.15644 | 115.7827
0.15645 | 115.8111
0.15646 | 115.8216
0.15647 | 115.8293
0.15648 | 115.8482
0.15649 | 115.8337
0.1565 | 115.8122
0.15651 | 115.8474
0.15652 | 115.8118
0.15653 | 115.7925
0.15654 | 115.8096
0.15655 | 115.8322
0.15656 | 115.8396
0.15657 | 115.831
0.15658 | 115.8263
0.15659 | 115.8128
0.1566 | 115.8333
0.15661 | 115.8487
0.15662 | 115.8098
0.15663 | 115.799
0.15664 | 115.8164
0.15665 | 115.8341
0.15666 | 115.816
0.15667 | 115.8115
0.15668 | 115.8107
0.15669 | 115.8035
0.1567 | 115.8246
0.15671 | 115.8621
0.15672 | 115.8328
0.15673 | 115.8147
0.15674 | 115.824
0.15675 | 115.8071
0.15676 | 115.8159
0.15677 | 115.787
0.15678 | 115.7699
0.15679 | 115.8193
0.1568 | 115.8327
0.15681 | 115.8452
0.15682 | 115.8248
0.15683 | 115.8102
0.15684 | 115.8033
0.15685 | 115.8032
0.15686 | 115.8009
0.15687 | 115.776
0.15688 | 115.7971
0.15689 | 115.7937
0.1569 | 115.8454
0.15691 | 115.8498
0.15692 | 115.8097
0.15693 | 115.7725
0.15694 | 115.784
0.15695 | 115.7722
0.15696 | 115.7728
0.15697 | 115.8018
0.15698 | 115.7957
0.15699 | 115.8484
0.157 | 115.8327
0.15701 | 115.8283
0.15702 | 115.7894
0.15703 | 115.7536
0.15704 | 115.725
0.15705 | 115.7284
0.15706 | 115.7718
0.15707 | 115.7979
0.15708 | 115.8172
0.15709 | 115.8337
0.1571 | 115.8488
0.15711 | 115.7998
0.15712 | 115.7478
0.15713 | 115.7357
0.15714 | 115.76
0.15715 | 115.796
0.15716 | 115.8044
0.15717 | 115.8207
0.15718 | 115.7935
0.15719 | 115.8026
0.1572 | 115.783
0.15721 | 115.7436
0.15722 | 115.7562
0.15723 | 115.7522
0.15724 | 115.7536
0.15725 | 115.7677
0.15726 | 115.8558
0.15727 | 115.8478
0.15728 | 115.7898
0.15729 | 115.7783
0.1573 | 115.7449
0.15731 | 115.7222
0.15732 | 115.774
0.15733 | 115.791
0.15734 | 115.8022
0.15735 | 115.8311
0.15736 | 115.8043
0.15737 | 115.776
0.15738 | 115.7833
0.15739 | 115.7727
0.1574 | 115.774
0.15741 | 115.7942
0.15742 | 115.8231
0.15743 | 115.8014
0.15744 | 115.8044
0.15745 | 115.7996
0.15746 | 115.8127
0.15747 | 115.7742
0.15748 | 115.789
0.15749 | 115.7805
0.1575 | 115.8051
0.15751 | 115.8367
0.15752 | 115.837
0.15753 | 115.7974
0.15754 | 115.7746
0.15755 | 115.7904
0.15756 | 115.7643
0.15757 | 115.7917
0.15758 | 115.8287
0.15759 | 115.8371
0.1576 | 115.8258
0.15761 | 115.8422
0.15762 | 115.8249
0.15763 | 115.7743
0.15764 | 115.8059
0.15765 | 115.7914
0.15766 | 115.7839
0.15767 | 115.8156
0.15768 | 115.8256
0.15769 | 115.8219
0.1577 | 115.8328
0.15771 | 115.8402
0.15772 | 115.7894
0.15773 | 115.781
0.15774 | 115.7901
0.15775 | 115.7765
0.15776 | 115.8194
0.15777 | 115.8728
0.15778 | 115.8545
0.15779 | 115.8133
0.1578 | 115.8382
0.15781 | 115.8002
0.15782 | 115.7712
0.15783 | 115.792
0.15784 | 115.7937
0.15785 | 115.772
0.15786 | 115.8398
0.15787 | 115.8656
0.15788 | 115.8291
0.15789 | 115.8231
0.1579 | 115.8331
0.15791 | 115.7753
0.15792 | 115.7571
0.15793 | 115.7821
0.15794 | 115.844
0.15795 | 115.8304
0.15796 | 115.8659
0.15797 | 115.8584
0.15798 | 115.7393
0.15799 | 115.7582
0.158 | 115.7938
0.15801 | 115.7983
0.15802 | 115.8128
0.15803 | 115.8494
0.15804 | 115.795
0.15805 | 115.7925
0.15806 | 115.8376
0.15807 | 115.7789
0.15808 | 115.7558
0.15809 | 115.8183
0.1581 | 115.8018
0.15811 | 115.8033
0.15812 | 115.8327
0.15813 | 115.8316
0.15814 | 115.7696
0.15815 | 115.7778
0.15816 | 115.8084
0.15817 | 115.7697
0.15818 | 115.7699
0.15819 | 115.8187
0.1582 | 115.8057
0.15821 | 115.8204
0.15822 | 115.8324
0.15823 | 115.7645
0.15824 | 115.7384
0.15825 | 115.7777
0.15826 | 115.792
0.15827 | 115.7838
0.15828 | 115.7965
0.15829 | 115.8162
0.1583 | 115.7882
0.15831 | 115.8073
0.15832 | 115.789
0.15833 | 115.7282
0.15834 | 115.7553
0.15835 | 115.7786
0.15836 | 115.7923
0.15837 | 115.7944
0.15838 | 115.7925
0.15839 | 115.7817
0.1584 | 115.8071
0.15841 | 115.8037
0.15842 | 115.7487
0.15843 | 115.7178
0.15844 | 115.78
0.15845 | 115.774
0.15846 | 115.7904
0.15847 | 115.8398
0.15848 | 115.7936
0.15849 | 115.754
0.1585 | 115.7862
0.15851 | 115.7655
0.15852 | 115.7192
0.15853 | 115.7574
0.15854 | 115.8181
0.15855 | 115.82
0.15856 | 115.8263
0.15857 | 115.8176
0.15858 | 115.7688
0.15859 | 115.7567
0.1586 | 115.7533
0.15861 | 115.728
0.15862 | 115.7601
0.15863 | 115.8147
0.15864 | 115.8382
0.15865 | 115.8348
0.15866 | 115.7975
0.15867 | 115.7839
0.15868 | 115.6863
0.15869 | 115.7319
0.1587 | 115.7987
0.15871 | 115.8082
0.15872 | 115.8252
0.15873 | 115.8388
0.15874 | 115.8215
0.15875 | 115.7683
0.15876 | 115.7814
0.15877 | 115.7525
0.15878 | 115.723
0.15879 | 115.7666
0.1588 | 115.8103
0.15881 | 115.8502
0.15882 | 115.8602
0.15883 | 115.829
0.15884 | 115.7883
0.15885 | 115.7736
0.15886 | 115.7476
0.15887 | 115.7383
0.15888 | 115.7773
0.15889 | 115.8319
0.1589 | 115.8416
0.15891 | 115.8666
0.15892 | 115.8497
0.15893 | 115.7771
0.15894 | 115.7162
0.15895 | 115.7445
0.15896 | 115.77
0.15897 | 115.781
0.15898 | 115.8257
0.15899 | 115.8387
0.159 | 115.8296
0.15901 | 115.8346
0.15902 | 115.7649
0.15903 | 115.733
0.15904 | 115.7423
0.15905 | 115.7667
0.15906 | 115.7832
0.15907 | 115.8233
0.15908 | 115.845
0.15909 | 115.8203
0.1591 | 115.7848
0.15911 | 115.7894
0.15912 | 115.7487
0.15913 | 115.7088
0.15914 | 115.7675
0.15915 | 115.7826
0.15916 | 115.8031
0.15917 | 115.8339
0.15918 | 115.8381
0.15919 | 115.7853
0.1592 | 115.7729
0.15921 | 115.7482
0.15922 | 115.7035
0.15923 | 115.737
0.15924 | 115.7966
0.15925 | 115.8095
0.15926 | 115.8283
0.15927 | 115.8171
0.15928 | 115.7645
0.15929 | 115.7334
0.1593 | 115.748
0.15931 | 115.7408
0.15932 | 115.759
0.15933 | 115.7808
0.15934 | 115.7959
0.15935 | 115.8109
0.15936 | 115.7782
0.15937 | 115.7591
0.15938 | 115.6961
0.15939 | 115.7295
0.1594 | 115.7627
0.15941 | 115.7904
0.15942 | 115.8003
0.15943 | 115.7896
0.15944 | 115.7922
0.15945 | 115.7588
0.15946 | 115.7587
0.15947 | 115.7217
0.15948 | 115.7178
0.15949 | 115.7619
0.1595 | 115.8177
0.15951 | 115.7821
0.15952 | 115.7771
0.15953 | 115.7807
0.15954 | 115.743
0.15955 | 115.7494
0.15956 | 115.7526
0.15957 | 115.745
0.15958 | 115.7704
0.15959 | 115.7968
0.1596 | 115.8185
0.15961 | 115.7915
0.15962 | 115.77
0.15963 | 115.7091
0.15964 | 115.6997
0.15965 | 115.7575
0.15966 | 115.8041
0.15967 | 115.7906
0.15968 | 115.8202
0.15969 | 115.7982
0.1597 | 115.77
0.15971 | 115.7567
0.15972 | 115.7304
0.15973 | 115.7334
0.15974 | 115.7525
0.15975 | 115.784
0.15976 | 115.8279
0.15977 | 115.7948
0.15978 | 115.8009
0.15979 | 115.8031
0.1598 | 115.7167
0.15981 | 115.725
0.15982 | 115.7348
0.15983 | 115.7351
0.15984 | 115.797
0.15985 | 115.859
0.15986 | 115.8356
0.15987 | 115.7617
0.15988 | 115.7818
0.15989 | 115.7604
0.1599 | 115.7192
0.15991 | 115.7581
0.15992 | 115.799
0.15993 | 115.7868
0.15994 | 115.8435
0.15995 | 115.8564
0.15996 | 115.8041
0.15997 | 115.7797
0.15998 | 115.7391
0.15999 | 115.6976
0.16 | 115.738
0.16001 | 115.802
0.16002 | 115.8125
0.16003 | 115.8163
0.16004 | 115.8658
0.16005 | 115.8315
0.16006 | 115.7711
0.16007 | 115.7229
0.16008 | 115.7256
0.16009 | 115.7404
0.1601 | 115.7844
0.16011 | 115.842
0.16012 | 115.8255
0.16013 | 115.846
0.16014 | 115.8255
0.16015 | 115.7487
0.16016 | 115.7232
0.16017 | 115.745
0.16018 | 115.7577
0.16019 | 115.7674
0.1602 | 115.8205
0.16021 | 115.8617
0.16022 | 115.8098
0.16023 | 115.7972
0.16024 | 115.7677
0.16025 | 115.7305
0.16026 | 115.7341
0.16027 | 115.7551
0.16028 | 115.7419
0.16029 | 115.7877
0.1603 | 115.8144
0.16031 | 115.8174
0.16032 | 115.7877
0.16033 | 115.767
0.16034 | 115.7366
0.16035 | 115.7369
0.16036 | 115.7841
0.16037 | 115.7862
0.16038 | 115.7764
0.16039 | 115.7984
0.1604 | 115.7971
0.16041 | 115.777
0.16042 | 115.759
0.16043 | 115.7719
0.16044 | 115.743
0.16045 | 115.7334
0.16046 | 115.8014
0.16047 | 115.7828
0.16048 | 115.7682
0.16049 | 115.8011
0.1605 | 115.7851
0.16051 | 115.7277
0.16052 | 115.7648
0.16053 | 115.783
0.16054 | 115.7393
0.16055 | 115.7844
0.16056 | 115.8119
0.16057 | 115.7475
0.16058 | 115.7554
0.16059 | 115.7736
0.1606 | 115.736
0.16061 | 115.7698
0.16062 | 115.8014
0.16063 | 115.7757
0.16064 | 115.7586
0.16065 | 115.77
0.16066 | 115.7882
0.16067 | 115.7799
0.16068 | 115.7549
0.16069 | 115.7652
0.1607 | 115.7843
0.16071 | 115.8047
0.16072 | 115.7903
0.16073 | 115.7857
0.16074 | 115.7747
0.16075 | 115.7508
0.16076 | 115.7441
0.16077 | 115.7574
0.16078 | 115.7799
0.16079 | 115.7933
0.1608 | 115.7993
0.16081 | 115.8083
0.16082 | 115.8098
0.16083 | 115.7371
0.16084 | 115.7379
0.16085 | 115.7639
0.16086 | 115.7823
0.16087 | 115.7856
0.16088 | 115.7825
0.16089 | 115.7678
0.1609 | 115.7673
0.16091 | 115.7771
0.16092 | 115.7455
0.16093 | 115.7395
0.16094 | 115.7636
0.16095 | 115.7688
0.16096 | 115.7812
0.16097 | 115.8054
0.16098 | 115.8078
0.16099 | 115.7883
0.161 | 115.7577
0.16101 | 115.7471
0.16102 | 115.7122
0.16103 | 115.7107
0.16104 | 115.7773
0.16105 | 115.7993
0.16106 | 115.7855
0.16107 | 115.7954
0.16108 | 115.747
0.16109 | 115.6914
0.1611 | 115.6864
0.16111 | 115.7437
0.16112 | 115.7586
0.16113 | 115.7454
0.16114 | 115.779
0.16115 | 115.7853
0.16116 | 115.7539
0.16117 | 115.7396
0.16118 | 115.7084
0.16119 | 115.6842
0.1612 | 115.7057
0.16121 | 115.6964
0.16122 | 115.7135
0.16123 | 115.7287
0.16124 | 115.7456
0.16125 | 115.7055
0.16126 | 115.7279
0.16127 | 115.6873
0.16128 | 115.6295
0.16129 | 115.6503
0.1613 | 115.6953
0.16131 | 115.7239
0.16132 | 115.7152
0.16133 | 115.6813
0.16134 | 115.6736
0.16135 | 115.6392
0.16136 | 115.6302
0.16137 | 115.6367
0.16138 | 115.6258
0.16139 | 115.633
0.1614 | 115.6542
0.16141 | 115.672
0.16142 | 115.6441
0.16143 | 115.633
0.16144 | 115.5954
0.16145 | 115.5839
0.16146 | 115.5948
0.16147 | 115.633
0.16148 | 115.6038
0.16149 | 115.5993
0.1615 | 115.6269
0.16151 | 115.6002
0.16152 | 115.5382
0.16153 | 115.5181
0.16154 | 115.5197
0.16155 | 115.5207
0.16156 | 115.5872
0.16157 | 115.62
0.16158 | 115.5435
0.16159 | 115.5271
0.1616 | 115.5293
0.16161 | 115.5
0.16162 | 115.4909
0.16163 | 115.5184
0.16164 | 115.5018
0.16165 | 115.5113
0.16166 | 115.5497
0.16167 | 115.5241
0.16168 | 115.458
0.16169 | 115.4455
0.1617 | 115.4331
0.16171 | 115.4463
0.16172 | 115.4543
0.16173 | 115.4874
0.16174 | 115.4824
0.16175 | 115.4883
0.16176 | 115.4777
0.16177 | 115.4203
0.16178 | 115.3732
0.16179 | 115.3854
0.1618 | 115.4064
0.16181 | 115.4184
0.16182 | 115.4463
0.16183 | 115.4171
0.16184 | 115.3884
0.16185 | 115.38
0.16186 | 115.4028
0.16187 | 115.3451
0.16188 | 115.3385
0.16189 | 115.3779
0.1619 | 115.3608
0.16191 | 115.3795
0.16192 | 115.4034
0.16193 | 115.3455
0.16194 | 115.3435
0.16195 | 115.3175
0.16196 | 115.2955
0.16197 | 115.285
0.16198 | 115.2578
0.16199 | 115.3042
0.162 | 115.3459
0.16201 | 115.3624
0.16202 | 115.3127
0.16203 | 115.2958
0.16204 | 115.2825
0.16205 | 115.2397
0.16206 | 115.2281
0.16207 | 115.2514
0.16208 | 115.2418
0.16209 | 115.2614
0.1621 | 115.2723
0.16211 | 115.2518
0.16212 | 115.2375
0.16213 | 115.2224
0.16214 | 115.2183
0.16215 | 115.2181
0.16216 | 115.2022
0.16217 | 115.2156
0.16218 | 115.2047
0.16219 | 115.2258
0.1622 | 115.2048
0.16221 | 115.1602
0.16222 | 115.1643
0.16223 | 115.1449
0.16224 | 115.1603
0.16225 | 115.1712
0.16226 | 115.1953
0.16227 | 115.1393
0.16228 | 115.1413
0.16229 | 115.1711
0.1623 | 115.1356
0.16231 | 115.1274
0.16232 | 115.155
0.16233 | 115.1005
0.16234 | 115.0944
0.16235 | 115.1083
0.16236 | 115.118
0.16237 | 115.0749
0.16238 | 115.0792
0.16239 | 115.0904
0.1624 | 115.0545
0.16241 | 115.0507
0.16242 | 115.1109
0.16243 | 115.1099
0.16244 | 115.0434
0.16245 | 115.0439
0.16246 | 115.0205
0.16247 | 115.0268
0.16248 | 115.0443
0.16249 | 115.0118
0.1625 | 114.9943
0.16251 | 115.0557
0.16252 | 115.04
0.16253 | 114.9764
0.16254 | 114.989
0.16255 | 114.9948
0.16256 | 114.9388
0.16257 | 114.9633
0.16258 | 115.0079
0.16259 | 114.997
0.1626 | 114.9587
0.16261 | 114.9687
0.16262 | 114.9775
0.16263 | 114.9346
0.16264 | 114.9087
0.16265 | 114.924
0.16266 | 114.9312
0.16267 | 114.9419
0.16268 | 114.9445
0.16269 | 114.928
0.1627 | 114.9409
0.16271 | 114.9555
0.16272 | 114.9134
0.16273 | 114.8711
0.16274 | 114.8981
0.16275 | 114.8666
0.16276 | 114.8498
0.16277 | 114.925
0.16278 | 114.9579
0.16279 | 114.8885
0.1628 | 114.8511
0.16281 | 114.8768
0.16282 | 114.8514
0.16283 | 114.8258
0.16284 | 114.864
0.16285 | 114.8556
0.16286 | 114.8757
0.16287 | 114.8695
0.16288 | 114.8442
0.16289 | 114.8555
0.1629 | 114.8564
0.16291 | 114.813
0.16292 | 114.8106
0.16293 | 114.8586
0.16294 | 114.8292
0.16295 | 114.8024
0.16296 | 114.8805
0.16297 | 114.8807
0.16298 | 114.8077
0.16299 | 114.8059
0.163 | 114.8477
0.16301 | 114.798
0.16302 | 114.8222
0.16303 | 114.8402
0.16304 | 114.838
0.16305 | 114.8143
0.16306 | 114.8293
0.16307 | 114.8118
0.16308 | 114.7855
0.16309 | 114.8155
0.1631 | 114.7949
0.16311 | 114.8045
0.16312 | 114.8152
0.16313 | 114.8206
0.16314 | 114.8224
0.16315 | 114.7972
0.16316 | 114.8225
0.16317 | 114.8216
0.16318 | 114.796
0.16319 | 114.7993
0.1632 | 114.7909
0.16321 | 114.8244
0.16322 | 114.8026
0.16323 | 114.7738
0.16324 | 114.7735
0.16325 | 114.8369
0.16326 | 114.811
0.16327 | 114.8128
0.16328 | 114.8153
0.16329 | 114.8141
0.1633 | 114.811
0.16331 | 114.8161
0.16332 | 114.8258
0.16333 | 114.7964
0.16334 | 114.792
0.16335 | 114.7923
0.16336 | 114.8479
0.16337 | 114.8454
0.16338 | 114.7718
0.16339 | 114.787
0.1634 | 114.8089
0.16341 | 114.8
0.16342 | 114.8273
0.16343 | 114.8229
0.16344 | 114.8104
0.16345 | 114.8199
0.16346 | 114.8536
0.16347 | 114.8032
0.16348 | 114.8208
0.16349 | 114.8145
0.1635 | 114.8032
0.16351 | 114.8069
0.16352 | 114.8263
0.16353 | 114.8336
0.16354 | 114.8153
0.16355 | 114.8475
0.16356 | 114.8276
0.16357 | 114.7861
0.16358 | 114.8067
0.16359 | 114.8276
0.1636 | 114.8391
0.16361 | 114.8494
0.16362 | 114.851
0.16363 | 114.8128
0.16364 | 114.8325
0.16365 | 114.858
0.16366 | 114.8353
0.16367 | 114.833
0.16368 | 114.8147
0.16369 | 114.8225
0.1637 | 114.8584
0.16371 | 114.8968
0.16372 | 114.8909
0.16373 | 114.8376
0.16374 | 114.8494
0.16375 | 114.8664
0.16376 | 114.8574
0.16377 | 114.8398
0.16378 | 114.8728
0.16379 | 114.9115
0.1638 | 114.9059
0.16381 | 114.9083
0.16382 | 114.89
0.16383 | 114.883
0.16384 | 114.8677
0.16385 | 114.9027
0.16386 | 114.9324
0.16387 | 114.9298
0.16388 | 114.9375
0.16389 | 114.929
0.1639 | 114.9564
0.16391 | 114.9791
0.16392 | 114.9681
0.16393 | 114.9319
0.16394 | 114.9417
0.16395 | 114.9932
0.16396 | 114.9927
0.16397 | 114.9945
0.16398 | 115.0112
0.16399 | 114.9963
0.164 | 115.0201
0.16401 | 115.0354
0.16402 | 115.0343
0.16403 | 115.0129
0.16404 | 115.0484
0.16405 | 115.1016
0.16406 | 115.0926
0.16407 | 115.1055
0.16408 | 115.1074
0.16409 | 115.0901
0.1641 | 115.1232
0.16411 | 115.1428
0.16412 | 115.1343
0.16413 | 115.1198
0.16414 | 115.1682
0.16415 | 115.1815
0.16416 | 115.1918
0.16417 | 115.2193
0.16418 | 115.2221
0.16419 | 115.1964
0.1642 | 115.2409
0.16421 | 115.2748
0.16422 | 115.2489
0.16423 | 115.2583
0.16424 | 115.3286
0.16425 | 115.3155
0.16426 | 115.3188
0.16427 | 115.2923
0.16428 | 115.2993
0.16429 | 115.3303
0.1643 | 115.3591
0.16431 | 115.4058
0.16432 | 115.3908
0.16433 | 115.3743
0.16434 | 115.3919
0.16435 | 115.398
0.16436 | 115.3997
0.16437 | 115.4587
0.16438 | 115.4374
0.16439 | 115.4591
0.1644 | 115.4673
0.16441 | 115.484
0.16442 | 115.4599
0.16443 | 115.4595
0.16444 | 115.5145
0.16445 | 115.5264
0.16446 | 115.5425
0.16447 | 115.5268
0.16448 | 115.5531
0.16449 | 115.5871
0.1645 | 115.5737
0.16451 | 115.559
0.16452 | 115.5555
0.16453 | 115.5625
0.16454 | 115.6128
0.16455 | 115.6222
0.16456 | 115.6189
0.16457 | 115.6516
0.16458 | 115.6495
0.16459 | 115.649
0.1646 | 115.6436
0.16461 | 115.6516
0.16462 | 115.6375
0.16463 | 115.6366
0.16464 | 115.6885
0.16465 | 115.7086
0.16466 | 115.6879
0.16467 | 115.7185
0.16468 | 115.7113
0.16469 | 115.7016
0.1647 | 115.6737
0.16471 | 115.6554
0.16472 | 115.7048
0.16473 | 115.7504
0.16474 | 115.7686
0.16475 | 115.7536
0.16476 | 115.7797
0.16477 | 115.7538
0.16478 | 115.6866
0.16479 | 115.695
0.1648 | 115.7662
0.16481 | 115.7689
0.16482 | 115.7478
0.16483 | 115.784
0.16484 | 115.8218
0.16485 | 115.7916
0.16486 | 115.7729
0.16487 | 115.7705
0.16488 | 115.7539
0.16489 | 115.7851
0.1649 | 115.7937
0.16491 | 115.8042
0.16492 | 115.8185
0.16493 | 115.8098
0.16494 | 115.7909
0.16495 | 115.7743
0.16496 | 115.8038
0.16497 | 115.7762
0.16498 | 115.7938
0.16499 | 115.842
0.165 | 115.8513
0.16501 | 115.8327
0.16502 | 115.8555
0.16503 | 115.8243
0.16504 | 115.7989
0.16505 | 115.8208
0.16506 | 115.8454
0.16507 | 115.8205
0.16508 | 115.8265
0.16509 | 115.8701
0.1651 | 115.8347
0.16511 | 115.827
0.16512 | 115.8384
0.16513 | 115.8534
0.16514 | 115.8155
0.16515 | 115.8373
0.16516 | 115.8703
0.16517 | 115.8554
0.16518 | 115.8608
0.16519 | 115.8532
0.1652 | 115.8673
0.16521 | 115.8433
0.16522 | 115.8147
0.16523 | 115.8259
0.16524 | 115.8341
0.16525 | 115.8444
0.16526 | 115.863
0.16527 | 115.8825
0.16528 | 115.8533
0.16529 | 115.8643
0.1653 | 115.8549
0.16531 | 115.8824
0.16532 | 115.8697
0.16533 | 115.8345
0.16534 | 115.8452
0.16535 | 115.8671
0.16536 | 115.853
0.16537 | 115.8675
0.16538 | 115.8456
0.16539 | 115.8524
0.1654 | 115.8742
0.16541 | 115.8556
0.16542 | 115.8477
0.16543 | 115.8409
0.16544 | 115.8641
0.16545 | 115.8609
0.16546 | 115.8719
0.16547 | 115.8383
0.16548 | 115.8169
0.16549 | 115.8558
0.1655 | 115.8851
0.16551 | 115.8714
0.16552 | 115.8704
0.16553 | 115.8119
0.16554 | 115.8219
0.16555 | 115.817
0.16556 | 115.8246
0.16557 | 115.8339
0.16558 | 115.8399
0.16559 | 115.8336
0.1656 | 115.8387
0.16561 | 115.8531
0.16562 | 115.8261
0.16563 | 115.7842
0.16564 | 115.7835
0.16565 | 115.7979
0.16566 | 115.7925
0.16567 | 115.8299
0.16568 | 115.825
0.16569 | 115.8015
0.1657 | 115.8054
0.16571 | 115.792
0.16572 | 115.7372
0.16573 | 115.7485
0.16574 | 115.7859
0.16575 | 115.8022
0.16576 | 115.792
0.16577 | 115.8216
0.16578 | 115.7857
0.16579 | 115.7745
0.1658 | 115.7643
0.16581 | 115.7657
0.16582 | 115.7019
0.16583 | 115.7336
0.16584 | 115.7749
0.16585 | 115.7753
0.16586 | 115.773
0.16587 | 115.7617
0.16588 | 115.743
0.16589 | 115.7074
0.1659 | 115.7421
0.16591 | 115.7298
0.16592 | 115.7269
0.16593 | 115.7154
0.16594 | 115.7202
0.16595 | 115.7255
0.16596 | 115.7395
0.16597 | 115.7359
0.16598 | 115.6826
0.16599 | 115.6895
0.166 | 115.71
0.16601 | 115.6988
0.16602 | 115.6936
0.16603 | 115.6914
0.16604 | 115.7343
0.16605 | 115.7232
0.16606 | 115.7177
0.16607 | 115.7011
0.16608 | 115.6681
0.16609 | 115.6759
0.1661 | 115.6725
0.16611 | 115.6469
0.16612 | 115.661
0.16613 | 115.6989
0.16614 | 115.6953
0.16615 | 115.71
0.16616 | 115.7168
0.16617 | 115.6653
0.16618 | 115.6245
0.16619 | 115.6292
0.1662 | 115.6537
0.16621 | 115.6503
0.16622 | 115.6656
0.16623 | 115.6703
0.16624 | 115.6582
0.16625 | 115.6642
0.16626 | 115.6705
0.16627 | 115.6308
0.16628 | 115.6177
0.16629 | 115.6354
0.1663 | 115.64
0.16631 | 115.6659
0.16632 | 115.6887
0.16633 | 115.6559
0.16634 | 115.6179
0.16635 | 115.6144
0.16636 | 115.656
0.16637 | 115.6259
0.16638 | 115.5766
0.16639 | 115.6354
0.1664 | 115.6273
0.16641 | 115.6327
0.16642 | 115.6227
0.16643 | 115.6277
0.16644 | 115.6276
0.16645 | 115.6369
0.16646 | 115.6195
0.16647 | 115.6035
0.16648 | 115.5792
0.16649 | 115.5817
0.1665 | 115.6104
0.16651 | 115.5881
0.16652 | 115.5996
0.16653 | 115.58
0.16654 | 115.6163
0.16655 | 115.5915
0.16656 | 115.5997
0.16657 | 115.5946
0.16658 | 115.5533
0.16659 | 115.5898
0.1666 | 115.5989
0.16661 | 115.584
0.16662 | 115.5611
0.16663 | 115.5485
0.16664 | 115.5663
0.16665 | 115.5699
0.16666 | 115.5552
0.16667 | 115.55
0.16668 | 115.5525
0.16669 | 115.5377
0.1667 | 115.5629
0.16671 | 115.5835
0.16672 | 115.5604
0.16673 | 115.537
0.16674 | 115.5447
0.16675 | 115.5427
0.16676 | 115.5078
0.16677 | 115.515
0.16678 | 115.4996
0.16679 | 115.5247
0.1668 | 115.5229
0.16681 | 115.5066
0.16682 | 115.512
0.16683 | 115.5314
0.16684 | 115.5301
0.16685 | 115.5184
0.16686 | 115.507
0.16687 | 115.5037
0.16688 | 115.473
0.16689 | 115.4746
0.1669 | 115.5053
0.16691 | 115.4937
0.16692 | 115.482
0.16693 | 115.4905
0.16694 | 115.4903
0.16695 | 115.4826
0.16696 | 115.477
0.16697 | 115.4591
0.16698 | 115.4684
0.16699 | 115.4884
0.167 | 115.4941
0.16701 | 115.479
0.16702 | 115.4687
0.16703 | 115.4611
0.16704 | 115.4631
0.16705 | 115.4676
0.16706 | 115.4557
0.16707 | 115.4533
0.16708 | 115.4483
0.16709 | 115.4714
0.1671 | 115.4642
0.16711 | 115.4709
0.16712 | 115.4883
0.16713 | 115.4592
0.16714 | 115.451
0.16715 | 115.4524
0.16716 | 115.4341
0.16717 | 115.4095
0.16718 | 115.4444
0.16719 | 115.472
0.1672 | 115.4317
0.16721 | 115.4397
0.16722 | 115.4724
0.16723 | 115.4385
0.16724 | 115.4549
0.16725 | 115.4521
0.16726 | 115.4198
0.16727 | 115.4207
0.16728 | 115.4291
0.16729 | 115.4487
0.1673 | 115.4471
0.16731 | 115.4685
0.16732 | 115.4697
0.16733 | 115.4175
0.16734 | 115.4339
0.16735 | 115.4341
0.16736 | 115.3861
0.16737 | 115.4265
0.16738 | 115.4723
0.16739 | 115.4511
0.1674 | 115.4574
0.16741 | 115.4799
0.16742 | 115.4147
0.16743 | 115.4131
0.16744 | 115.4581
0.16745 | 115.4195
0.16746 | 115.4151
0.16747 | 115.4594
0.16748 | 115.4661
0.16749 | 115.44
0.1675 | 115.4749
0.16751 | 115.4702
0.16752 | 115.4101
0.16753 | 115.4272
0.16754 | 115.4409
0.16755 | 115.4157
0.16756 | 115.4508
0.16757 | 115.4795
0.16758 | 115.4534
0.16759 | 115.4472
0.1676 | 115.4747
0.16761 | 115.4611
0.16762 | 115.3998
0.16763 | 115.4088
0.16764 | 115.466
0.16765 | 115.4189
0.16766 | 115.4468
0.16767 | 115.49
0.16768 | 115.4111
0.16769 | 115.432
0.1677 | 115.4845
0.16771 | 115.4248
0.16772 | 115.4304
0.16773 | 115.4687
0.16774 | 115.4525
0.16775 | 115.4046
0.16776 | 115.4782
0.16777 | 115.5045
0.16778 | 115.4121
0.16779 | 115.4462
0.1678 | 115.4572
0.16781 | 115.419
0.16782 | 115.4229
0.16783 | 115.4684
0.16784 | 115.4663
0.16785 | 115.449
0.16786 | 115.482
0.16787 | 115.4527
0.16788 | 115.4185
0.16789 | 115.4564
0.1679 | 115.4979
0.16791 | 115.4317
0.16792 | 115.4545
0.16793 | 115.4871
0.16794 | 115.4452
0.16795 | 115.4494
0.16796 | 115.4534
0.16797 | 115.4396
0.16798 | 115.4271
0.16799 | 115.4738
0.168 | 115.4907
0.16801 | 115.4913
0.16802 | 115.5041
0.16803 | 115.4618
0.16804 | 115.4344
0.16805 | 115.4565
0.16806 | 115.4586
0.16807 | 115.441
0.16808 | 115.4812
0.16809 | 115.4794
0.1681 | 115.4556
0.16811 | 115.476
0.16812 | 115.4672
0.16813 | 115.4702
0.16814 | 115.4662
0.16815 | 115.4739
0.16816 | 115.4441
0.16817 | 115.4527
0.16818 | 115.4953
0.16819 | 115.4956
0.1682 | 115.4801
0.16821 | 115.4522
0.16822 | 115.4423
0.16823 | 115.4302
0.16824 | 115.4713
0.16825 | 115.4726
0.16826 | 115.4941
0.16827 | 115.5096
0.16828 | 115.4822
0.16829 | 115.4873
0.1683 | 115.4586
0.16831 | 115.4771
0.16832 | 115.4587
0.16833 | 115.434
0.16834 | 115.4579
0.16835 | 115.4533
0.16836 | 115.4874
0.16837 | 115.474
0.16838 | 115.4741
0.16839 | 115.4958
0.1684 | 115.479
0.16841 | 115.4622
0.16842 | 115.4737
0.16843 | 115.469
0.16844 | 115.4432
0.16845 | 115.4754
0.16846 | 115.4837
0.16847 | 115.4863
0.16848 | 115.4598
0.16849 | 115.4825
0.1685 | 115.4615
0.16851 | 115.4603
0.16852 | 115.483
0.16853 | 115.4454
0.16854 | 115.4626
0.16855 | 115.4926
0.16856 | 115.494
0.16857 | 115.4774
0.16858 | 115.4692
0.16859 | 115.4672
0.1686 | 115.467
0.16861 | 115.4672
0.16862 | 115.4689
0.16863 | 115.4701
0.16864 | 115.4455
0.16865 | 115.4686
0.16866 | 115.471
0.16867 | 115.4641
0.16868 | 115.4653
0.16869 | 115.4394
0.1687 | 115.4651
0.16871 | 115.4914
0.16872 | 115.4568
0.16873 | 115.4236
0.16874 | 115.4318
0.16875 | 115.4631
0.16876 | 115.4637
0.16877 | 115.4681
0.16878 | 115.4455
0.16879 | 115.4562
0.1688 | 115.4504
0.16881 | 115.4273
0.16882 | 115.4158
0.16883 | 115.4021
0.16884 | 115.4264
0.16885 | 115.4872
0.16886 | 115.4613
0.16887 | 115.4561
0.16888 | 115.4603
0.16889 | 115.4318
0.1689 | 115.4228
0.16891 | 115.4281
0.16892 | 115.4201
0.16893 | 115.4522
0.16894 | 115.4478
0.16895 | 115.4331
0.16896 | 115.4355
0.16897 | 115.4275
0.16898 | 115.3915
0.16899 | 115.4017
0.169 | 115.412
0.16901 | 115.4695
0.16902 | 115.4507
0.16903 | 115.4168
0.16904 | 115.4421
0.16905 | 115.4517
0.16906 | 115.4251
0.16907 | 115.3791
0.16908 | 115.3952
0.16909 | 115.4318
0.1691 | 115.4091
0.16911 | 115.3843
0.16912 | 115.4032
0.16913 | 115.4175
0.16914 | 115.4219
0.16915 | 115.436
0.16916 | 115.4189
0.16917 | 115.4141
0.16918 | 115.3967
0.16919 | 115.3931
0.1692 | 115.4004
0.16921 | 115.402
0.16922 | 115.3915
0.16923 | 115.3878
0.16924 | 115.4214
0.16925 | 115.4273
0.16926 | 115.3685
0.16927 | 115.3672
0.16928 | 115.4028
0.16929 | 115.3877
0.1693 | 115.4099
0.16931 | 115.4368
0.16932 | 115.4268
0.16933 | 115.3732
0.16934 | 115.3937
0.16935 | 115.4001
0.16936 | 115.3711
0.16937 | 115.36
0.16938 | 115.3882
0.16939 | 115.3815
0.1694 | 115.39
0.16941 | 115.4388
0.16942 | 115.3911
0.16943 | 115.3776
0.16944 | 115.4311
0.16945 | 115.4175
0.16946 | 115.3533
0.16947 | 115.3735
0.16948 | 115.4135
0.16949 | 115.3772
0.1695 | 115.3867
0.16951 | 115.414
0.16952 | 115.3808
0.16953 | 115.3678
0.16954 | 115.3957
0.16955 | 115.3832
0.16956 | 115.3613
0.16957 | 115.3957
0.16958 | 115.3803
0.16959 | 115.3881
0.1696 | 115.4325
0.16961 | 115.4066
0.16962 | 115.3668
0.16963 | 115.3722
0.16964 | 115.3915
0.16965 | 115.3291
0.16966 | 115.352
0.16967 | 115.3936
0.16968 | 115.3902
0.16969 | 115.3854
0.1697 | 115.4262
0.16971 | 115.3797
0.16972 | 115.3469
0.16973 | 115.3917
0.16974 | 115.3805
0.16975 | 115.3366
0.16976 | 115.3779
0.16977 | 115.3832
0.16978 | 115.3363
0.16979 | 115.4143
0.1698 | 115.4467
0.16981 | 115.3812
0.16982 | 115.3567
0.16983 | 115.3785
0.16984 | 115.3335
0.16985 | 115.3548
0.16986 | 115.3868
0.16987 | 115.3747
0.16988 | 115.3631
0.16989 | 115.4171
0.1699 | 115.381
0.16991 | 115.3632
0.16992 | 115.3941
0.16993 | 115.3592
0.16994 | 115.3485
0.16995 | 115.3804
0.16996 | 115.3962
0.16997 | 115.3985
0.16998 | 115.4033
0.16999 | 115.4175
0.17 | 115.3755
0.17001 | 115.3567
0.17002 | 115.3531
0.17003 | 115.3487
0.17004 | 115.3695
0.17005 | 115.3736
0.17006 | 115.4152
0.17007 | 115.4362
0.17008 | 115.4144
0.17009 | 115.4346
0.1701 | 115.3924
0.17011 | 115.398
0.17012 | 115.3815
0.17013 | 115.3563
0.17014 | 115.372
0.17015 | 115.3917
0.17016 | 115.4296
0.17017 | 115.437
0.17018 | 115.4472
0.17019 | 115.4303
0.1702 | 115.3872
0.17021 | 115.3759
0.17022 | 115.4004
0.17023 | 115.3912
0.17024 | 115.3911
0.17025 | 115.46
0.17026 | 115.4351
0.17027 | 115.4156
0.17028 | 115.4394
0.17029 | 115.3907
0.1703 | 115.3817
0.17031 | 115.4307
0.17032 | 115.4127
0.17033 | 115.3891
0.17034 | 115.4554
0.17035 | 115.4676
0.17036 | 115.4378
0.17037 | 115.4566
0.17038 | 115.4397
0.17039 | 115.4096
0.1704 | 115.4114
0.17041 | 115.4377
0.17042 | 115.4349
0.17043 | 115.4305
0.17044 | 115.4746
0.17045 | 115.4539
0.17046 | 115.4296
0.17047 | 115.4574
0.17048 | 115.4389
0.17049 | 115.4253
0.1705 | 115.4942
0.17051 | 115.4618
0.17052 | 115.4466
0.17053 | 115.4704
0.17054 | 115.4425
0.17055 | 115.425
0.17056 | 115.4687
0.17057 | 115.4904
0.17058 | 115.4441
0.17059 | 115.465
0.1706 | 115.4967
0.17061 | 115.4873
0.17062 | 115.4718
0.17063 | 115.4715
0.17064 | 115.459
0.17065 | 115.4508
0.17066 | 115.4631
0.17067 | 115.4829
0.17068 | 115.4842
0.17069 | 115.5002
0.1707 | 115.4782
0.17071 | 115.4855
0.17072 | 115.4956
0.17073 | 115.4625
0.17074 | 115.4601
0.17075 | 115.4959
0.17076 | 115.51
0.17077 | 115.4977
0.17078 | 115.5189
0.17079 | 115.5153
0.1708 | 115.4812
0.17081 | 115.4687
0.17082 | 115.4929
0.17083 | 115.462
0.17084 | 115.4716
0.17085 | 115.5314
0.17086 | 115.5213
0.17087 | 115.5217
0.17088 | 115.5378
0.17089 | 115.5121
0.1709 | 115.4591
0.17091 | 115.5151
0.17092 | 115.5218
0.17093 | 115.4286
0.17094 | 115.4909
0.17095 | 115.5424
0.17096 | 115.5219
0.17097 | 115.5386
0.17098 | 115.5595
0.17099 | 115.4928
0.171 | 115.4753
0.17101 | 115.5324
0.17102 | 115.51
0.17103 | 115.4922
0.17104 | 115.5417
0.17105 | 115.5635
0.17106 | 115.5269
0.17107 | 115.5386
0.17108 | 115.5241
0.17109 | 115.4982
0.1711 | 115.5009
0.17111 | 115.5516
0.17112 | 115.508
0.17113 | 115.5022
0.17114 | 115.5568
0.17115 | 115.5232
0.17116 | 115.5579
0.17117 | 115.5672
0.17118 | 115.5016
0.17119 | 115.4935
0.1712 | 115.5409
0.17121 | 115.5303
0.17122 | 115.5123
0.17123 | 115.531
0.17124 | 115.5426
0.17125 | 115.5285
0.17126 | 115.5503
0.17127 | 115.5866
0.17128 | 115.5056
0.17129 | 115.5164
0.1713 | 115.5681
0.17131 | 115.5507
0.17132 | 115.5273
0.17133 | 115.5299
0.17134 | 115.5486
0.17135 | 115.5131
0.17136 | 115.5351
0.17137 | 115.5518
0.17138 | 115.5599
0.17139 | 115.5778
0.1714 | 115.5891
0.17141 | 115.5632
0.17142 | 115.5467
0.17143 | 115.5108
0.17144 | 115.526
0.17145 | 115.5396
0.17146 | 115.5716
0.17147 | 115.6026
0.17148 | 115.5644
0.17149 | 115.5462
0.1715 | 115.5564
0.17151 | 115.5237
0.17152 | 115.5126
0.17153 | 115.533
0.17154 | 115.556
0.17155 | 115.574
0.17156 | 115.5988
0.17157 | 115.6092
0.17158 | 115.5742
0.17159 | 115.5556
0.1716 | 115.5369
0.17161 | 115.5199
0.17162 | 115.4949
0.17163 | 115.5138
0.17164 | 115.617
0.17165 | 115.6278
0.17166 | 115.6524
0.17167 | 115.6115
0.17168 | 115.5075
0.17169 | 115.4917
0.1717 | 115.535
0.17171 | 115.5481
0.17172 | 115.5898
0.17173 | 115.5948
0.17174 | 115.6203
0.17175 | 115.5963
0.17176 | 115.5737
0.17177 | 115.5633
0.17178 | 115.5424
0.17179 | 115.5217
0.1718 | 115.5393
0.17181 | 115.5742
0.17182 | 115.5833
0.17183 | 115.6233
0.17184 | 115.628
0.17185 | 115.5896
0.17186 | 115.5501
0.17187 | 115.5397
0.17188 | 115.5157
0.17189 | 115.5625
0.1719 | 115.6131
0.17191 | 115.6113
0.17192 | 115.5973
0.17193 | 115.6134
0.17194 | 115.5584
0.17195 | 115.5586
0.17196 | 115.5963
0.17197 | 115.5468
0.17198 | 115.5536
0.17199 | 115.5813
0.172 | 115.5751
0.17201 | 115.5749
0.17202 | 115.5776
0.17203 | 115.5766
0.17204 | 115.5871
0.17205 | 115.5648
0.17206 | 115.5507
0.17207 | 115.5616
0.17208 | 115.5914
0.17209 | 115.6092
0.1721 | 115.5818
0.17211 | 115.5969
0.17212 | 115.5633
0.17213 | 115.5269
0.17214 | 115.5531
0.17215 | 115.569
0.17216 | 115.5805
0.17217 | 115.5842
0.17218 | 115.5984
0.17219 | 115.5703
0.1722 | 115.5506
0.17221 | 115.5863
0.17222 | 115.5387
0.17223 | 115.5045
0.17224 | 115.5746
0.17225 | 115.6019
0.17226 | 115.5557
0.17227 | 115.589
0.17228 | 115.6017
0.17229 | 115.5252
0.1723 | 115.5345
0.17231 | 115.5668
0.17232 | 115.5731
0.17233 | 115.5471
0.17234 | 115.586
0.17235 | 115.5614
0.17236 | 115.557
0.17237 | 115.5713
0.17238 | 115.5258
0.17239 | 115.5204
0.1724 | 115.5839
0.17241 | 115.589
0.17242 | 115.529
0.17243 | 115.531
0.17244 | 115.5462
0.17245 | 115.523
0.17246 | 115.506
0.17247 | 115.5885
0.17248 | 115.5757
0.17249 | 115.5342
0.1725 | 115.5513
0.17251 | 115.546
0.17252 | 115.5218
0.17253 | 115.5447
0.17254 | 115.5015
0.17255 | 115.5134
0.17256 | 115.5534
0.17257 | 115.5676
0.17258 | 115.5384
0.17259 | 115.5487
0.1726 | 115.5525
0.17261 | 115.5173
0.17262 | 115.5072
0.17263 | 115.5273
0.17264 | 115.5184
0.17265 | 115.5292
0.17266 | 115.5936
0.17267 | 115.5562
0.17268 | 115.5139
0.17269 | 115.5287
0.1727 | 115.5319
0.17271 | 115.5027
0.17272 | 115.5129
0.17273 | 115.5204
0.17274 | 115.5043
0.17275 | 115.5332
0.17276 | 115.6009
0.17277 | 115.5464
0.17278 | 115.5463
0.17279 | 115.5549
0.1728 | 115.4943
0.17281 | 115.4631
0.17282 | 115.4885
0.17283 | 115.5024
0.17284 | 115.4935
0.17285 | 115.5831
0.17286 | 115.6047
0.17287 | 115.5235
0.17288 | 115.503
0.17289 | 115.4795
0.1729 | 115.4655
0.17291 | 115.4662
0.17292 | 115.5516
0.17293 | 115.5631
0.17294 | 115.5381
0.17295 | 115.5442
0.17296 | 115.5591
0.17297 | 115.5034
0.17298 | 115.4766
0.17299 | 115.506
0.173 | 115.4945
0.17301 | 115.5471
0.17302 | 115.5768
0.17303 | 115.5229
0.17304 | 115.5346
0.17305 | 115.5531
0.17306 | 115.523
0.17307 | 115.5196
0.17308 | 115.4826
0.17309 | 115.5051
0.1731 | 115.5135
0.17311 | 115.5523
0.17312 | 115.5542
0.17313 | 115.5288
0.17314 | 115.5356
0.17315 | 115.5125
0.17316 | 115.5254
0.17317 | 115.5306
0.17318 | 115.517
0.17319 | 115.5067
0.1732 | 115.5067
0.17321 | 115.5409
0.17322 | 115.5382
0.17323 | 115.515
0.17324 | 115.5431
0.17325 | 115.5442
0.17326 | 115.5076
0.17327 | 115.5352
0.17328 | 115.5374
0.17329 | 115.51
0.1733 | 115.5527
0.17331 | 115.5603
0.17332 | 115.5408
0.17333 | 115.5169
0.17334 | 115.5409
0.17335 | 115.5212
0.17336 | 115.5327
0.17337 | 115.5804
0.17338 | 115.5462
0.17339 | 115.506
0.1734 | 115.5322
0.17341 | 115.5502
0.17342 | 115.4874
0.17343 | 115.5104
0.17344 | 115.5703
0.17345 | 115.5559
0.17346 | 115.5748
0.17347 | 115.6005
0.17348 | 115.5413
0.17349 | 115.5006
0.1735 | 115.5306
0.17351 | 115.5089
0.17352 | 115.5074
0.17353 | 115.5577
0.17354 | 115.5639
0.17355 | 115.5946
0.17356 | 115.6458
0.17357 | 115.5608
0.17358 | 115.475
0.17359 | 115.496
0.1736 | 115.5349
0.17361 | 115.5345
0.17362 | 115.6021
0.17363 | 115.6479
0.17364 | 115.5946
0.17365 | 115.5892
0.17366 | 115.5664
0.17367 | 115.5104
0.17368 | 115.5032
0.17369 | 115.5102
0.1737 | 115.5453
0.17371 | 115.5901
0.17372 | 115.6141
0.17373 | 115.6088
0.17374 | 115.5937
0.17375 | 115.6058
0.17376 | 115.5651
0.17377 | 115.5149
0.17378 | 115.51
0.17379 | 115.5681
0.1738 | 115.5873
0.17381 | 115.622
0.17382 | 115.6338
0.17383 | 115.5581
0.17384 | 115.575
0.17385 | 115.5559
0.17386 | 115.5605
0.17387 | 115.5657
0.17388 | 115.5911
0.17389 | 115.5775
0.1739 | 115.6053
0.17391 | 115.6521
0.17392 | 115.5985
0.17393 | 115.5756
0.17394 | 115.6132
0.17395 | 115.5724
0.17396 | 115.5374
0.17397 | 115.5613
0.17398 | 115.5888
0.17399 | 115.6245
0.174 | 115.6485
0.17401 | 115.643
0.17402 | 115.5491
0.17403 | 115.5617
0.17404 | 115.5638
0.17405 | 115.5989
0.17406 | 115.6338
0.17407 | 115.6191
0.17408 | 115.5722
0.17409 | 115.5641
0.1741 | 115.6037
0.17411 | 115.5812
0.17412 | 115.5539
0.17413 | 115.6145
0.17414 | 115.5805
0.17415 | 115.5813
0.17416 | 115.6277
0.17417 | 115.6342
0.17418 | 115.5736
0.17419 | 115.6024
0.1742 | 115.5735
0.17421 | 115.5431
0.17422 | 115.5771
0.17423 | 115.5988
0.17424 | 115.6141
0.17425 | 115.6258
0.17426 | 115.6242
0.17427 | 115.5646
0.17428 | 115.5297
0.17429 | 115.5761
0.1743 | 115.5889
0.17431 | 115.6101
0.17432 | 115.6255
0.17433 | 115.6052
0.17434 | 115.5802
0.17435 | 115.571
0.17436 | 115.5729
0.17437 | 115.5287
0.17438 | 115.5582
0.17439 | 115.5772
0.1744 | 115.5912
0.17441 | 115.6409
0.17442 | 115.6443
0.17443 | 115.5573
0.17444 | 115.5595
0.17445 | 115.5658
0.17446 | 115.5348
0.17447 | 115.5382
0.17448 | 115.6046
0.17449 | 115.5863
0.1745 | 115.5772
0.17451 | 115.6145
0.17452 | 115.5982
0.17453 | 115.5196
0.17454 | 115.5361
0.17455 | 115.5573
0.17456 | 115.5736
0.17457 | 115.5938
0.17458 | 115.6162
0.17459 | 115.6049
0.1746 | 115.5744
0.17461 | 115.5899
0.17462 | 115.5194
0.17463 | 115.5069
0.17464 | 115.5518
0.17465 | 115.5516
0.17466 | 115.5619
0.17467 | 115.5838
0.17468 | 115.6043
0.17469 | 115.5757
0.1747 | 115.5626
0.17471 | 115.5635
0.17472 | 115.5001
0.17473 | 115.5114
0.17474 | 115.5555
0.17475 | 115.5667
0.17476 | 115.577
0.17477 | 115.5737
0.17478 | 115.5482
0.17479 | 115.5588
0.1748 | 115.5294
0.17481 | 115.5519
0.17482 | 115.5531
0.17483 | 115.5295
0.17484 | 115.5621
0.17485 | 115.5743
0.17486 | 115.6118
0.17487 | 115.5828
0.17488 | 115.5496
0.17489 | 115.5316
0.1749 | 115.507
0.17491 | 115.5165
0.17492 | 115.5574
0.17493 | 115.5864
0.17494 | 115.5928
0.17495 | 115.5874
0.17496 | 115.5716
0.17497 | 115.5378
0.17498 | 115.5348
0.17499 | 115.5502
0.175 | 115.5353
0.17501 | 115.5409
0.17502 | 115.5577
0.17503 | 115.5124
0.17504 | 115.5805
0.17505 | 115.5965
0.17506 | 115.5559
0.17507 | 115.5619
0.17508 | 115.5401
0.17509 | 115.5175
0.1751 | 115.5333
0.17511 | 115.5877
0.17512 | 115.5637
0.17513 | 115.5325
0.17514 | 115.5659
0.17515 | 115.5732
0.17516 | 115.5488
0.17517 | 115.5717
0.17518 | 115.528
0.17519 | 115.4721
0.1752 | 115.5362
0.17521 | 115.5643
0.17522 | 115.5527
0.17523 | 115.5954
0.17524 | 115.6143
0.17525 | 115.5329
0.17526 | 115.541
0.17527 | 115.5612
0.17528 | 115.5245
0.17529 | 115.4972
0.1753 | 115.5496
0.17531 | 115.5594
0.17532 | 115.5516
0.17533 | 115.5818
0.17534 | 115.5612
0.17535 | 115.5264
0.17536 | 115.5665
0.17537 | 115.5548
0.17538 | 115.4833
0.17539 | 115.5288
0.1754 | 115.5706
0.17541 | 115.5408
0.17542 | 115.5671
0.17543 | 115.5653
0.17544 | 115.5414
0.17545 | 115.515
0.17546 | 115.5726
0.17547 | 115.5735
0.17548 | 115.4897
0.17549 | 115.5258
0.1755 | 115.5619
0.17551 | 115.5573
0.17552 | 115.5161
0.17553 | 115.534
0.17554 | 115.5217
0.17555 | 115.5293
0.17556 | 115.5685
0.17557 | 115.5356
0.17558 | 115.5128
0.17559 | 115.5297
0.1756 | 115.5412
0.17561 | 115.531
0.17562 | 115.5517
0.17563 | 115.5241
0.17564 | 115.5207
0.17565 | 115.56
0.17566 | 115.547
0.17567 | 115.4966
0.17568 | 115.512
0.17569 | 115.5271
0.1757 | 115.5018
0.17571 | 115.5086
0.17572 | 115.5658
0.17573 | 115.523
0.17574 | 115.5177
0.17575 | 115.549
0.17576 | 115.549
0.17577 | 115.5069
0.17578 | 115.4983
0.17579 | 115.5358
0.1758 | 115.5351
0.17581 | 115.5423
0.17582 | 115.5241
0.17583 | 115.4841
0.17584 | 115.5256
0.17585 | 115.5591
0.17586 | 115.5312
0.17587 | 115.5215
0.17588 | 115.5015
0.17589 | 115.5132
0.1759 | 115.5418
0.17591 | 115.5719
0.17592 | 115.5447
0.17593 | 115.5108
0.17594 | 115.5015
0.17595 | 115.4902
0.17596 | 115.5126
0.17597 | 115.5167
0.17598 | 115.5312
0.17599 | 115.5276
0.176 | 115.5382
0.17601 | 115.5316
0.17602 | 115.5273
0.17603 | 115.5113
0.17604 | 115.5249
0.17605 | 115.5319
0.17606 | 115.5219
0.17607 | 115.5313
0.17608 | 115.4915
0.17609 | 115.5195
0.1761 | 115.5589
0.17611 | 115.5318
0.17612 | 115.4809
0.17613 | 115.4994
0.17614 | 115.5379
0.17615 | 115.5533
0.17616 | 115.5571
0.17617 | 115.5312
0.17618 | 115.5232
0.17619 | 115.5071
0.1762 | 115.5145
0.17621 | 115.5344
0.17622 | 115.5175
0.17623 | 115.5234
0.17624 | 115.5152
0.17625 | 115.544
0.17626 | 115.5586
0.17627 | 115.5141
0.17628 | 115.4887
0.17629 | 115.4963
0.1763 | 115.5391
0.17631 | 115.5314
0.17632 | 115.5543
0.17633 | 115.5485
0.17634 | 115.5466
0.17635 | 115.5351
0.17636 | 115.5134
0.17637 | 115.5016
0.17638 | 115.4911
0.17639 | 115.5284
0.1764 | 115.5427
0.17641 | 115.5645
0.17642 | 115.5349
0.17643 | 115.524
0.17644 | 115.546
0.17645 | 115.5297
0.17646 | 115.5455
0.17647 | 115.5224
0.17648 | 115.5156
0.17649 | 115.5437
0.1765 | 115.5175
0.17651 | 115.5499
0.17652 | 115.5335
0.17653 | 115.537
0.17654 | 115.529
0.17655 | 115.5141
0.17656 | 115.5058
0.17657 | 115.5225
0.17658 | 115.534
0.17659 | 115.5299
0.1766 | 115.5262
0.17661 | 115.5419
0.17662 | 115.5256
0.17663 | 115.5091
0.17664 | 115.5668
0.17665 | 115.5865
0.17666 | 115.5134
0.17667 | 115.5201
0.17668 | 115.5267
0.17669 | 115.5
0.1767 | 115.5194
0.17671 | 115.5444
0.17672 | 115.534
0.17673 | 115.527
0.17674 | 115.5695
0.17675 | 115.5241
0.17676 | 115.512
0.17677 | 115.529
0.17678 | 115.5127
0.17679 | 115.5071
0.1768 | 115.5575
0.17681 | 115.5448
0.17682 | 115.5084
0.17683 | 115.5417
0.17684 | 115.5316
0.17685 | 115.4986
0.17686 | 115.5293
0.17687 | 115.5263
0.17688 | 115.514
0.17689 | 115.519
0.1769 | 115.5518
0.17691 | 115.561
0.17692 | 115.5199
0.17693 | 115.5262
0.17694 | 115.5381
0.17695 | 115.5025
0.17696 | 115.52
0.17697 | 115.5242
0.17698 | 115.5167
0.17699 | 115.537
0.177 | 115.553
0.17701 | 115.5349
0.17702 | 115.518
0.17703 | 115.5266
0.17704 | 115.4995
0.17705 | 115.5104
0.17706 | 115.5275
0.17707 | 115.5095
0.17708 | 115.519
0.17709 | 115.5733
0.1771 | 115.5489
0.17711 | 115.5026
0.17712 | 115.4794
0.17713 | 115.4801
0.17714 | 115.5164
0.17715 | 115.5523
0.17716 | 115.5522
0.17717 | 115.515
0.17718 | 115.5118
0.17719 | 115.5281
0.1772 | 115.5053
0.17721 | 115.5314
0.17722 | 115.5489
0.17723 | 115.5104
0.17724 | 115.5022
0.17725 | 115.5191
0.17726 | 115.522
0.17727 | 115.5022
0.17728 | 115.5049
0.17729 | 115.5357
0.1773 | 115.5373
0.17731 | 115.5557
0.17732 | 115.5531
0.17733 | 115.5063
0.17734 | 115.5228
0.17735 | 115.4809
0.17736 | 115.4856
0.17737 | 115.4824
0.17738 | 115.5118
0.17739 | 115.53
0.1774 | 115.5559
0.17741 | 115.5778
0.17742 | 115.5449
0.17743 | 115.4706
0.17744 | 115.4417
0.17745 | 115.4924
0.17746 | 115.5071
0.17747 | 115.5344
0.17748 | 115.5549
0.17749 | 115.5747
0.1775 | 115.5208
0.17751 | 115.5373
0.17752 | 115.5022
0.17753 | 115.4406
0.17754 | 115.4635
0.17755 | 115.4967
0.17756 | 115.5121
0.17757 | 115.5618
0.17758 | 115.5894
0.17759 | 115.5651
0.1776 | 115.5408
0.17761 | 115.4963
0.17762 | 115.4558
0.17763 | 115.4463
0.17764 | 115.4973
0.17765 | 115.5414
0.17766 | 115.5596
0.17767 | 115.5843
0.17768 | 115.517
0.17769 | 115.4928
0.1777 | 115.5183
0.17771 | 115.5144
0.17772 | 115.468
0.17773 | 115.491
0.17774 | 115.5409
0.17775 | 115.513
0.17776 | 115.5536
0.17777 | 115.5695
0.17778 | 115.5043
0.17779 | 115.4805
0.1778 | 115.5005
0.17781 | 115.5076
0.17782 | 115.4916
0.17783 | 115.5191
0.17784 | 115.5539
0.17785 | 115.5544
0.17786 | 115.5431
0.17787 | 115.5084
0.17788 | 115.4741
0.17789 | 115.5054
0.1779 | 115.515
0.17791 | 115.5178
0.17792 | 115.5414
0.17793 | 115.5164
0.17794 | 115.4871
0.17795 | 115.5218
0.17796 | 115.5481
0.17797 | 115.4942
0.17798 | 115.4932
0.17799 | 115.5186
0.178 | 115.5387
0.17801 | 115.5353
0.17802 | 115.5463
0.17803 | 115.5201
0.17804 | 115.4952
0.17805 | 115.5075
0.17806 | 115.4891
0.17807 | 115.5178
0.17808 | 115.5385
0.17809 | 115.5362
0.1781 | 115.551
0.17811 | 115.5784
0.17812 | 115.5277
0.17813 | 115.4639
0.17814 | 115.4653
0.17815 | 115.5069
0.17816 | 115.5258
0.17817 | 115.5392
0.17818 | 115.5501
0.17819 | 115.5268
0.1782 | 115.5169
0.17821 | 115.531
0.17822 | 115.53
0.17823 | 115.4774
0.17824 | 115.536
0.17825 | 115.5675
0.17826 | 115.5531
0.17827 | 115.5572
0.17828 | 115.5679
0.17829 | 115.5201
0.1783 | 115.5322
0.17831 | 115.5487
0.17832 | 115.5221
0.17833 | 115.4924
0.17834 | 115.5614
0.17835 | 115.594
0.17836 | 115.5369
0.17837 | 115.5313
0.17838 | 115.5227
0.17839 | 115.5016
0.1784 | 115.5357
0.17841 | 115.5564
0.17842 | 115.4722
0.17843 | 115.495
0.17844 | 115.5095
0.17845 | 115.5531
0.17846 | 115.5653
0.17847 | 115.5561
0.17848 | 115.5149
0.17849 | 115.4964
0.1785 | 115.5605
0.17851 | 115.5284
0.17852 | 115.4967
0.17853 | 115.5423
0.17854 | 115.5313
0.17855 | 115.5278
0.17856 | 115.541
0.17857 | 115.5582
0.17858 | 115.5136
0.17859 | 115.5234
0.1786 | 115.5416
0.17861 | 115.5212
0.17862 | 115.5401
0.17863 | 115.5874
0.17864 | 115.5812
0.17865 | 115.5555
0.17866 | 115.5839
0.17867 | 115.5504
0.17868 | 115.5181
0.17869 | 115.5371
0.1787 | 115.548
0.17871 | 115.5236
0.17872 | 115.5553
0.17873 | 115.541
0.17874 | 115.5396
0.17875 | 115.5701
0.17876 | 115.5672
0.17877 | 115.5464
0.17878 | 115.5263
0.17879 | 115.5619
0.1788 | 115.5763
0.17881 | 115.5532
0.17882 | 115.5868
0.17883 | 115.5325
0.17884 | 115.5026
0.17885 | 115.5337
0.17886 | 115.5635
0.17887 | 115.5409
0.17888 | 115.5693
0.17889 | 115.6281
0.1789 | 115.5839
0.17891 | 115.5535
0.17892 | 115.5395
0.17893 | 115.5289
0.17894 | 115.5143
0.17895 | 115.5715
0.17896 | 115.5737
0.17897 | 115.5695
0.17898 | 115.5712
0.17899 | 115.5996
0.179 | 115.5662
0.17901 | 115.5442
0.17902 | 115.5581
0.17903 | 115.5065
0.17904 | 115.5247
0.17905 | 115.5893
0.17906 | 115.6048
0.17907 | 115.6081
0.17908 | 115.6104
0.17909 | 115.5937
0.1791 | 115.5347
0.17911 | 115.528
0.17912 | 115.5529
0.17913 | 115.5531
0.17914 | 115.6033
0.17915 | 115.629
0.17916 | 115.606
0.17917 | 115.5791
0.17918 | 115.5514
0.17919 | 115.531
0.1792 | 115.5826
0.17921 | 115.5744
0.17922 | 115.56
0.17923 | 115.5579
0.17924 | 115.5947
0.17925 | 115.5981
0.17926 | 115.5852
0.17927 | 115.582
0.17928 | 115.572
0.17929 | 115.5846
0.1793 | 115.5763
0.17931 | 115.5705
0.17932 | 115.6013
0.17933 | 115.5876
0.17934 | 115.5618
0.17935 | 115.5618
0.17936 | 115.56
0.17937 | 115.5974
0.17938 | 115.5726
0.17939 | 115.6093
0.1794 | 115.6473
0.17941 | 115.6015
0.17942 | 115.5655
0.17943 | 115.5666
0.17944 | 115.5662
0.17945 | 115.5609
0.17946 | 115.5782
0.17947 | 115.6267
0.17948 | 115.6111
0.17949 | 115.6256
0.1795 | 115.5688
0.17951 | 115.5624
0.17952 | 115.5443
0.17953 | 115.5395
0.17954 | 115.6048
0.17955 | 115.6561
0.17956 | 115.6327
0.17957 | 115.6403
0.17958 | 115.6299
0.17959 | 115.5704
0.1796 | 115.5374
0.17961 | 115.5513
0.17962 | 115.5733
0.17963 | 115.5744
0.17964 | 115.6239
0.17965 | 115.6542
0.17966 | 115.6334
0.17967 | 115.6417
0.17968 | 115.579
0.17969 | 115.5453
0.1797 | 115.586
0.17971 | 115.5934
0.17972 | 115.5953
0.17973 | 115.6104
0.17974 | 115.6272
0.17975 | 115.6558
0.17976 | 115.6683
0.17977 | 115.6126
0.17978 | 115.5646
0.17979 | 115.5668
0.1798 | 115.5746
0.17981 | 115.5943
0.17982 | 115.6627
0.17983 | 115.6745
0.17984 | 115.63
0.17985 | 115.6334
0.17986 | 115.6135
0.17987 | 115.5878
0.17988 | 115.5566
0.17989 | 115.5774
0.1799 | 115.6245
0.17991 | 115.6425
0.17992 | 115.6471
0.17993 | 115.6473
0.17994 | 115.644
0.17995 | 115.6226
0.17996 | 115.6113
0.17997 | 115.587
0.17998 | 115.5976
0.17999 | 115.6001
0.18 | 115.6373
0.18001 | 115.6927
0.18002 | 115.6686
0.18003 | 115.6419
0.18004 | 115.6243
0.18005 | 115.6063
0.18006 | 115.6033
0.18007 | 115.6194
0.18008 | 115.6308
0.18009 | 115.6262
0.1801 | 115.6493
0.18011 | 115.6704
0.18012 | 115.6363
0.18013 | 115.6017
0.18014 | 115.6192
0.18015 | 115.624
0.18016 | 115.6421
0.18017 | 115.6544
0.18018 | 115.6325
0.18019 | 115.6018
0.1802 | 115.6283
0.18021 | 115.6466
0.18022 | 115.6132
0.18023 | 115.6219
0.18024 | 115.6558
0.18025 | 115.6169
0.18026 | 115.6252
0.18027 | 115.633
0.18028 | 115.6054
0.18029 | 115.6261
0.1803 | 115.6656
0.18031 | 115.6588
0.18032 | 115.6237
0.18033 | 115.6238
0.18034 | 115.6174
0.18035 | 115.6221
0.18036 | 115.6564
0.18037 | 115.6423
0.18038 | 115.6076
0.18039 | 115.6149
0.1804 | 115.6507
0.18041 | 115.6637
0.18042 | 115.6254
0.18043 | 115.6286
0.18044 | 115.6604
0.18045 | 115.6491
0.18046 | 115.6555
0.18047 | 115.6849
0.18048 | 115.605
0.18049 | 115.5874
0.1805 | 115.6336
0.18051 | 115.6267
0.18052 | 115.6164
0.18053 | 115.668
0.18054 | 115.6396
0.18055 | 115.6386
0.18056 | 115.6947
0.18057 | 115.6565
0.18058 | 115.586
0.18059 | 115.6208
0.1806 | 115.6515
0.18061 | 115.6119
0.18062 | 115.6558
0.18063 | 115.6562
0.18064 | 115.6539
0.18065 | 115.6366
0.18066 | 115.6629
0.18067 | 115.6226
0.18068 | 115.5682
0.18069 | 115.6401
0.1807 | 115.648
0.18071 | 115.6725
0.18072 | 115.6843
0.18073 | 115.6922
0.18074 | 115.6136
0.18075 | 115.6543
0.18076 | 115.6694
0.18077 | 115.5742
0.18078 | 115.6052
0.18079 | 115.6336
0.1808 | 115.6609
0.18081 | 115.686
0.18082 | 115.6954
0.18083 | 115.6456
0.18084 | 115.6235
0.18085 | 115.6389
0.18086 | 115.6607
0.18087 | 115.6316
0.18088 | 115.6226
0.18089 | 115.6914
0.1809 | 115.6538
0.18091 | 115.6883
0.18092 | 115.6596
0.18093 | 115.5846
0.18094 | 115.6228
0.18095 | 115.6545
0.18096 | 115.6594
0.18097 | 115.6515
0.18098 | 115.7062
0.18099 | 115.6955
0.181 | 115.6712
0.18101 | 115.6562
0.18102 | 115.6186
0.18103 | 115.5941
0.18104 | 115.6596
0.18105 | 115.7135
0.18106 | 115.6994
0.18107 | 115.6955
0.18108 | 115.6655
0.18109 | 115.6206
0.1811 | 115.634
0.18111 | 115.6851
0.18112 | 115.6389
0.18113 | 115.6679
0.18114 | 115.701
0.18115 | 115.694
0.18116 | 115.7071
0.18117 | 115.6846
0.18118 | 115.603
0.18119 | 115.6279
0.1812 | 115.6721
0.18121 | 115.6874
0.18122 | 115.6879
0.18123 | 115.7124
0.18124 | 115.7144
0.18125 | 115.6931
0.18126 | 115.6909
0.18127 | 115.6577
0.18128 | 115.6017
0.18129 | 115.6498
0.1813 | 115.6933
0.18131 | 115.6986
0.18132 | 115.7563
0.18133 | 115.7338
0.18134 | 115.6269
0.18135 | 115.667
0.18136 | 115.7008
0.18137 | 115.6572
0.18138 | 115.6577
0.18139 | 115.6865
0.1814 | 115.7222
0.18141 | 115.7135
0.18142 | 115.7315
0.18143 | 115.6632
0.18144 | 115.6231
0.18145 | 115.6689
0.18146 | 115.6804
0.18147 | 115.657
0.18148 | 115.7033
0.18149 | 115.7367
0.1815 | 115.695
0.18151 | 115.695
0.18152 | 115.689
0.18153 | 115.6343
0.18154 | 115.6485
0.18155 | 115.6655
0.18156 | 115.7108
0.18157 | 115.6746
0.18158 | 115.6968
0.18159 | 115.7184
0.1816 | 115.7036
0.18161 | 115.6864
0.18162 | 115.6456
0.18163 | 115.6206
0.18164 | 115.6531
0.18165 | 115.7177
0.18166 | 115.7012
0.18167 | 115.7245
0.18168 | 115.71
0.18169 | 115.6267
0.1817 | 115.6446
0.18171 | 115.6727
0.18172 | 115.6667
0.18173 | 115.6605
0.18174 | 115.7154
0.18175 | 115.7512
0.18176 | 115.717
0.18177 | 115.671
0.18178 | 115.6354
0.18179 | 115.6229
0.1818 | 115.6402
0.18181 | 115.7101
0.18182 | 115.7278
0.18183 | 115.6751
0.18184 | 115.7015
0.18185 | 115.7096
0.18186 | 115.6948
0.18187 | 115.6624
0.18188 | 115.6449
0.18189 | 115.6523
0.1819 | 115.6982
0.18191 | 115.7486
0.18192 | 115.7408
0.18193 | 115.6727
0.18194 | 115.6675
0.18195 | 115.6634
0.18196 | 115.6358
0.18197 | 115.6661
0.18198 | 115.6673
0.18199 | 115.6934
0.182 | 115.7534
0.18201 | 115.7764
0.18202 | 115.6801
0.18203 | 115.6572
0.18204 | 115.6252
0.18205 | 115.6479
0.18206 | 115.6817
0.18207 | 115.7098
0.18208 | 115.6868
0.18209 | 115.7084
0.1821 | 115.7503
0.18211 | 115.6842
0.18212 | 115.6493
0.18213 | 115.6413
0.18214 | 115.6538
0.18215 | 115.6906
0.18216 | 115.7436
0.18217 | 115.7236
0.18218 | 115.6842
0.18219 | 115.6977
0.1822 | 115.6878
0.18221 | 115.6664
0.18222 | 115.6757
0.18223 | 115.6317
0.18224 | 115.6972
0.18225 | 115.728
0.18226 | 115.7341
0.18227 | 115.7061
0.18228 | 115.6963
0.18229 | 115.6905
0.1823 | 115.682
0.18231 | 115.6738
0.18232 | 115.6582
0.18233 | 115.6702
0.18234 | 115.6814
0.18235 | 115.713
0.18236 | 115.7174
0.18237 | 115.6957
0.18238 | 115.6681
0.18239 | 115.6819
0.1824 | 115.6692
0.18241 | 115.6814
0.18242 | 115.6793
0.18243 | 115.6745
0.18244 | 115.6889
0.18245 | 115.7057
0.18246 | 115.7257
0.18247 | 115.6729
0.18248 | 115.6404
0.18249 | 115.6262
0.1825 | 115.6631
0.18251 | 115.6848
0.18252 | 115.6675
0.18253 | 115.679
0.18254 | 115.6853
0.18255 | 115.6942
0.18256 | 115.6845
0.18257 | 115.677
0.18258 | 115.6214
0.18259 | 115.6288
0.1826 | 115.6506
0.18261 | 115.6789
0.18262 | 115.7075
0.18263 | 115.666
0.18264 | 115.6842
0.18265 | 115.6677
0.18266 | 115.6486
0.18267 | 115.6591
0.18268 | 115.6654
0.18269 | 115.687
0.1827 | 115.6915
0.18271 | 115.6916
0.18272 | 115.6526
0.18273 | 115.6065
0.18274 | 115.6418
0.18275 | 115.6419
0.18276 | 115.6998
0.18277 | 115.7171
0.18278 | 115.6826
0.18279 | 115.6673
0.1828 | 115.6573
0.18281 | 115.6395
0.18282 | 115.6256
0.18283 | 115.6278
0.18284 | 115.6567
0.18285 | 115.6584
0.18286 | 115.6937
0.18287 | 115.7181
0.18288 | 115.6679
0.18289 | 115.6578
0.1829 | 115.6657
0.18291 | 115.6321
0.18292 | 115.611
0.18293 | 115.6304
0.18294 | 115.6799
0.18295 | 115.6929
0.18296 | 115.725
0.18297 | 115.718
0.18298 | 115.623
0.18299 | 115.6143
0.183 | 115.6488
0.18301 | 115.6245
0.18302 | 115.6702
0.18303 | 115.7045
0.18304 | 115.7146
0.18305 | 115.6891
0.18306 | 115.6866
0.18307 | 115.695
0.18308 | 115.6303
0.18309 | 115.6384
0.1831 | 115.6304
0.18311 | 115.6408
0.18312 | 115.6715
0.18313 | 115.682
0.18314 | 115.6937
0.18315 | 115.7276
0.18316 | 115.7071
0.18317 | 115.6425
0.18318 | 115.6267
0.18319 | 115.6325
0.1832 | 115.6633
0.18321 | 115.6721
0.18322 | 115.7177
0.18323 | 115.7127
0.18324 | 115.6828
0.18325 | 115.672
0.18326 | 115.65
0.18327 | 115.5957
0.18328 | 115.6193
0.18329 | 115.6436
0.1833 | 115.6609
0.18331 | 115.7525
0.18332 | 115.7425
0.18333 | 115.6637
0.18334 | 115.6605
0.18335 | 115.6368
0.18336 | 115.6032
0.18337 | 115.6382
0.18338 | 115.6814
0.18339 | 115.6681
0.1834 | 115.6707
0.18341 | 115.6779
0.18342 | 115.654
0.18343 | 115.6371
0.18344 | 115.6527
0.18345 | 115.6543
0.18346 | 115.6863
0.18347 | 115.7273
0.18348 | 115.6765
0.18349 | 115.6187
0.1835 | 115.6599
0.18351 | 115.6455
0.18352 | 115.6303
0.18353 | 115.6449
0.18354 | 115.6804
0.18355 | 115.6609
0.18356 | 115.6686
0.18357 | 115.7124
0.18358 | 115.6419
0.18359 | 115.6263
0.1836 | 115.6348
0.18361 | 115.6227
0.18362 | 115.6665
0.18363 | 115.7176
0.18364 | 115.694
0.18365 | 115.66
0.18366 | 115.6738
0.18367 | 115.622
0.18368 | 115.5488
0.18369 | 115.6087
0.1837 | 115.6939
0.18371 | 115.6935
0.18372 | 115.7212
0.18373 | 115.7033
0.18374 | 115.6599
0.18375 | 115.644
0.18376 | 115.6341
0.18377 | 115.5959
0.18378 | 115.6091
0.18379 | 115.6599
0.1838 | 115.6477
0.18381 | 115.6924
0.18382 | 115.7436
0.18383 | 115.6968
0.18384 | 115.601
0.18385 | 115.6043
0.18386 | 115.6254
0.18387 | 115.6191
0.18388 | 115.6662
0.18389 | 115.7289
0.1839 | 115.736
0.18391 | 115.6842
0.18392 | 115.6605
0.18393 | 115.6358
0.18394 | 115.6048
0.18395 | 115.6267
0.18396 | 115.6277
0.18397 | 115.6923
0.18398 | 115.6947
0.18399 | 115.6964
0.184 | 115.7358
0.18401 | 115.7148
0.18402 | 115.6321
0.18403 | 115.5898
0.18404 | 115.6163
0.18405 | 115.6397
0.18406 | 115.6804
0.18407 | 115.7337
0.18408 | 115.7417
0.18409 | 115.6786
0.1841 | 115.6571
0.18411 | 115.6636
0.18412 | 115.6508
0.18413 | 115.6437
0.18414 | 115.6387
0.18415 | 115.6921
0.18416 | 115.7423
0.18417 | 115.7287
0.18418 | 115.6898
0.18419 | 115.6679
0.1842 | 115.6548
0.18421 | 115.6423
0.18422 | 115.6707
0.18423 | 115.664
0.18424 | 115.7052
0.18425 | 115.7427
0.18426 | 115.7382
0.18427 | 115.7287
0.18428 | 115.6653
0.18429 | 115.6306
0.1843 | 115.6323
0.18431 | 115.6673
0.18432 | 115.7037
0.18433 | 115.7048
0.18434 | 115.716
0.18435 | 115.7134
0.18436 | 115.7102
0.18437 | 115.688
0.18438 | 115.6725
0.18439 | 115.6558
0.1844 | 115.6729
0.18441 | 115.7217
0.18442 | 115.7048
0.18443 | 115.6837
0.18444 | 115.6996
0.18445 | 115.6755
0.18446 | 115.6651
0.18447 | 115.6814
0.18448 | 115.6742
0.18449 | 115.6672
0.1845 | 115.7343
0.18451 | 115.7532
0.18452 | 115.722
0.18453 | 115.6968
0.18454 | 115.6795
0.18455 | 115.6779
0.18456 | 115.6978
0.18457 | 115.7018
0.18458 | 115.6506
0.18459 | 115.719
0.1846 | 115.706
0.18461 | 115.6873
0.18462 | 115.685
0.18463 | 115.6954
0.18464 | 115.6892
0.18465 | 115.6855
0.18466 | 115.7304
0.18467 | 115.6944
0.18468 | 115.6443
0.18469 | 115.7053
0.1847 | 115.6873
0.18471 | 115.6707
0.18472 | 115.6598
0.18473 | 115.6638
0.18474 | 115.6843
0.18475 | 115.7044
0.18476 | 115.7094
0.18477 | 115.6825
0.18478 | 115.6736
0.18479 | 115.696
0.1848 | 115.6881
0.18481 | 115.7038
0.18482 | 115.691
0.18483 | 115.6633
0.18484 | 115.656
0.18485 | 115.6644
0.18486 | 115.6933
0.18487 | 115.6996
0.18488 | 115.6799
0.18489 | 115.6599
0.1849 | 115.6688
0.18491 | 115.6901
0.18492 | 115.7001
0.18493 | 115.6822
0.18494 | 115.6814
0.18495 | 115.7137
0.18496 | 115.6877
0.18497 | 115.6557
0.18498 | 115.641
0.18499 | 115.6551
0.185 | 115.6991
0.18501 | 115.6957
0.18502 | 115.6635
0.18503 | 115.6853
0.18504 | 115.6958
0.18505 | 115.6859
0.18506 | 115.7018
0.18507 | 115.6809
0.18508 | 115.6186
0.18509 | 115.6511
0.1851 | 115.6906
0.18511 | 115.7018
0.18512 | 115.7011
0.18513 | 115.7019
0.18514 | 115.6716
0.18515 | 115.6559
0.18516 | 115.6928
0.18517 | 115.6832
0.18518 | 115.6614
0.18519 | 115.6991
0.1852 | 115.6865
0.18521 | 115.6699
0.18522 | 115.6623
0.18523 | 115.6898
0.18524 | 115.6878
0.18525 | 115.6957
0.18526 | 115.7037
0.18527 | 115.6777
0.18528 | 115.6486
0.18529 | 115.6718
0.1853 | 115.7101
0.18531 | 115.7084
0.18532 | 115.7137
0.18533 | 115.6818
0.18534 | 115.6712
0.18535 | 115.6503
0.18536 | 115.695
0.18537 | 115.6766
0.18538 | 115.6801
0.18539 | 115.7226
0.1854 | 115.6988
0.18541 | 115.6953
0.18542 | 115.7007
0.18543 | 115.6994
0.18544 | 115.6527
0.18545 | 115.6707
0.18546 | 115.7151
0.18547 | 115.6349
0.18548 | 115.6516
0.18549 | 115.7528
0.1855 | 115.719
0.18551 | 115.6855
0.18552 | 115.7007
0.18553 | 115.6762
0.18554 | 115.6608
0.18555 | 115.6876
0.18556 | 115.708
0.18557 | 115.6868
0.18558 | 115.7031
0.18559 | 115.6756
0.1856 | 115.663
0.18561 | 115.6876
0.18562 | 115.7112
0.18563 | 115.6681
0.18564 | 115.6629
0.18565 | 115.7073
0.18566 | 115.6816
0.18567 | 115.6746
0.18568 | 115.7101
0.18569 | 115.7263
0.1857 | 115.6725
0.18571 | 115.7076
0.18572 | 115.6766
0.18573 | 115.6338
0.18574 | 115.6777
0.18575 | 115.697
0.18576 | 115.6681
0.18577 | 115.7031
0.18578 | 115.742
0.18579 | 115.6604
0.1858 | 115.6991
0.18581 | 115.7115
0.18582 | 115.6271
0.18583 | 115.6119
0.18584 | 115.681
0.18585 | 115.6994
0.18586 | 115.664
0.18587 | 115.7466
0.18588 | 115.7232
0.18589 | 115.6734
0.1859 | 115.6755
0.18591 | 115.6723
0.18592 | 115.6459
0.18593 | 115.6676
0.18594 | 115.6907
0.18595 | 115.6937
0.18596 | 115.7257
0.18597 | 115.6972
0.18598 | 115.6526
0.18599 | 115.6577
0.186 | 115.6848
0.18601 | 115.638
0.18602 | 115.6263
0.18603 | 115.6927
0.18604 | 115.7101
0.18605 | 115.6987
0.18606 | 115.7325
0.18607 | 115.7235
0.18608 | 115.6467
0.18609 | 115.6334
0.1861 | 115.6548
0.18611 | 115.6496
0.18612 | 115.6742
0.18613 | 115.7084
0.18614 | 115.703
0.18615 | 115.694
0.18616 | 115.7196
0.18617 | 115.684
0.18618 | 115.6365
0.18619 | 115.648
0.1862 | 115.6476
0.18621 | 115.67
0.18622 | 115.6881
0.18623 | 115.723
0.18624 | 115.731
0.18625 | 115.684
0.18626 | 115.6752
0.18627 | 115.6722
0.18628 | 115.6447
0.18629 | 115.6531
0.1863 | 115.6744
0.18631 | 115.7111
0.18632 | 115.7354
0.18633 | 115.7054
0.18634 | 115.7
0.18635 | 115.6755
0.18636 | 115.6641
0.18637 | 115.6556
0.18638 | 115.6215
0.18639 | 115.6793
0.1864 | 115.7178
0.18641 | 115.7332
0.18642 | 115.749
0.18643 | 115.7391
0.18644 | 115.6733
0.18645 | 115.6354
0.18646 | 115.6706
0.18647 | 115.6815
0.18648 | 115.648
0.18649 | 115.7113
0.1865 | 115.7318
0.18651 | 115.6757
0.18652 | 115.6953
0.18653 | 115.6793
0.18654 | 115.6275
0.18655 | 115.6762
0.18656 | 115.7347
0.18657 | 115.72
0.18658 | 115.7211
0.18659 | 115.7317
0.1866 | 115.6814
0.18661 | 115.6299
0.18662 | 115.6814
0.18663 | 115.6807
0.18664 | 115.6571
0.18665 | 115.7245
0.18666 | 115.7419
0.18667 | 115.6846
0.18668 | 115.6754
0.18669 | 115.6866
0.1867 | 115.6392
0.18671 | 115.6693
0.18672 | 115.7233
0.18673 | 115.7035
0.18674 | 115.7248
0.18675 | 115.7159
0.18676 | 115.6883
0.18677 | 115.6419
0.18678 | 115.6306
0.18679 | 115.6053
0.1868 | 115.6279
0.18681 | 115.6997
0.18682 | 115.745
0.18683 | 115.7305
0.18684 | 115.7473
0.18685 | 115.6893
0.18686 | 115.6395
0.18687 | 115.6256
0.18688 | 115.6022
0.18689 | 115.6553
0.1869 | 115.6961
0.18691 | 115.7506
0.18692 | 115.705
0.18693 | 115.6857
0.18694 | 115.6799
0.18695 | 115.6426
0.18696 | 115.6404
0.18697 | 115.6568
0.18698 | 115.6694
0.18699 | 115.6762
0.187 | 115.6996
0.18701 | 115.7184
0.18702 | 115.7047
0.18703 | 115.6757
0.18704 | 115.628
0.18705 | 115.6125
0.18706 | 115.6471
0.18707 | 115.6335
0.18708 | 115.6857
0.18709 | 115.7213
0.1871 | 115.7245
0.18711 | 115.6989
0.18712 | 115.6498
0.18713 | 115.6219
0.18714 | 115.6077
0.18715 | 115.6346
0.18716 | 115.6897
0.18717 | 115.6966
0.18718 | 115.6959
0.18719 | 115.7001
0.1872 | 115.6771
0.18721 | 115.6709
0.18722 | 115.658
0.18723 | 115.6297
0.18724 | 115.6417
0.18725 | 115.661
0.18726 | 115.6979
0.18727 | 115.6935
0.18728 | 115.6761
0.18729 | 115.6746
0.1873 | 115.6283
0.18731 | 115.6416
0.18732 | 115.6566
0.18733 | 115.644
0.18734 | 115.6871
0.18735 | 115.7154
0.18736 | 115.7101
0.18737 | 115.7207
0.18738 | 115.6595
0.18739 | 115.6138
0.1874 | 115.6135
0.18741 | 115.6328
0.18742 | 115.6636
0.18743 | 115.6886
0.18744 | 115.7124
0.18745 | 115.7013
0.18746 | 115.6712
0.18747 | 115.6588
0.18748 | 115.6698
0.18749 | 115.6597
0.1875 | 115.6456
0.18751 | 115.6851
0.18752 | 115.7269
0.18753 | 115.6581
0.18754 | 115.6796
0.18755 | 115.6784
0.18756 | 115.6293
0.18757 | 115.6291
0.18758 | 115.6558
0.18759 | 115.6612
0.1876 | 115.6839
0.18761 | 115.7249
0.18762 | 115.674
0.18763 | 115.6728
0.18764 | 115.7154
0.18765 | 115.6848
0.18766 | 115.6388
0.18767 | 115.6379
0.18768 | 115.6571
0.18769 | 115.6286
0.1877 | 115.6523
0.18771 | 115.7159
0.18772 | 115.69
0.18773 | 115.6449
0.18774 | 115.6945
0.18775 | 115.6677
0.18776 | 115.6529
0.18777 | 115.6935
0.18778 | 115.6519
0.18779 | 115.6347
0.1878 | 115.6757
0.18781 | 115.6649
0.18782 | 115.6409
0.18783 | 115.6546
0.18784 | 115.6562
0.18785 | 115.6452
0.18786 | 115.679
0.18787 | 115.6942
0.18788 | 115.6369
0.18789 | 115.6558
0.1879 | 115.7137
0.18791 | 115.6797
0.18792 | 115.6362
0.18793 | 115.6403
0.18794 | 115.6512
0.18795 | 115.6416
0.18796 | 115.6605
0.18797 | 115.674
0.18798 | 115.6433
0.18799 | 115.6462
0.188 | 115.6349
0.18801 | 115.6308
0.18802 | 115.6751
0.18803 | 115.6633
0.18804 | 115.6515
0.18805 | 115.6665
0.18806 | 115.655
0.18807 | 115.6286
0.18808 | 115.6054
0.18809 | 115.6315
0.1881 | 115.6536
0.18811 | 115.656
0.18812 | 115.6655
0.18813 | 115.6742
0.18814 | 115.6664
0.18815 | 115.6677
0.18816 | 115.6504
0.18817 | 115.6132
0.18818 | 115.6148
0.18819 | 115.6083
0.1882 | 115.6529
0.18821 | 115.6638
0.18822 | 115.6805
0.18823 | 115.6691
0.18824 | 115.6303
0.18825 | 115.6385
0.18826 | 115.6295
0.18827 | 115.6036
0.18828 | 115.5989
0.18829 | 115.6636
0.1883 | 115.6954
0.18831 | 115.7064
0.18832 | 115.6703
0.18833 | 115.6065
0.18834 | 115.5931
0.18835 | 115.6003
0.18836 | 115.6288
0.18837 | 115.6153
0.18838 | 115.6623
0.18839 | 115.7148
0.1884 | 115.7258
0.18841 | 115.7004
0.18842 | 115.658
0.18843 | 115.6289
0.18844 | 115.5531
0.18845 | 115.6266
0.18846 | 115.6716
0.18847 | 115.6429
0.18848 | 115.6696
0.18849 | 115.7217
0.1885 | 115.6727
0.18851 | 115.6288
0.18852 | 115.6507
0.18853 | 115.6096
0.18854 | 115.6181
0.18855 | 115.6849
0.18856 | 115.7097
0.18857 | 115.6742
0.18858 | 115.6881
0.18859 | 115.7044
0.1886 | 115.6262
0.18861 | 115.6332
0.18862 | 115.6135
0.18863 | 115.5996
0.18864 | 115.6634
0.18865 | 115.7133
0.18866 | 115.7048
0.18867 | 115.7091
0.18868 | 115.6931
0.18869 | 115.6662
0.1887 | 115.6438
0.18871 | 115.6554
0.18872 | 115.656
0.18873 | 115.644
0.18874 | 115.7117
0.18875 | 115.7169
0.18876 | 115.6833
0.18877 | 115.6727
0.18878 | 115.6616
0.18879 | 115.613
0.1888 | 115.6633
0.18881 | 115.7175
0.18882 | 115.67
0.18883 | 115.7026
0.18884 | 115.7471
0.18885 | 115.7104
0.18886 | 115.6656
0.18887 | 115.6505
0.18888 | 115.6159
0.18889 | 115.6431
0.1889 | 115.717
0.18891 | 115.7103
0.18892 | 115.6996
0.18893 | 115.6953
0.18894 | 115.7084
0.18895 | 115.6331
0.18896 | 115.6707
0.18897 | 115.6486
0.18898 | 115.6635
0.18899 | 115.7024
0.189 | 115.7299
0.18901 | 115.725
0.18902 | 115.6868
0.18903 | 115.6709
0.18904 | 115.638
0.18905 | 115.6586
0.18906 | 115.6532
0.18907 | 115.6909
0.18908 | 115.6878
0.18909 | 115.7084
0.1891 | 115.7193
0.18911 | 115.6857
0.18912 | 115.6582
0.18913 | 115.6551
0.18914 | 115.6668
0.18915 | 115.6757
0.18916 | 115.6875
0.18917 | 115.7235
0.18918 | 115.7102
0.18919 | 115.7158
0.1892 | 115.7035
0.18921 | 115.6648
0.18922 | 115.6108
0.18923 | 115.6207
0.18924 | 115.6343
0.18925 | 115.664
0.18926 | 115.7185
0.18927 | 115.7272
0.18928 | 115.7337
0.18929 | 115.7091
0.1893 | 115.6956
0.18931 | 115.6451
0.18932 | 115.6151
0.18933 | 115.6323
0.18934 | 115.6723
0.18935 | 115.7023
0.18936 | 115.7428
0.18937 | 115.7439
0.18938 | 115.65
0.18939 | 115.644
0.1894 | 115.6639
0.18941 | 115.6178
0.18942 | 115.6134
0.18943 | 115.7141
0.18944 | 115.7314
0.18945 | 115.7174
0.18946 | 115.7614
0.18947 | 115.6953
0.18948 | 115.65
0.18949 | 115.625
0.1895 | 115.6198
0.18951 | 115.6356
0.18952 | 115.6512
0.18953 | 115.7098
0.18954 | 115.7336
0.18955 | 115.7313
0.18956 | 115.6877
0.18957 | 115.6586
0.18958 | 115.6213
0.18959 | 115.6707
0.1896 | 115.7083
0.18961 | 115.6808
0.18962 | 115.7076
0.18963 | 115.7229
0.18964 | 115.6686
0.18965 | 115.6473
0.18966 | 115.6842
0.18967 | 115.6631
0.18968 | 115.6169
0.18969 | 115.6898
0.1897 | 115.7265
0.18971 | 115.7067
0.18972 | 115.6759
0.18973 | 115.716
0.18974 | 115.6748
0.18975 | 115.6382
0.18976 | 115.701
0.18977 | 115.7091
0.18978 | 115.6797
0.18979 | 115.7046
0.1898 | 115.7
0.18981 | 115.6584
0.18982 | 115.6665
0.18983 | 115.6844
0.18984 | 115.6826
0.18985 | 115.6664
0.18986 | 115.702
0.18987 | 115.7196
0.18988 | 115.6672
0.18989 | 115.7078
0.1899 | 115.6844
0.18991 | 115.6364
0.18992 | 115.6291
0.18993 | 115.6512
0.18994 | 115.6626
0.18995 | 115.6854
0.18996 | 115.7354
0.18997 | 115.7436
0.18998 | 115.7051
0.18999 | 115.6631
0.19 | 115.6279
0.19001 | 115.5939
0.19002 | 115.6582
0.19003 | 115.6786
0.19004 | 115.6866
0.19005 | 115.7433
0.19006 | 115.7107
0.19007 | 115.685
0.19008 | 115.6303
0.19009 | 115.6182
0.1901 | 115.6085
0.19011 | 115.6378
0.19012 | 115.7129
0.19013 | 115.6953
0.19014 | 115.7093
0.19015 | 115.682
0.19016 | 115.6789
0.19017 | 115.6337
0.19018 | 115.5955
0.19019 | 115.5784
0.1902 | 115.6122
0.19021 | 115.6915
0.19022 | 115.7168
0.19023 | 115.7202
0.19024 | 115.6746
0.19025 | 115.6527
0.19026 | 115.5981
0.19027 | 115.5878
0.19028 | 115.6022
0.19029 | 115.6284
0.1903 | 115.6683
0.19031 | 115.687
0.19032 | 115.6792
0.19033 | 115.6609
0.19034 | 115.6112
0.19035 | 115.6
0.19036 | 115.5996
0.19037 | 115.6078
0.19038 | 115.6091
0.19039 | 115.6325
0.1904 | 115.6901
0.19041 | 115.694
0.19042 | 115.6391
0.19043 | 115.6093
0.19044 | 115.5837
0.19045 | 115.6072
0.19046 | 115.613
0.19047 | 115.6645
0.19048 | 115.644
0.19049 | 115.6575
0.1905 | 115.6171
0.19051 | 115.5959
0.19052 | 115.5976
0.19053 | 115.5904
0.19054 | 115.6057
0.19055 | 115.6597
0.19056 | 115.6427
0.19057 | 115.631
0.19058 | 115.6183
0.19059 | 115.6083
0.1906 | 115.6041
0.19061 | 115.6115
0.19062 | 115.5995
0.19063 | 115.605
0.19064 | 115.6329
0.19065 | 115.6539
0.19066 | 115.6488
0.19067 | 115.6183
0.19068 | 115.6016
0.19069 | 115.5654
0.1907 | 115.5765
0.19071 | 115.6365
0.19072 | 115.6766
0.19073 | 115.6234
0.19074 | 115.6489
0.19075 | 115.6527
0.19076 | 115.5905
0.19077 | 115.5795
0.19078 | 115.5896
0.19079 | 115.5861
0.1908 | 115.5924
0.19081 | 115.65
0.19082 | 115.6716
0.19083 | 115.6499
0.19084 | 115.6224
0.19085 | 115.6189
0.19086 | 115.5683
0.19087 | 115.5566
0.19088 | 115.5912
0.19089 | 115.5954
0.1909 | 115.6486
0.19091 | 115.6699
0.19092 | 115.6267
0.19093 | 115.5788
0.19094 | 115.5944
0.19095 | 115.5891
0.19096 | 115.569
0.19097 | 115.5911
0.19098 | 115.5868
0.19099 | 115.6437
0.191 | 115.6758
0.19101 | 115.6712
0.19102 | 115.5813
0.19103 | 115.5445
0.19104 | 115.5544
0.19105 | 115.575
0.19106 | 115.5801
0.19107 | 115.5931
0.19108 | 115.6045
0.19109 | 115.6065
0.1911 | 115.6099
0.19111 | 115.6094
0.19112 | 115.5764
0.19113 | 115.567
0.19114 | 115.5811
0.19115 | 115.5876
0.19116 | 115.5765
0.19117 | 115.6362
0.19118 | 115.6
0.19119 | 115.5714
0.1912 | 115.5846
0.19121 | 115.5434
0.19122 | 115.5071
0.19123 | 115.5614
0.19124 | 115.6132
0.19125 | 115.5598
0.19126 | 115.5826
0.19127 | 115.602
0.19128 | 115.55
0.19129 | 115.5678
0.1913 | 115.5916
0.19131 | 115.5273
0.19132 | 115.5227
0.19133 | 115.5878
0.19134 | 115.5836
0.19135 | 115.5349
0.19136 | 115.5963
0.19137 | 115.5781
0.19138 | 115.4835
0.19139 | 115.5366
0.1914 | 115.5858
0.19141 | 115.5321
0.19142 | 115.5668
0.19143 | 115.6056
0.19144 | 115.5717
0.19145 | 115.5481
0.19146 | 115.5662
0.19147 | 115.521
0.19148 | 115.5104
0.19149 | 115.582
0.1915 | 115.5458
0.19151 | 115.5119
0.19152 | 115.5716
0.19153 | 115.6034
0.19154 | 115.5439
0.19155 | 115.5705
0.19156 | 115.5735
0.19157 | 115.5126
0.19158 | 115.506
0.19159 | 115.5333
0.1916 | 115.546
0.19161 | 115.5807
0.19162 | 115.5886
0.19163 | 115.569
0.19164 | 115.5508
0.19165 | 115.5417
0.19166 | 115.5461
0.19167 | 115.4913
0.19168 | 115.5488
0.19169 | 115.5688
0.1917 | 115.5864
0.19171 | 115.5814
0.19172 | 115.5693
0.19173 | 115.5533
0.19174 | 115.5171
0.19175 | 115.5383
0.19176 | 115.5569
0.19177 | 115.5375
0.19178 | 115.5503
0.19179 | 115.5931
0.1918 | 115.579
0.19181 | 115.5908
0.19182 | 115.6061
0.19183 | 115.535
0.19184 | 115.528
0.19185 | 115.5518
0.19186 | 115.5338
0.19187 | 115.5347
0.19188 | 115.5865
0.19189 | 115.62
0.1919 | 115.5805
0.19191 | 115.5733
0.19192 | 115.5786
0.19193 | 115.5385
0.19194 | 115.5492
0.19195 | 115.5895
0.19196 | 115.5549
0.19197 | 115.5579
0.19198 | 115.61
0.19199 | 115.5974
0.192 | 115.5727
0.19201 | 115.5792
0.19202 | 115.5831
0.19203 | 115.5274
0.19204 | 115.5452
0.19205 | 115.5844
0.19206 | 115.5735
0.19207 | 115.6259
0.19208 | 115.6325
0.19209 | 115.5909
0.1921 | 115.5748
0.19211 | 115.5918
0.19212 | 115.5642
0.19213 | 115.5288
0.19214 | 115.5981
0.19215 | 115.6067
0.19216 | 115.5614
0.19217 | 115.5789
0.19218 | 115.6148
0.19219 | 115.6035
0.1922 | 115.59
0.19221 | 115.5848
0.19222 | 115.5716
0.19223 | 115.5619
0.19224 | 115.6049
0.19225 | 115.5912
0.19226 | 115.5982
0.19227 | 115.6289
0.19228 | 115.5816
0.19229 | 115.549
0.1923 | 115.5984
0.19231 | 115.6086
0.19232 | 115.5963
0.19233 | 115.5898
0.19234 | 115.6161
0.19235 | 115.5755
0.19236 | 115.5793
0.19237 | 115.6065
0.19238 | 115.5944
0.19239 | 115.5977
0.1924 | 115.6073
0.19241 | 115.5846
0.19242 | 115.5949
0.19243 | 115.5985
0.19244 | 115.5914
0.19245 | 115.5936
0.19246 | 115.6271
0.19247 | 115.6207
0.19248 | 115.5721
0.19249 | 115.5989
0.1925 | 115.609
0.19251 | 115.6115
0.19252 | 115.6344
0.19253 | 115.6136
0.19254 | 115.6076
0.19255 | 115.5892
0.19256 | 115.6218
0.19257 | 115.6152
0.19258 | 115.62
0.19259 | 115.6351
0.1926 | 115.6359
0.19261 | 115.6146
0.19262 | 115.5885
0.19263 | 115.6056
0.19264 | 115.6161
0.19265 | 115.6175
0.19266 | 115.6225
0.19267 | 115.6202
0.19268 | 115.5913
0.19269 | 115.5861
0.1927 | 115.6286
0.19271 | 115.6575
0.19272 | 115.6571
0.19273 | 115.6486
0.19274 | 115.6529
0.19275 | 115.6282
0.19276 | 115.6329
0.19277 | 115.631
0.19278 | 115.597
0.19279 | 115.6098
0.1928 | 115.6268
0.19281 | 115.6276
0.19282 | 115.6523
0.19283 | 115.6529
0.19284 | 115.6799
0.19285 | 115.6361
0.19286 | 115.6432
0.19287 | 115.6531
0.19288 | 115.6118
0.19289 | 115.62
0.1929 | 115.6775
0.19291 | 115.6677
0.19292 | 115.6344
0.19293 | 115.6597
0.19294 | 115.6566
0.19295 | 115.6457
0.19296 | 115.6677
0.19297 | 115.6544
0.19298 | 115.6184
0.19299 | 115.6099
0.193 | 115.672
0.19301 | 115.6982
0.19302 | 115.71
0.19303 | 115.695
0.19304 | 115.6291
0.19305 | 115.6317
0.19306 | 115.6427
0.19307 | 115.6225
0.19308 | 115.6215
0.19309 | 115.6694
0.1931 | 115.6991
0.19311 | 115.6912
0.19312 | 115.6855
0.19313 | 115.6994
0.19314 | 115.6764
0.19315 | 115.6404
0.19316 | 115.6718
0.19317 | 115.6704
0.19318 | 115.6276
0.19319 | 115.6595
0.1932 | 115.6957
0.19321 | 115.713
0.19322 | 115.6814
0.19323 | 115.6405
0.19324 | 115.616
0.19325 | 115.618
0.19326 | 115.6829
0.19327 | 115.7024
0.19328 | 115.7235
0.19329 | 115.7029
0.1933 | 115.6764
0.19331 | 115.6773
0.19332 | 115.6618
0.19333 | 115.6538
0.19334 | 115.6427
0.19335 | 115.6797
0.19336 | 115.6736
0.19337 | 115.6501
0.19338 | 115.6484
0.19339 | 115.6881
0.1934 | 115.7042
0.19341 | 115.7361
0.19342 | 115.7003
0.19343 | 115.6448
0.19344 | 115.6388
0.19345 | 115.6382
0.19346 | 115.6842
0.19347 | 115.6725
0.19348 | 115.6636
0.19349 | 115.7067
0.1935 | 115.6864
0.19351 | 115.6542
0.19352 | 115.6753
0.19353 | 115.6552
0.19354 | 115.6413
0.19355 | 115.6777
0.19356 | 115.6767
0.19357 | 115.6547
0.19358 | 115.671
0.19359 | 115.699
0.1936 | 115.695
0.19361 | 115.6917
0.19362 | 115.645
0.19363 | 115.6282
0.19364 | 115.6703
0.19365 | 115.6718
0.19366 | 115.6945
0.19367 | 115.6766
0.19368 | 115.6571
0.19369 | 115.6781
0.1937 | 115.6848
0.19371 | 115.6961
0.19372 | 115.7048
0.19373 | 115.6453
0.19374 | 115.6447
0.19375 | 115.6595
0.19376 | 115.6542
0.19377 | 115.6496
0.19378 | 115.6978
0.19379 | 115.7011
0.1938 | 115.7019
0.19381 | 115.678
0.19382 | 115.6665
0.19383 | 115.6423
0.19384 | 115.626
0.19385 | 115.6552
0.19386 | 115.6885
0.19387 | 115.6994
0.19388 | 115.683
0.19389 | 115.7041
0.1939 | 115.7056
0.19391 | 115.6671
0.19392 | 115.6498
0.19393 | 115.6195
0.19394 | 115.642
0.19395 | 115.6729
0.19396 | 115.7263
0.19397 | 115.7298
0.19398 | 115.6908
0.19399 | 115.6873
0.194 | 115.6542
0.19401 | 115.6393
0.19402 | 115.6377
0.19403 | 115.6608
0.19404 | 115.6623
0.19405 | 115.6959
0.19406 | 115.7081
0.19407 | 115.6739
0.19408 | 115.6714
0.19409 | 115.6627
0.1941 | 115.6585
0.19411 | 115.646
0.19412 | 115.6653
0.19413 | 115.6471
0.19414 | 115.6537
0.19415 | 115.7139
0.19416 | 115.7066
0.19417 | 115.672
0.19418 | 115.6269
0.19419 | 115.6403
0.1942 | 115.6229
0.19421 | 115.6407
0.19422 | 115.6447
0.19423 | 115.6197
0.19424 | 115.6961
0.19425 | 115.6893
0.19426 | 115.6483
0.19427 | 115.65
0.19428 | 115.6638
0.19429 | 115.6383
0.1943 | 115.6116
0.19431 | 115.6657
0.19432 | 115.64
0.19433 | 115.614
0.19434 | 115.657
0.19435 | 115.6537
0.19436 | 115.6215
0.19437 | 115.644
0.19438 | 115.6187
0.19439 | 115.5927
0.1944 | 115.6087
0.19441 | 115.6649
0.19442 | 115.6168
0.19443 | 115.5927
0.19444 | 115.6323
0.19445 | 115.6076
0.19446 | 115.5887
0.19447 | 115.63
0.19448 | 115.6009
0.19449 | 115.5611
0.1945 | 115.5856
0.19451 | 115.6157
0.19452 | 115.5756
0.19453 | 115.5735
0.19454 | 115.605
0.19455 | 115.5854
0.19456 | 115.5965
0.19457 | 115.6132
0.19458 | 115.5512
0.19459 | 115.5599
0.1946 | 115.5945
0.19461 | 115.5735
0.19462 | 115.5436
0.19463 | 115.5822
0.19464 | 115.5996
0.19465 | 115.5669
0.19466 | 115.5986
0.19467 | 115.6008
0.19468 | 115.5261
0.19469 | 115.5494
0.1947 | 115.563
0.19471 | 115.5447
0.19472 | 115.5697
0.19473 | 115.5703
0.19474 | 115.554
0.19475 | 115.5461
0.19476 | 115.5388
0.19477 | 115.5344
0.19478 | 115.4985
0.19479 | 115.5212
0.1948 | 115.5583
0.19481 | 115.5683
0.19482 | 115.5513
0.19483 | 115.5334
0.19484 | 115.5316
0.19485 | 115.5148
0.19486 | 115.5286
0.19487 | 115.5054
0.19488 | 115.4991
0.19489 | 115.5319
0.1949 | 115.5528
0.19491 | 115.5273
0.19492 | 115.5073
0.19493 | 115.5157
0.19494 | 115.4915
0.19495 | 115.5064
0.19496 | 115.5195
0.19497 | 115.5034
0.19498 | 115.5043
0.19499 | 115.5133
0.195 | 115.5327
0.19501 | 115.5097
0.19502 | 115.4995
0.19503 | 115.5136
0.19504 | 115.5162
0.19505 | 115.513
0.19506 | 115.5463
0.19507 | 115.5047
0.19508 | 115.4841
0.19509 | 115.5178
0.1951 | 115.5025
0.19511 | 115.5
0.19512 | 115.536
0.19513 | 115.5236
0.19514 | 115.4676
0.19515 | 115.4757
0.19516 | 115.4968
0.19517 | 115.4961
0.19518 | 115.5133
0.19519 | 115.513
0.1952 | 115.5006
0.19521 | 115.4917
0.19522 | 115.4833
0.19523 | 115.435
0.19524 | 115.4478
0.19525 | 115.4976
0.19526 | 115.4878
0.19527 | 115.4785
0.19528 | 115.4722
0.19529 | 115.4733
0.1953 | 115.47
0.19531 | 115.4776
0.19532 | 115.4945
0.19533 | 115.4533
0.19534 | 115.4643
0.19535 | 115.4648
0.19536 | 115.485
0.19537 | 115.471
0.19538 | 115.4738
0.19539 | 115.4618
0.1954 | 115.4455
0.19541 | 115.4492
0.19542 | 115.4637
0.19543 | 115.4444
0.19544 | 115.459
0.19545 | 115.4724
0.19546 | 115.455
0.19547 | 115.4509
0.19548 | 115.4646
0.19549 | 115.4691
0.1955 | 115.4256
0.19551 | 115.4743
0.19552 | 115.4718
0.19553 | 115.4078
0.19554 | 115.4168
0.19555 | 115.4711
0.19556 | 115.4357
0.19557 | 115.4373
0.19558 | 115.4679
0.19559 | 115.4386
0.1956 | 115.4003
0.19561 | 115.4217
0.19562 | 115.4164
0.19563 | 115.3817
0.19564 | 115.4002
0.19565 | 115.457
0.19566 | 115.4233
0.19567 | 115.432
0.19568 | 115.4511
0.19569 | 115.4041
0.1957 | 115.366
0.19571 | 115.4125
0.19572 | 115.4097
0.19573 | 115.3942
0.19574 | 115.4449
0.19575 | 115.4338
0.19576 | 115.4145
0.19577 | 115.4025
0.19578 | 115.3981
0.19579 | 115.3867
0.1958 | 115.4072
0.19581 | 115.454
0.19582 | 115.4058
0.19583 | 115.407
0.19584 | 115.4074
0.19585 | 115.4167
0.19586 | 115.4283
0.19587 | 115.4323
0.19588 | 115.4018
0.19589 | 115.3701
0.1959 | 115.3993
0.19591 | 115.4139
0.19592 | 115.4027
0.19593 | 115.4043
0.19594 | 115.4448
0.19595 | 115.4191
0.19596 | 115.4317
0.19597 | 115.3969
0.19598 | 115.3908
0.19599 | 115.4262
0.196 | 115.4398
0.19601 | 115.3946
0.19602 | 115.3963
0.19603 | 115.4209
0.19604 | 115.3965
0.19605 | 115.4137
0.19606 | 115.4085
0.19607 | 115.4219
0.19608 | 115.3876
0.19609 | 115.4183
0.1961 | 115.4331
0.19611 | 115.4073
0.19612 | 115.429
0.19613 | 115.4166
0.19614 | 115.4203
0.19615 | 115.4223
0.19616 | 115.4624
0.19617 | 115.4247
0.19618 | 115.4063
0.19619 | 115.4177
0.1962 | 115.4193
0.19621 | 115.4158
0.19622 | 115.4081
0.19623 | 115.4173
0.19624 | 115.4575
0.19625 | 115.4877
0.19626 | 115.497
0.19627 | 115.4564
0.19628 | 115.4179
0.19629 | 115.4084
0.1963 | 115.4338
0.19631 | 115.442
0.19632 | 115.4514
0.19633 | 115.4522
0.19634 | 115.4656
0.19635 | 115.4946
0.19636 | 115.4646
0.19637 | 115.4521
0.19638 | 115.4265
0.19639 | 115.4086
0.1964 | 115.4166
0.19641 | 115.4867
0.19642 | 115.4876
0.19643 | 115.4477
0.19644 | 115.4998
0.19645 | 115.4782
0.19646 | 115.4394
0.19647 | 115.4298
0.19648 | 115.4584
0.19649 | 115.4216
0.1965 | 115.4531
0.19651 | 115.5054
0.19652 | 115.5005
0.19653 | 115.486
0.19654 | 115.4999
0.19655 | 115.467
0.19656 | 115.4432
0.19657 | 115.4839
0.19658 | 115.4727
0.19659 | 115.4482
0.1966 | 115.4805
0.19661 | 115.5178
0.19662 | 115.4969
0.19663 | 115.4655
0.19664 | 115.5002
0.19665 | 115.49
0.19666 | 115.4946
0.19667 | 115.5088
0.19668 | 115.4815
0.19669 | 115.4768
0.1967 | 115.4987
0.19671 | 115.5061
0.19672 | 115.5123
0.19673 | 115.5018
0.19674 | 115.46
0.19675 | 115.4998
0.19676 | 115.513
0.19677 | 115.5019
0.19678 | 115.4742
0.19679 | 115.5011
0.1968 | 115.5148
0.19681 | 115.4733
0.19682 | 115.5249
0.19683 | 115.4842
0.19684 | 115.4867
0.19685 | 115.5458
0.19686 | 115.544
0.19687 | 115.4866
0.19688 | 115.4953
0.19689 | 115.4835
0.1969 | 115.4875
0.19691 | 115.5403
0.19692 | 115.541
0.19693 | 115.523
0.19694 | 115.5025
0.19695 | 115.5379
0.19696 | 115.5232
0.19697 | 115.4692
0.19698 | 115.5212
0.19699 | 115.554
0.197 | 115.5354
0.19701 | 115.5553
0.19702 | 115.5824
0.19703 | 115.5215
0.19704 | 115.5208
0.19705 | 115.59
0.19706 | 115.5478
0.19707 | 115.4956
0.19708 | 115.5194
0.19709 | 115.5325
0.1971 | 115.5585
0.19711 | 115.6096
0.19712 | 115.5583
0.19713 | 115.4913
0.19714 | 115.5755
0.19715 | 115.5918
0.19716 | 115.5503
0.19717 | 115.544
0.19718 | 115.5645
0.19719 | 115.5613
0.1972 | 115.6017
0.19721 | 115.6041
0.19722 | 115.5587
0.19723 | 115.5307
0.19724 | 115.5536
0.19725 | 115.5616
0.19726 | 115.6117
0.19727 | 115.6139
0.19728 | 115.5704
0.19729 | 115.6085
0.1973 | 115.6128
0.19731 | 115.5912
0.19732 | 115.5482
0.19733 | 115.598
0.19734 | 115.6099
0.19735 | 115.5687
0.19736 | 115.6317
0.19737 | 115.6344
0.19738 | 115.6043
0.19739 | 115.6119
0.1974 | 115.6186
0.19741 | 115.5879
0.19742 | 115.5708
0.19743 | 115.5965
0.19744 | 115.6304
0.19745 | 115.6282
0.19746 | 115.6775
0.19747 | 115.6158
0.19748 | 115.579
0.19749 | 115.5838
0.1975 | 115.5787
0.19751 | 115.579
0.19752 | 115.6399
0.19753 | 115.687
0.19754 | 115.631
0.19755 | 115.6616
0.19756 | 115.6459
0.19757 | 115.6078
0.19758 | 115.5873
0.19759 | 115.6011
0.1976 | 115.5835
0.19761 | 115.6158
0.19762 | 115.665
0.19763 | 115.6384
0.19764 | 115.6423
0.19765 | 115.6691
0.19766 | 115.6141
0.19767 | 115.5685
0.19768 | 115.6223
0.19769 | 115.6221
0.1977 | 115.6015
0.19771 | 115.6374
0.19772 | 115.6484
0.19773 | 115.5958
0.19774 | 115.6243
0.19775 | 115.6398
0.19776 | 115.5875
0.19777 | 115.6024
0.19778 | 115.6426
0.19779 | 115.5862
0.1978 | 115.6104
0.19781 | 115.6853
0.19782 | 115.664
0.19783 | 115.6145
0.19784 | 115.6287
0.19785 | 115.6334
0.19786 | 115.5579
0.19787 | 115.6059
0.19788 | 115.608
0.19789 | 115.6039
0.1979 | 115.6213
0.19791 | 115.6817
0.19792 | 115.634
0.19793 | 115.5863
0.19794 | 115.665
0.19795 | 115.6143
0.19796 | 115.6005
0.19797 | 115.6334
0.19798 | 115.6213
0.19799 | 115.5721
0.198 | 115.6297
0.19801 | 115.6419
0.19802 | 115.5597
0.19803 | 115.602
0.19804 | 115.6276
0.19805 | 115.5771
0.19806 | 115.6097
0.19807 | 115.6785
0.19808 | 115.6104
0.19809 | 115.5847
0.1981 | 115.6277
0.19811 | 115.5966
0.19812 | 115.5701
0.19813 | 115.6228
0.19814 | 115.6239
0.19815 | 115.6221
0.19816 | 115.6394
0.19817 | 115.6088
0.19818 | 115.5574
0.19819 | 115.5789
0.1982 | 115.6242
0.19821 | 115.6026
0.19822 | 115.6241
0.19823 | 115.6319
0.19824 | 115.575
0.19825 | 115.6088
0.19826 | 115.6792
0.19827 | 115.6131
0.19828 | 115.5614
0.19829 | 115.5861
0.1983 | 115.5738
0.19831 | 115.5888
0.19832 | 115.6785
0.19833 | 115.6532
0.19834 | 115.6084
0.19835 | 115.6056
0.19836 | 115.6164
0.19837 | 115.5737
0.19838 | 115.5464
0.19839 | 115.6046
0.1984 | 115.6071
0.19841 | 115.5895
0.19842 | 115.6559
0.19843 | 115.6241
0.19844 | 115.6195
0.19845 | 115.6426
0.19846 | 115.5717
0.19847 | 115.5648
0.19848 | 115.567
0.19849 | 115.6007
0.1985 | 115.5766
0.19851 | 115.6489
0.19852 | 115.6766
0.19853 | 115.5904
0.19854 | 115.574
0.19855 | 115.5757
0.19856 | 115.5677
0.19857 | 115.5653
0.19858 | 115.6082
0.19859 | 115.6221
0.1986 | 115.6362
0.19861 | 115.6458
0.19862 | 115.6169
0.19863 | 115.574
0.19864 | 115.5538
0.19865 | 115.5601
0.19866 | 115.567
0.19867 | 115.6132
0.19868 | 115.5999
0.19869 | 115.6002
0.1987 | 115.648
0.19871 | 115.6136
0.19872 | 115.5767
0.19873 | 115.5559
0.19874 | 115.5571
0.19875 | 115.5653
0.19876 | 115.6177
0.19877 | 115.6284
0.19878 | 115.5598
0.19879 | 115.5547
0.1988 | 115.5878
0.19881 | 115.5469
0.19882 | 115.5604
0.19883 | 115.587
0.19884 | 115.559
0.19885 | 115.58
0.19886 | 115.6078
0.19887 | 115.5915
0.19888 | 115.5259
0.19889 | 115.5505
0.1989 | 115.5785
0.19891 | 115.5265
0.19892 | 115.595
0.19893 | 115.5926
0.19894 | 115.5423
0.19895 | 115.56
0.19896 | 115.5741
0.19897 | 115.5471
0.19898 | 115.5224
0.19899 | 115.5407
0.199 | 115.5431
0.19901 | 115.5829
0.19902 | 115.6115
0.19903 | 115.5723
0.19904 | 115.5465
0.19905 | 115.5402
0.19906 | 115.5384
0.19907 | 115.5139
0.19908 | 115.5273
0.19909 | 115.5384
0.1991 | 115.5566
0.19911 | 115.5934
0.19912 | 115.5781
0.19913 | 115.5398
0.19914 | 115.5259
0.19915 | 115.5217
0.19916 | 115.4932
0.19917 | 115.5089
0.19918 | 115.5513
0.19919 | 115.5557
0.1992 | 115.5676
0.19921 | 115.5811
0.19922 | 115.5571
0.19923 | 115.5071
0.19924 | 115.5032
0.19925 | 115.5308
0.19926 | 115.533
0.19927 | 115.5402
0.19928 | 115.5475
0.19929 | 115.5566
0.1993 | 115.5544
0.19931 | 115.5393
0.19932 | 115.5205
0.19933 | 115.4839
0.19934 | 115.4871
0.19935 | 115.5085
0.19936 | 115.5767
0.19937 | 115.5909
0.19938 | 115.5719
0.19939 | 115.5287
0.1994 | 115.529
0.19941 | 115.5416
0.19942 | 115.5356
0.19943 | 115.5337
0.19944 | 115.5383
0.19945 | 115.5443
0.19946 | 115.5629
0.19947 | 115.564
0.19948 | 115.5431
0.19949 | 115.5245
0.1995 | 115.5434
0.19951 | 115.5308
0.19952 | 115.5382
0.19953 | 115.5467
0.19954 | 115.5908
0.19955 | 115.5798
0.19956 | 115.5785
0.19957 | 115.5597
0.19958 | 115.4953
0.19959 | 115.5201
0.1996 | 115.5278
0.19961 | 115.5651
0.19962 | 115.5721
0.19963 | 115.5544
0.19964 | 115.5381
0.19965 | 115.5624
0.19966 | 115.5536
0.19967 | 115.5449
0.19968 | 115.5591
0.19969 | 115.5731
0.1997 | 115.5232
0.19971 | 115.5437
0.19972 | 115.6022
0.19973 | 115.5618
0.19974 | 115.5545
0.19975 | 115.567
0.19976 | 115.5267
0.19977 | 115.5194
0.19978 | 115.5598
0.19979 | 115.5954
0.1998 | 115.5887
0.19981 | 115.6297
0.19982 | 115.5949
0.19983 | 115.5152
0.19984 | 115.5459
0.19985 | 115.5682
0.19986 | 115.5411
0.19987 | 115.5455
0.19988 | 115.5883
0.19989 | 115.5481
0.1999 | 115.5425
0.19991 | 115.6185
0.19992 | 115.6115
0.19993 | 115.5406
0.19994 | 115.5277
0.19995 | 115.5351
0.19996 | 115.5599
0.19997 | 115.5926
0.19998 | 115.5939
0.19999 | 115.5823
0.2 | 115.5859
0.20001 | 115.5985
0.20002 | 115.5206
0.20003 | 115.4867
0.20004 | 115.5585
0.20005 | 115.574
0.20006 | 115.5762
0.20007 | 115.6104
0.20008 | 115.5939
0.20009 | 115.5701
0.2001 | 115.5581
0.20011 | 115.58
0.20012 | 115.5829
0.20013 | 115.5493
0.20014 | 115.5516
0.20015 | 115.5777
0.20016 | 115.5966
0.20017 | 115.6145
0.20018 | 115.5896
0.20019 | 115.5521
0.2002 | 115.5596
0.20021 | 115.5632
0.20022 | 115.5537
0.20023 | 115.6046
0.20024 | 115.6143
0.20025 | 115.5739
0.20026 | 115.5935
0.20027 | 115.5861
0.20028 | 115.5396
0.20029 | 115.5624
0.2003 | 115.5927
0.20031 | 115.578
0.20032 | 115.5935
0.20033 | 115.6104
0.20034 | 115.5856
0.20035 | 115.5732
0.20036 | 115.5931
0.20037 | 115.6091
0.20038 | 115.5583
0.20039 | 115.559
0.2004 | 115.6108
0.20041 | 115.5985
0.20042 | 115.6281
0.20043 | 115.6353
0.20044 | 115.5824
0.20045 | 115.5528
0.20046 | 115.5627
0.20047 | 115.593
0.20048 | 115.5999
0.20049 | 115.6451
0.2005 | 115.6544
0.20051 | 115.6132
0.20052 | 115.5981
0.20053 | 115.585
0.20054 | 115.56
0.20055 | 115.5465
0.20056 | 115.6271
0.20057 | 115.617
0.20058 | 115.6132
0.20059 | 115.6549
0.2006 | 115.6562
0.20061 | 115.6206
0.20062 | 115.6206
0.20063 | 115.582
0.20064 | 115.5501
0.20065 | 115.5839
0.20066 | 115.6353
0.20067 | 115.6835
0.20068 | 115.6736
0.20069 | 115.6384
0.2007 | 115.583
0.20071 | 115.5815
0.20072 | 115.6073
0.20073 | 115.5791
0.20074 | 115.5802
0.20075 | 115.6448
0.20076 | 115.6696
0.20077 | 115.6369
0.20078 | 115.6417
0.20079 | 115.6094
0.2008 | 115.5666
0.20081 | 115.5585
0.20082 | 115.571
0.20083 | 115.5959
0.20084 | 115.6263
0.20085 | 115.6499
0.20086 | 115.638
0.20087 | 115.6286
0.20088 | 115.5909
0.20089 | 115.5679
0.2009 | 115.5248
0.20091 | 115.5928
0.20092 | 115.6295
0.20093 | 115.5897
0.20094 | 115.6338
0.20095 | 115.6363
0.20096 | 115.5718
0.20097 | 115.6046
0.20098 | 115.5828
0.20099 | 115.5351
0.201 | 115.5706
0.20101 | 115.6111
0.20102 | 115.5826
0.20103 | 115.5733
0.20104 | 115.6423
0.20105 | 115.6004
0.20106 | 115.5604
0.20107 | 115.5368
0.20108 | 115.5277
0.20109 | 115.5416
0.2011 | 115.5635
0.20111 | 115.6014
0.20112 | 115.5996
0.20113 | 115.5696
0.20114 | 115.5626
0.20115 | 115.5492
0.20116 | 115.5463
0.20117 | 115.5347
0.20118 | 115.5291
0.20119 | 115.5447
0.2012 | 115.58
0.20121 | 115.5719
0.20122 | 115.5523
0.20123 | 115.5429
0.20124 | 115.5186
0.20125 | 115.5098
0.20126 | 115.5483
0.20127 | 115.5473
0.20128 | 115.5602
0.20129 | 115.5406
0.2013 | 115.55
0.20131 | 115.5327
0.20132 | 115.5353
0.20133 | 115.5123
0.20134 | 115.5127
0.20135 | 115.5494
0.20136 | 115.5501
0.20137 | 115.5533
0.20138 | 115.5381
0.20139 | 115.5567
0.2014 | 115.536
0.20141 | 115.4904
0.20142 | 115.5058
0.20143 | 115.5313
0.20144 | 115.529
0.20145 | 115.5397
0.20146 | 115.5394
0.20147 | 115.5314
0.20148 | 115.5242
0.20149 | 115.5136
0.2015 | 115.4728
0.20151 | 115.498
0.20152 | 115.5357
0.20153 | 115.5431
0.20154 | 115.5264
0.20155 | 115.5531
0.20156 | 115.5473
0.20157 | 115.4989
0.20158 | 115.495
0.20159 | 115.4882
0.2016 | 115.5161
0.20161 | 115.4919
0.20162 | 115.5217
0.20163 | 115.5343
0.20164 | 115.5331
0.20165 | 115.5429
0.20166 | 115.5194
0.20167 | 115.491
0.20168 | 115.4726
0.20169 | 115.4941
0.2017 | 115.4959
0.20171 | 115.5336
0.20172 | 115.5629
0.20173 | 115.5492
0.20174 | 115.5205
0.20175 | 115.5244
0.20176 | 115.4606
0.20177 | 115.4737
0.20178 | 115.4669
0.20179 | 115.5393
0.2018 | 115.5625
0.20181 | 115.5424
0.20182 | 115.5763
0.20183 | 115.5394
0.20184 | 115.4723
0.20185 | 115.4631
0.20186 | 115.4865
0.20187 | 115.5151
0.20188 | 115.5107
0.20189 | 115.5521
0.2019 | 115.5531
0.20191 | 115.5321
0.20192 | 115.5476
0.20193 | 115.4773
0.20194 | 115.4594
0.20195 | 115.4759
0.20196 | 115.4811
0.20197 | 115.5177
0.20198 | 115.5535
0.20199 | 115.5477
0.202 | 115.5405
0.20201 | 115.5347
0.20202 | 115.4813
0.20203 | 115.4774
0.20204 | 115.5017
0.20205 | 115.4902
0.20206 | 115.5113
0.20207 | 115.5601
0.20208 | 115.5447
0.20209 | 115.4939
0.2021 | 115.4869
0.20211 | 115.4948
0.20212 | 115.4852
0.20213 | 115.467
0.20214 | 115.5299
0.20215 | 115.5273
0.20216 | 115.5143
0.20217 | 115.5642
0.20218 | 115.5076
0.20219 | 115.4685
0.2022 | 115.5113
0.20221 | 115.5206
0.20222 | 115.4863
0.20223 | 115.5378
0.20224 | 115.5395
0.20225 | 115.4913
0.20226 | 115.5298
0.20227 | 115.5255
0.20228 | 115.4565
0.20229 | 115.4631
0.2023 | 115.5422
0.20231 | 115.5243
0.20232 | 115.511
0.20233 | 115.5709
0.20234 | 115.5217
0.20235 | 115.4709
0.20236 | 115.5033
0.20237 | 115.5045
0.20238 | 115.4462
0.20239 | 115.5166
0.2024 | 115.5765
0.20241 | 115.5339
0.20242 | 115.5322
0.20243 | 115.5403
0.20244 | 115.4685
0.20245 | 115.4659
0.20246 | 115.508
0.20247 | 115.4962
0.20248 | 115.5242
0.20249 | 115.5679
0.2025 | 115.5627
0.20251 | 115.5397
0.20252 | 115.5463
0.20253 | 115.5106
0.20254 | 115.4533
0.20255 | 115.504
0.20256 | 115.541
0.20257 | 115.5215
0.20258 | 115.5673
0.20259 | 115.5835
0.2026 | 115.5366
0.20261 | 115.5373
0.20262 | 115.556
0.20263 | 115.4891
0.20264 | 115.4762
0.20265 | 115.5423
0.20266 | 115.5543
0.20267 | 115.5638
0.20268 | 115.545
0.20269 | 115.5676
0.2027 | 115.5581
0.20271 | 115.5291
0.20272 | 115.5016
0.20273 | 115.5152
0.20274 | 115.5375
0.20275 | 115.5747
0.20276 | 115.5799
0.20277 | 115.5773
0.20278 | 115.5681
0.20279 | 115.5102
0.2028 | 115.4948
0.20281 | 115.5569
0.20282 | 115.5581
0.20283 | 115.5373
0.20284 | 115.592
0.20285 | 115.6103
0.20286 | 115.5514
0.20287 | 115.534
0.20288 | 115.5232
0.20289 | 115.5194
0.2029 | 115.5334
0.20291 | 115.5938
0.20292 | 115.5864
0.20293 | 115.5568
0.20294 | 115.5818
0.20295 | 115.5418
0.20296 | 115.5276
0.20297 | 115.5275
0.20298 | 115.5575
0.20299 | 115.5527
0.203 | 115.5836
0.20301 | 115.6067
0.20302 | 115.5829
0.20303 | 115.5565
0.20304 | 115.5704
0.20305 | 115.526
0.20306 | 115.5093
0.20307 | 115.5411
0.20308 | 115.561
0.20309 | 115.5913
0.2031 | 115.6144
0.20311 | 115.6187
0.20312 | 115.5588
0.20313 | 115.4934
0.20314 | 115.4948
0.20315 | 115.4891
0.20316 | 115.56
0.20317 | 115.5923
0.20318 | 115.5985
0.20319 | 115.6202
0.2032 | 115.6137
0.20321 | 115.5611
0.20322 | 115.5126
0.20323 | 115.4773
0.20324 | 115.5168
0.20325 | 115.5451
0.20326 | 115.5709
0.20327 | 115.6061
0.20328 | 115.6085
0.20329 | 115.5945
0.2033 | 115.5374
0.20331 | 115.5306
0.20332 | 115.51
0.20333 | 115.4974
0.20334 | 115.5497
0.20335 | 115.6334
0.20336 | 115.6145
0.20337 | 115.5952
0.20338 | 115.5769
0.20339 | 115.5464
0.2034 | 115.5408
0.20341 | 115.5446
0.20342 | 115.5242
0.20343 | 115.562
0.20344 | 115.5903
0.20345 | 115.5907
0.20346 | 115.5997
0.20347 | 115.6032
0.20348 | 115.5546
0.20349 | 115.5408
0.2035 | 115.5546
0.20351 | 115.5707
0.20352 | 115.5818
0.20353 | 115.584
0.20354 | 115.6041
0.20355 | 115.594
0.20356 | 115.549
0.20357 | 115.5362
0.20358 | 115.5719
0.20359 | 115.5638
0.2036 | 115.5763
0.20361 | 115.574
0.20362 | 115.6284
0.20363 | 115.6109
0.20364 | 115.579
0.20365 | 115.5866
0.20366 | 115.5939
0.20367 | 115.5577
0.20368 | 115.5548
0.20369 | 115.6215
0.2037 | 115.6179
0.20371 | 115.6156
0.20372 | 115.6171
0.20373 | 115.5571
0.20374 | 115.571
0.20375 | 115.5843
0.20376 | 115.5861
0.20377 | 115.5902
0.20378 | 115.6495
0.20379 | 115.6652
0.2038 | 115.6516
0.20381 | 115.6022
0.20382 | 115.5724
0.20383 | 115.57
0.20384 | 115.5599
0.20385 | 115.5787
0.20386 | 115.5877
0.20387 | 115.6388
0.20388 | 115.6445
0.20389 | 115.6236
0.2039 | 115.6377
0.20391 | 115.6126
0.20392 | 115.5694
0.20393 | 115.5568
0.20394 | 115.6012
0.20395 | 115.6151
0.20396 | 115.636
0.20397 | 115.6562
0.20398 | 115.62
0.20399 | 115.5768
0.204 | 115.5639
0.20401 | 115.569
0.20402 | 115.5808
0.20403 | 115.6057
0.20404 | 115.61
0.20405 | 115.6567
0.20406 | 115.653
0.20407 | 115.6371
0.20408 | 115.5715
0.20409 | 115.6079
0.2041 | 115.589
0.20411 | 115.5508
0.20412 | 115.6123
0.20413 | 115.6181
0.20414 | 115.6078
0.20415 | 115.6076
0.20416 | 115.625
0.20417 | 115.6002
0.20418 | 115.6029
0.20419 | 115.6074
0.2042 | 115.5855
0.20421 | 115.5991
0.20422 | 115.6253
0.20423 | 115.6046
0.20424 | 115.5996
0.20425 | 115.6024
0.20426 | 115.5511
0.20427 | 115.5641
0.20428 | 115.6004
0.20429 | 115.6129
0.2043 | 115.5734
0.20431 | 115.6056
0.20432 | 115.617
0.20433 | 115.6111
0.20434 | 115.5874
0.20435 | 115.5508
0.20436 | 115.5722
0.20437 | 115.5814
0.20438 | 115.5856
0.20439 | 115.6036
0.2044 | 115.6061
0.20441 | 115.6217
0.20442 | 115.5765
0.20443 | 115.55
0.20444 | 115.5636
0.20445 | 115.5599
0.20446 | 115.5723
0.20447 | 115.6151
0.20448 | 115.6059
0.20449 | 115.6165
0.2045 | 115.6172
0.20451 | 115.5741
0.20452 | 115.5616
0.20453 | 115.5552
0.20454 | 115.5401
0.20455 | 115.5531
0.20456 | 115.6077
0.20457 | 115.6285
0.20458 | 115.615
0.20459 | 115.6072
0.2046 | 115.5837
0.20461 | 115.549
0.20462 | 115.52
0.20463 | 115.5451
0.20464 | 115.5694
0.20465 | 115.5844
0.20466 | 115.6325
0.20467 | 115.6041
0.20468 | 115.6011
0.20469 | 115.5818
0.2047 | 115.5519
0.20471 | 115.5438
0.20472 | 115.5763
0.20473 | 115.5564
0.20474 | 115.5685
0.20475 | 115.5923
0.20476 | 115.6163
0.20477 | 115.6214
0.20478 | 115.5789
0.20479 | 115.5603
0.2048 | 115.5525
0.20481 | 115.5629
0.20482 | 115.5693
0.20483 | 115.5928
0.20484 | 115.6226
0.20485 | 115.6464
0.20486 | 115.6001
0.20487 | 115.5736
0.20488 | 115.5823
0.20489 | 115.5324
0.2049 | 115.5709
0.20491 | 115.6122
0.20492 | 115.5748
0.20493 | 115.5622
0.20494 | 115.5931
0.20495 | 115.5821
0.20496 | 115.6017
0.20497 | 115.6306
0.20498 | 115.5669
0.20499 | 115.5522
0.205 | 115.5889
0.20501 | 115.5786
0.20502 | 115.5779
0.20503 | 115.5895
0.20504 | 115.6039
0.20505 | 115.5532
0.20506 | 115.5619
0.20507 | 115.6117
0.20508 | 115.5857
0.20509 | 115.5666
0.2051 | 115.5952
0.20511 | 115.605
0.20512 | 115.5675
0.20513 | 115.5714
0.20514 | 115.5729
0.20515 | 115.5466
0.20516 | 115.5838
0.20517 | 115.5958
0.20518 | 115.5382
0.20519 | 115.5716
0.2052 | 115.6077
0.20521 | 115.5642
0.20522 | 115.5152
0.20523 | 115.5845
0.20524 | 115.5497
0.20525 | 115.5217
0.20526 | 115.6129
0.20527 | 115.6104
0.20528 | 115.553
0.20529 | 115.5839
0.2053 | 115.5667
0.20531 | 115.4758
0.20532 | 115.5056
0.20533 | 115.5351
0.20534 | 115.5278
0.20535 | 115.5991
0.20536 | 115.6438
0.20537 | 115.5795
0.20538 | 115.5391
0.20539 | 115.5423
0.2054 | 115.5013
0.20541 | 115.4993
0.20542 | 115.5369
0.20543 | 115.5503
0.20544 | 115.5191
0.20545 | 115.582
0.20546 | 115.5765
0.20547 | 115.5184
0.20548 | 115.5417
0.20549 | 115.5437
0.2055 | 115.5171
0.20551 | 115.522
0.20552 | 115.5427
0.20553 | 115.5431
0.20554 | 115.5355
0.20555 | 115.5678
0.20556 | 115.5379
0.20557 | 115.5315
0.20558 | 115.5374
0.20559 | 115.5268
0.2056 | 115.5084
0.20561 | 115.5543
0.20562 | 115.5288
0.20563 | 115.4906
0.20564 | 115.5529
0.20565 | 115.5924
0.20566 | 115.5415
0.20567 | 115.5317
0.20568 | 115.5549
0.20569 | 115.48
0.2057 | 115.4603
0.20571 | 115.5386
0.20572 | 115.5276
0.20573 | 115.5
0.20574 | 115.5505
0.20575 | 115.5399
0.20576 | 115.5355
0.20577 | 115.5578
0.20578 | 115.5488
0.20579 | 115.5084
0.2058 | 115.4991
0.20581 | 115.5069
0.20582 | 115.5034
0.20583 | 115.529
0.20584 | 115.5635
0.20585 | 115.5423
0.20586 | 115.5486
0.20587 | 115.5201
0.20588 | 115.5152
0.20589 | 115.5488
0.2059 | 115.5499
0.20591 | 115.5397
0.20592 | 115.5353
0.20593 | 115.5425
0.20594 | 115.5095
0.20595 | 115.5249
0.20596 | 115.5705
0.20597 | 115.5641
0.20598 | 115.5236
0.20599 | 115.529
0.206 | 115.5228
0.20601 | 115.5135
0.20602 | 115.5412
0.20603 | 115.5461
0.20604 | 115.5632
0.20605 | 115.5939
0.20606 | 115.564
0.20607 | 115.5346
0.20608 | 115.5156
0.20609 | 115.5123
0.2061 | 115.5082
0.20611 | 115.5303
0.20612 | 115.5672
0.20613 | 115.5486
0.20614 | 115.5682
0.20615 | 115.5785
0.20616 | 115.561
0.20617 | 115.5208
0.20618 | 115.4935
0.20619 | 115.5165
0.2062 | 115.5218
0.20621 | 115.5425
0.20622 | 115.5889
0.20623 | 115.5797
0.20624 | 115.5591
0.20625 | 115.5525
0.20626 | 115.5434
0.20627 | 115.5082
0.20628 | 115.5108
0.20629 | 115.5128
0.2063 | 115.5344
0.20631 | 115.5545
0.20632 | 115.5664
0.20633 | 115.5444
0.20634 | 115.5615
0.20635 | 115.5777
0.20636 | 115.518
0.20637 | 115.5059
0.20638 | 115.5244
0.20639 | 115.5136
0.2064 | 115.5399
0.20641 | 115.5766
0.20642 | 115.5564
0.20643 | 115.5547
0.20644 | 115.5587
0.20645 | 115.534
0.20646 | 115.4855
0.20647 | 115.5216
0.20648 | 115.533
0.20649 | 115.5175
0.2065 | 115.5709
0.20651 | 115.5811
0.20652 | 115.5477
0.20653 | 115.5575
0.20654 | 115.564
0.20655 | 115.4893
0.20656 | 115.4887
0.20657 | 115.5212
0.20658 | 115.5095
0.20659 | 115.5105
0.2066 | 115.5885
0.20661 | 115.5455
0.20662 | 115.5418
0.20663 | 115.5568
0.20664 | 115.532
0.20665 | 115.5185
0.20666 | 115.5482
0.20667 | 115.533
0.20668 | 115.4996
0.20669 | 115.5418
0.2067 | 115.554
0.20671 | 115.5488
0.20672 | 115.5821
0.20673 | 115.5525
0.20674 | 115.5149
0.20675 | 115.5225
0.20676 | 115.554
0.20677 | 115.5583
0.20678 | 115.5199
0.20679 | 115.5792
0.2068 | 115.6011
0.20681 | 115.5563
0.20682 | 115.5698
0.20683 | 115.5614
0.20684 | 115.5082
0.20685 | 115.5245
0.20686 | 115.5527
0.20687 | 115.529
0.20688 | 115.5275
0.20689 | 115.5865
0.2069 | 115.6082
0.20691 | 115.5808
0.20692 | 115.6273
0.20693 | 115.5745
0.20694 | 115.5158
0.20695 | 115.5209
0.20696 | 115.5648
0.20697 | 115.5632
0.20698 | 115.5876
0.20699 | 115.5975
0.207 | 115.6003
0.20701 | 115.5927
0.20702 | 115.5982
0.20703 | 115.5483
0.20704 | 115.562
0.20705 | 115.5874
0.20706 | 115.5896
0.20707 | 115.6133
0.20708 | 115.6304
0.20709 | 115.6223
0.2071 | 115.5812
0.20711 | 115.584
0.20712 | 115.5794
0.20713 | 115.5273
0.20714 | 115.5665
0.20715 | 115.6323
0.20716 | 115.6308
0.20717 | 115.6305
0.20718 | 115.6469
0.20719 | 115.6079
0.2072 | 115.5858
0.20721 | 115.5935
0.20722 | 115.5892
0.20723 | 115.5545
0.20724 | 115.5837
0.20725 | 115.6072
0.20726 | 115.6117
0.20727 | 115.6563
0.20728 | 115.6276
0.20729 | 115.5905
0.2073 | 115.5687
0.20731 | 115.6232
0.20732 | 115.6028
0.20733 | 115.5445
0.20734 | 115.5846
0.20735 | 115.6122
0.20736 | 115.5774
0.20737 | 115.5743
0.20738 | 115.6338
0.20739 | 115.6185
0.2074 | 115.5698
0.20741 | 115.6026
0.20742 | 115.5969
0.20743 | 115.5443
0.20744 | 115.589
0.20745 | 115.6429
0.20746 | 115.5909
0.20747 | 115.6149
0.20748 | 115.6078
0.20749 | 115.5419
0.2075 | 115.5694
0.20751 | 115.5816
0.20752 | 115.546
0.20753 | 115.5555
0.20754 | 115.5928
0.20755 | 115.6016
0.20756 | 115.6062
0.20757 | 115.6389
0.20758 | 115.6092
0.20759 | 115.5454
0.2076 | 115.5641
0.20761 | 115.5778
0.20762 | 115.5205
0.20763 | 115.5132
0.20764 | 115.5832
0.20765 | 115.5754
0.20766 | 115.5992
0.20767 | 115.6206
0.20768 | 115.578
0.20769 | 115.5414
0.2077 | 115.5692
0.20771 | 115.5443
0.20772 | 115.5412
0.20773 | 115.5605
0.20774 | 115.6043
0.20775 | 115.5901
0.20776 | 115.5704
0.20777 | 115.6037
0.20778 | 115.5228
0.20779 | 115.5047
0.2078 | 115.5745
0.20781 | 115.5809
0.20782 | 115.557
0.20783 | 115.5766
0.20784 | 115.6219
0.20785 | 115.6136
0.20786 | 115.6039
0.20787 | 115.5702
0.20788 | 115.5377
0.20789 | 115.5295
0.2079 | 115.5331
0.20791 | 115.5382
0.20792 | 115.5944
0.20793 | 115.6355
0.20794 | 115.6262
0.20795 | 115.5988
0.20796 | 115.5866
0.20797 | 115.5796
0.20798 | 115.5434
0.20799 | 115.5524
0.208 | 115.5926
0.20801 | 115.6143
0.20802 | 115.6065
0.20803 | 115.6349
0.20804 | 115.6332
0.20805 | 115.5737
0.20806 | 115.6326
0.20807 | 115.5839
0.20808 | 115.5256
0.20809 | 115.5741
0.2081 | 115.6385
0.20811 | 115.6089
0.20812 | 115.6527
0.20813 | 115.6775
0.20814 | 115.57
0.20815 | 115.5382
0.20816 | 115.577
0.20817 | 115.56
0.20818 | 115.5512
0.20819 | 115.6499
0.2082 | 115.6686
0.20821 | 115.6299
0.20822 | 115.6568
0.20823 | 115.6223
0.20824 | 115.5403
0.20825 | 115.5744
0.20826 | 115.6254
0.20827 | 115.5801
0.20828 | 115.5996
0.20829 | 115.6365
0.2083 | 115.6035
0.20831 | 115.622
0.20832 | 115.6467
0.20833 | 115.5915
0.20834 | 115.5575
0.20835 | 115.6369
0.20836 | 115.6235
0.20837 | 115.6007
0.20838 | 115.6575
0.20839 | 115.6541
0.2084 | 115.5655
0.20841 | 115.5763
0.20842 | 115.5902
0.20843 | 115.5261
0.20844 | 115.5581
0.20845 | 115.6524
0.20846 | 115.6337
0.20847 | 115.6358
0.20848 | 115.6247
0.20849 | 115.5721
0.2085 | 115.5379
0.20851 | 115.5924
0.20852 | 115.5868
0.20853 | 115.5429
0.20854 | 115.6282
0.20855 | 115.6228
0.20856 | 115.5701
0.20857 | 115.5787
0.20858 | 115.5774
0.20859 | 115.5096
0.2086 | 115.5496
0.20861 | 115.651
0.20862 | 115.5633
0.20863 | 115.5726
0.20864 | 115.6523
0.20865 | 115.6168
0.20866 | 115.5306
0.20867 | 115.5653
0.20868 | 115.5257
0.20869 | 115.4991
0.2087 | 115.5936
0.20871 | 115.5955
0.20872 | 115.5629
0.20873 | 115.5902
0.20874 | 115.6129
0.20875 | 115.5427
0.20876 | 115.5334
0.20877 | 115.5778
0.20878 | 115.5262
0.20879 | 115.5503
0.2088 | 115.6007
0.20881 | 115.5941
0.20882 | 115.5429
0.20883 | 115.573
0.20884 | 115.5316
0.20885 | 115.5152
0.20886 | 115.5916
0.20887 | 115.6104
0.20888 | 115.5529
0.20889 | 115.5727
0.2089 | 115.6204
0.20891 | 115.5208
0.20892 | 115.5218
0.20893 | 115.5728
0.20894 | 115.5288
0.20895 | 115.5371
0.20896 | 115.6095
0.20897 | 115.5849
0.20898 | 115.5416
0.20899 | 115.5755
0.209 | 115.5707
0.20901 | 115.5165
0.20902 | 115.5894
0.20903 | 115.5968
0.20904 | 115.5661
0.20905 | 115.5881
0.20906 | 115.6124
0.20907 | 115.5814
0.20908 | 115.5306
0.20909 | 115.5747
0.2091 | 115.5187
0.20911 | 115.5232
0.20912 | 115.5907
0.20913 | 115.5845
0.20914 | 115.5962
0.20915 | 115.6641
0.20916 | 115.6516
0.20917 | 115.5234
0.20918 | 115.5349
0.20919 | 115.5409
0.2092 | 115.5039
0.20921 | 115.6282
0.20922 | 115.679
0.20923 | 115.6095
0.20924 | 115.6137
0.20925 | 115.6241
0.20926 | 115.5217
0.20927 | 115.5353
0.20928 | 115.6003
0.20929 | 115.5501
0.2093 | 115.5809
0.20931 | 115.6748
0.20932 | 115.6368
0.20933 | 115.5936
0.20934 | 115.6901
0.20935 | 115.5891
0.20936 | 115.4956
0.20937 | 115.552
0.20938 | 115.5576
0.20939 | 115.5822
0.2094 | 115.6792
0.20941 | 115.7276
0.20942 | 115.6007
0.20943 | 115.5878
0.20944 | 115.604
0.20945 | 115.5447
0.20946 | 115.5602
0.20947 | 115.6316
0.20948 | 115.5954
0.20949 | 115.5812
0.2095 | 115.6844
0.20951 | 115.6666
0.20952 | 115.6021
0.20953 | 115.6079
0.20954 | 115.6118
0.20955 | 115.5453
0.20956 | 115.5727
0.20957 | 115.6145
0.20958 | 115.5846
0.20959 | 115.6404
0.2096 | 115.6814
0.20961 | 115.6051
0.20962 | 115.5898
0.20963 | 115.6042
0.20964 | 115.5715
0.20965 | 115.575
0.20966 | 115.67
0.20967 | 115.6278
0.20968 | 115.5436
0.20969 | 115.615
0.2097 | 115.6332
0.20971 | 115.5826
0.20972 | 115.6304
0.20973 | 115.6329
0.20974 | 115.5722
0.20975 | 115.6033
0.20976 | 115.6444
0.20977 | 115.586
0.20978 | 115.5609
0.20979 | 115.6329
0.2098 | 115.59
0.20981 | 115.6015
0.20982 | 115.6336
0.20983 | 115.6404
0.20984 | 115.5823
0.20985 | 115.5981
0.20986 | 115.6243
0.20987 | 115.5475
0.20988 | 115.5437
0.20989 | 115.6324
0.2099 | 115.6443
0.20991 | 115.6328
0.20992 | 115.6373
0.20993 | 115.5976
0.20994 | 115.5633
0.20995 | 115.5716
0.20996 | 115.5549
0.20997 | 115.5421
0.20998 | 115.5763
0.20999 | 115.6019
0.21 | 115.6013
0.21001 | 115.6129
0.21002 | 115.6582
0.21003 | 115.5785
0.21004 | 115.565
0.21005 | 115.5753
0.21006 | 115.5603
0.21007 | 115.5191
0.21008 | 115.6097
0.21009 | 115.6454
0.2101 | 115.6082
0.21011 | 115.6209
0.21012 | 115.5892
0.21013 | 115.5361
0.21014 | 115.5441
0.21015 | 115.5913
0.21016 | 115.5893
0.21017 | 115.6053
0.21018 | 115.6288
0.21019 | 115.635
0.2102 | 115.6153
0.21021 | 115.5962
0.21022 | 115.5581
0.21023 | 115.5237
0.21024 | 115.5403
0.21025 | 115.5855
0.21026 | 115.5954
0.21027 | 115.6255
0.21028 | 115.6396
0.21029 | 115.6303
0.2103 | 115.6034
0.21031 | 115.5588
0.21032 | 115.5735
0.21033 | 115.5494
0.21034 | 115.5818
0.21035 | 115.6146
0.21036 | 115.6029
0.21037 | 115.6252
0.21038 | 115.6207
0.21039 | 115.575
0.2104 | 115.555
0.21041 | 115.5659
0.21042 | 115.5979
0.21043 | 115.597
0.21044 | 115.5918
0.21045 | 115.6514
0.21046 | 115.6138
0.21047 | 115.5969
0.21048 | 115.5807
0.21049 | 115.5575
0.2105 | 115.5238
0.21051 | 115.5738
0.21052 | 115.5894
0.21053 | 115.5822
0.21054 | 115.6212
0.21055 | 115.6428
0.21056 | 115.6174
0.21057 | 115.5816
0.21058 | 115.5477
0.21059 | 115.5429
0.2106 | 115.5926
0.21061 | 115.605
0.21062 | 115.6011
0.21063 | 115.5859
0.21064 | 115.6111
0.21065 | 115.5625
0.21066 | 115.563
0.21067 | 115.591
0.21068 | 115.5775
0.21069 | 115.5812
0.2107 | 115.6115
0.21071 | 115.6171
0.21072 | 115.5947
0.21073 | 115.5777
0.21074 | 115.5805
0.21075 | 115.5466
0.21076 | 115.5562
0.21077 | 115.5951
0.21078 | 115.5576
0.21079 | 115.5783
0.2108 | 115.5794
0.21081 | 115.6091
0.21082 | 115.5885
0.21083 | 115.5742
0.21084 | 115.5476
0.21085 | 115.5455
0.21086 | 115.6009
0.21087 | 115.5861
0.21088 | 115.5495
0.21089 | 115.5867
0.2109 | 115.6028
0.21091 | 115.5243
0.21092 | 115.541
0.21093 | 115.5645
0.21094 | 115.5688
0.21095 | 115.5757
0.21096 | 115.6132
0.21097 | 115.5833
0.21098 | 115.5223
0.21099 | 115.5659
0.211 | 115.5655
0.21101 | 115.5505
0.21102 | 115.5776
0.21103 | 115.5764
0.21104 | 115.5535
0.21105 | 115.5684
0.21106 | 115.602
0.21107 | 115.5543
0.21108 | 115.5261
0.21109 | 115.5605
0.2111 | 115.5637
0.21111 | 115.5743
0.21112 | 115.5989
0.21113 | 115.5593
0.21114 | 115.5761
0.21115 | 115.5646
0.21116 | 115.5358
0.21117 | 115.5037
0.21118 | 115.5571
0.21119 | 115.6101
0.2112 | 115.5917
0.21121 | 115.6046
0.21122 | 115.5894
0.21123 | 115.5612
0.21124 | 115.5733
0.21125 | 115.5872
0.21126 | 115.5232
0.21127 | 115.5277
0.21128 | 115.5546
0.21129 | 115.5669
0.2113 | 115.6052
0.21131 | 115.6528
0.21132 | 115.628
0.21133 | 115.5726
0.21134 | 115.5807
0.21135 | 115.5551
0.21136 | 115.5467
0.21137 | 115.5835
0.21138 | 115.6176
0.21139 | 115.5954
0.2114 | 115.6154
0.21141 | 115.5962
0.21142 | 115.574
0.21143 | 115.5323
0.21144 | 115.5741
0.21145 | 115.5525
0.21146 | 115.5704
0.21147 | 115.6155
0.21148 | 115.6332
0.21149 | 115.6331
0.2115 | 115.6618
0.21151 | 115.5844
0.21152 | 115.5272
0.21153 | 115.5505
0.21154 | 115.5723
0.21155 | 115.5905
0.21156 | 115.6115
0.21157 | 115.6448
0.21158 | 115.6033
0.21159 | 115.5892
0.2116 | 115.6123
0.21161 | 115.5625
0.21162 | 115.556
0.21163 | 115.6484
0.21164 | 115.6132
0.21165 | 115.6038
0.21166 | 115.6269
0.21167 | 115.5837
0.21168 | 115.5416
0.21169 | 115.6037
0.2117 | 115.6061
0.21171 | 115.5386
0.21172 | 115.5917
0.21173 | 115.6316
0.21174 | 115.5999
0.21175 | 115.6123
0.21176 | 115.6367
0.21177 | 115.5634
0.21178 | 115.5732
0.21179 | 115.6315
0.2118 | 115.5765
0.21181 | 115.5774
0.21182 | 115.5994
0.21183 | 115.5974
0.21184 | 115.5761
0.21185 | 115.5913
0.21186 | 115.6076
0.21187 | 115.5773
0.21188 | 115.5868
0.21189 | 115.6037
0.2119 | 115.6085
0.21191 | 115.6036
0.21192 | 115.59
0.21193 | 115.5839
0.21194 | 115.5627
0.21195 | 115.5889
0.21196 | 115.5928
0.21197 | 115.5655
0.21198 | 115.5984
0.21199 | 115.6022
0.212 | 115.5982
0.21201 | 115.6078
0.21202 | 115.6036
0.21203 | 115.5521
0.21204 | 115.5679
0.21205 | 115.5853
0.21206 | 115.5713
0.21207 | 115.5778
0.21208 | 115.6232
0.21209 | 115.6169
0.2121 | 115.6128
0.21211 | 115.5777
0.21212 | 115.5836
0.21213 | 115.55
0.21214 | 115.5692
0.21215 | 115.598
0.21216 | 115.601
0.21217 | 115.6089
0.21218 | 115.6232
0.21219 | 115.5914
0.2122 | 115.573
0.21221 | 115.5854
0.21222 | 115.579
0.21223 | 115.5453
0.21224 | 115.6004
0.21225 | 115.6204
0.21226 | 115.6144
0.21227 | 115.6323
0.21228 | 115.5858
0.21229 | 115.5563
0.2123 | 115.6078
0.21231 | 115.5856
0.21232 | 115.5756
0.21233 | 115.6012
0.21234 | 115.6165
0.21235 | 115.5927
0.21236 | 115.6386
0.21237 | 115.6349
0.21238 | 115.6
0.21239 | 115.5989
0.2124 | 115.584
0.21241 | 115.5974
0.21242 | 115.6179
0.21243 | 115.633
0.21244 | 115.5947
0.21245 | 115.5778
0.21246 | 115.6102
0.21247 | 115.6023
0.21248 | 115.5981
0.21249 | 115.6264
0.2125 | 115.6401
0.21251 | 115.5749
0.21252 | 115.622
0.21253 | 115.6498
0.21254 | 115.5928
0.21255 | 115.6093
0.21256 | 115.5989
0.21257 | 115.5981
0.21258 | 115.6162
0.21259 | 115.6245
0.2126 | 115.6361
0.21261 | 115.6278
0.21262 | 115.6356
0.21263 | 115.6113
0.21264 | 115.602
0.21265 | 115.6384
0.21266 | 115.639
0.21267 | 115.6325
0.21268 | 115.6584
0.21269 | 115.6652
0.2127 | 115.6352
0.21271 | 115.6327
0.21272 | 115.6452
0.21273 | 115.6024
0.21274 | 115.6023
0.21275 | 115.6252
0.21276 | 115.6496
0.21277 | 115.6686
0.21278 | 115.6583
0.21279 | 115.635
0.2128 | 115.6294
0.21281 | 115.6299
0.21282 | 115.6193
0.21283 | 115.5884
0.21284 | 115.5931
0.21285 | 115.6456
0.21286 | 115.672
0.21287 | 115.6588
0.21288 | 115.6582
0.21289 | 115.597
0.2129 | 115.5832
0.21291 | 115.6258
0.21292 | 115.6371
0.21293 | 115.61
0.21294 | 115.6306
0.21295 | 115.6672
0.21296 | 115.6489
0.21297 | 115.6601
0.21298 | 115.6559
0.21299 | 115.5948
0.213 | 115.6117
0.21301 | 115.6418
0.21302 | 115.6334
0.21303 | 115.6278
0.21304 | 115.6694
0.21305 | 115.6662
0.21306 | 115.6492
0.21307 | 115.643
0.21308 | 115.6193
0.21309 | 115.5678
0.2131 | 115.6011
0.21311 | 115.6772
0.21312 | 115.6473
0.21313 | 115.5967
0.21314 | 115.6561
0.21315 | 115.626
0.21316 | 115.6018
0.21317 | 115.6694
0.21318 | 115.6213
0.21319 | 115.5938
0.2132 | 115.6623
0.21321 | 115.6546
0.21322 | 115.6068
0.21323 | 115.6382
0.21324 | 115.6187
0.21325 | 115.5992
0.21326 | 115.6373
0.21327 | 115.6526
0.21328 | 115.6009
0.21329 | 115.603
0.2133 | 115.6625
0.21331 | 115.6514
0.21332 | 115.613
0.21333 | 115.6327
0.21334 | 115.6639
0.21335 | 115.6309
0.21336 | 115.6435
0.21337 | 115.6641
0.21338 | 115.5934
0.21339 | 115.6258
0.2134 | 115.6898
0.21341 | 115.6387
0.21342 | 115.6074
0.21343 | 115.6531
0.21344 | 115.6232
0.21345 | 115.6471
0.21346 | 115.6657
0.21347 | 115.6773
0.21348 | 115.6278
0.21349 | 115.6409
0.2135 | 115.6678
0.21351 | 115.6124
0.21352 | 115.6323
0.21353 | 115.6408
0.21354 | 115.6263
0.21355 | 115.6735
0.21356 | 115.695
0.21357 | 115.6495
0.21358 | 115.6336
0.21359 | 115.633
0.2136 | 115.6188
0.21361 | 115.6406
0.21362 | 115.6562
0.21363 | 115.6438
0.21364 | 115.655
0.21365 | 115.661
0.21366 | 115.6755
0.21367 | 115.658
0.21368 | 115.6132
0.21369 | 115.6636
0.2137 | 115.6857
0.21371 | 115.6608
0.21372 | 115.6598
0.21373 | 115.6807
0.21374 | 115.6873
0.21375 | 115.6631
0.21376 | 115.6462
0.21377 | 115.6453
0.21378 | 115.6422
0.21379 | 115.6651
0.2138 | 115.6667
0.21381 | 115.6869
0.21382 | 115.6791
0.21383 | 115.6677
0.21384 | 115.6341
0.21385 | 115.6464
0.21386 | 115.671
0.21387 | 115.654
0.21388 | 115.6527
0.21389 | 115.6759
0.2139 | 115.6774
0.21391 | 115.6568
0.21392 | 115.6624
0.21393 | 115.6421
0.21394 | 115.661
0.21395 | 115.6401
0.21396 | 115.6499
0.21397 | 115.6659
0.21398 | 115.6439
0.21399 | 115.6515
0.214 | 115.6355
0.21401 | 115.6691
0.21402 | 115.6493
0.21403 | 115.6399
0.21404 | 115.6449
0.21405 | 115.6517
0.21406 | 115.6619
0.21407 | 115.6703
0.21408 | 115.6576
0.21409 | 115.6661
0.2141 | 115.6742
0.21411 | 115.6572
0.21412 | 115.6514
0.21413 | 115.634
0.21414 | 115.6614
0.21415 | 115.6254
0.21416 | 115.6636
0.21417 | 115.644
0.21418 | 115.6485
0.21419 | 115.638
0.2142 | 115.6618
0.21421 | 115.6618
0.21422 | 115.6631
0.21423 | 115.6408
0.21424 | 115.6398
0.21425 | 115.6613
0.21426 | 115.6554
0.21427 | 115.6809
0.21428 | 115.669
0.21429 | 115.6568
0.2143 | 115.636
0.21431 | 115.6327
0.21432 | 115.6401
0.21433 | 115.6198
0.21434 | 115.6518
0.21435 | 115.6677
0.21436 | 115.6831
0.21437 | 115.672
0.21438 | 115.6458
0.21439 | 115.6295
0.2144 | 115.6442
0.21441 | 115.6367
0.21442 | 115.6162
0.21443 | 115.6354
0.21444 | 115.6426
0.21445 | 115.6536
0.21446 | 115.6777
0.21447 | 115.6796
0.21448 | 115.6636
0.21449 | 115.6323
0.2145 | 115.638
0.21451 | 115.6176
0.21452 | 115.6599
0.21453 | 115.6668
0.21454 | 115.6609
0.21455 | 115.6799
0.21456 | 115.6925
0.21457 | 115.6888
0.21458 | 115.6612
0.21459 | 115.623
0.2146 | 115.608
0.21461 | 115.6293
0.21462 | 115.666
0.21463 | 115.6692
0.21464 | 115.6909
0.21465 | 115.6855
0.21466 | 115.6843
0.21467 | 115.672
0.21468 | 115.6437
0.21469 | 115.6344
0.2147 | 115.6417
0.21471 | 115.6805
0.21472 | 115.6779
0.21473 | 115.6335
0.21474 | 115.6728
0.21475 | 115.7211
0.21476 | 115.6841
0.21477 | 115.6753
0.21478 | 115.6573
0.21479 | 115.6549
0.2148 | 115.6577
0.21481 | 115.6451
0.21482 | 115.6694
0.21483 | 115.6916
0.21484 | 115.6691
0.21485 | 115.6785
0.21486 | 115.6962
0.21487 | 115.6688
0.21488 | 115.635
0.21489 | 115.6156
0.2149 | 115.65
0.21491 | 115.6555
0.21492 | 115.6519
0.21493 | 115.6844
0.21494 | 115.7206
0.21495 | 115.7062
0.21496 | 115.7111
0.21497 | 115.6812
0.21498 | 115.6234
0.21499 | 115.5889
0.215 | 115.6091
0.21501 | 115.6469
0.21502 | 115.7168
0.21503 | 115.6995
0.21504 | 115.6936
0.21505 | 115.7184
0.21506 | 115.6608
0.21507 | 115.6169
0.21508 | 115.5983
0.21509 | 115.6192
0.2151 | 115.6689
0.21511 | 115.7114
0.21512 | 115.7209
0.21513 | 115.695
0.21514 | 115.6599
0.21515 | 115.6418
0.21516 | 115.6011
0.21517 | 115.6065
0.21518 | 115.623
0.21519 | 115.6112
0.2152 | 115.6779
0.21521 | 115.7503
0.21522 | 115.7224
0.21523 | 115.6532
0.21524 | 115.6367
0.21525 | 115.6278
0.21526 | 115.6042
0.21527 | 115.6118
0.21528 | 115.6254
0.21529 | 115.6734
0.2153 | 115.6964
0.21531 | 115.6777
0.21532 | 115.6414
0.21533 | 115.6312
0.21534 | 115.6274
0.21535 | 115.616
0.21536 | 115.6277
0.21537 | 115.682
0.21538 | 115.6649
0.21539 | 115.6595
0.2154 | 115.6798
0.21541 | 115.6619
0.21542 | 115.654
0.21543 | 115.5984
0.21544 | 115.5888
0.21545 | 115.654
0.21546 | 115.6731
0.21547 | 115.6608
0.21548 | 115.6312
0.21549 | 115.6803
0.2155 | 115.6799
0.21551 | 115.6341
0.21552 | 115.6574
0.21553 | 115.6187
0.21554 | 115.6163
0.21555 | 115.6615
0.21556 | 115.6831
0.21557 | 115.6622
0.21558 | 115.6471
0.21559 | 115.6335
0.2156 | 115.6439
0.21561 | 115.638
0.21562 | 115.6603
0.21563 | 115.65
0.21564 | 115.6618
0.21565 | 115.7039
0.21566 | 115.6757
0.21567 | 115.6374
0.21568 | 115.6254
0.21569 | 115.625
0.2157 | 115.6323
0.21571 | 115.6927
0.21572 | 115.6961
0.21573 | 115.6485
0.21574 | 115.6781
0.21575 | 115.6855
0.21576 | 115.6348
0.21577 | 115.6499
0.21578 | 115.666
0.21579 | 115.646
0.2158 | 115.6506
0.21581 | 115.6942
0.21582 | 115.6572
0.21583 | 115.6379
0.21584 | 115.6688
0.21585 | 115.67
0.21586 | 115.6197
0.21587 | 115.6523
0.21588 | 115.6968
0.21589 | 115.6923
0.2159 | 115.6897
0.21591 | 115.6858
0.21592 | 115.6498
0.21593 | 115.6264
0.21594 | 115.6516
0.21595 | 115.6692
0.21596 | 115.6447
0.21597 | 115.705
0.21598 | 115.6674
0.21599 | 115.6373
0.216 | 115.7096
0.21601 | 115.7403
0.21602 | 115.6427
0.21603 | 115.6393
0.21604 | 115.6766
0.21605 | 115.6536
0.21606 | 115.6496
0.21607 | 115.6905
0.21608 | 115.6727
0.21609 | 115.6466
0.2161 | 115.6762
0.21611 | 115.659
0.21612 | 115.6282
0.21613 | 115.6591
0.21614 | 115.6514
0.21615 | 115.6375
0.21616 | 115.695
0.21617 | 115.7081
0.21618 | 115.6418
0.21619 | 115.67
0.2162 | 115.6985
0.21621 | 115.6058
0.21622 | 115.5968
0.21623 | 115.6542
0.21624 | 115.6484
0.21625 | 115.6681
0.21626 | 115.716
0.21627 | 115.7084
0.21628 | 115.6449
0.21629 | 115.6457
0.2163 | 115.6283
0.21631 | 115.6175
0.21632 | 115.6514
0.21633 | 115.6784
0.21634 | 115.6537
0.21635 | 115.6776
0.21636 | 115.6846
0.21637 | 115.6462
0.21638 | 115.6077
0.21639 | 115.6509
0.2164 | 115.6349
0.21641 | 115.6135
0.21642 | 115.6864
0.21643 | 115.6877
0.21644 | 115.6664
0.21645 | 115.6772
0.21646 | 115.6878
0.21647 | 115.659
0.21648 | 115.5944
0.21649 | 115.5989
0.2165 | 115.6495
0.21651 | 115.6796
0.21652 | 115.6766
0.21653 | 115.6818
0.21654 | 115.6774
0.21655 | 115.6293
0.21656 | 115.6306
0.21657 | 115.6256
0.21658 | 115.6577
0.21659 | 115.6699
0.2166 | 115.6733
0.21661 | 115.6585
0.21662 | 115.6579
0.21663 | 115.6599
0.21664 | 115.6733
0.21665 | 115.6744
0.21666 | 115.6739
0.21667 | 115.6555
0.21668 | 115.6341
0.21669 | 115.6805
0.2167 | 115.6953
0.21671 | 115.6757
0.21672 | 115.6996
0.21673 | 115.6438
0.21674 | 115.6414
0.21675 | 115.6586
0.21676 | 115.6738
0.21677 | 115.6885
0.21678 | 115.7104
0.21679 | 115.7026
0.2168 | 115.6425
0.21681 | 115.66
0.21682 | 115.7113
0.21683 | 115.6745
0.21684 | 115.6563
0.21685 | 115.6713
0.21686 | 115.7128
0.21687 | 115.6933
0.21688 | 115.6698
0.21689 | 115.6683
0.2169 | 115.6645
0.21691 | 115.6838
0.21692 | 115.7021
0.21693 | 115.7165
0.21694 | 115.7178
0.21695 | 115.7113
0.21696 | 115.6909
0.21697 | 115.6502
0.21698 | 115.6534
0.21699 | 115.6583
0.217 | 115.6496
0.21701 | 115.703
0.21702 | 115.7627
0.21703 | 115.7325
0.21704 | 115.6714
0.21705 | 115.7001
0.21706 | 115.6729
0.21707 | 115.6765
0.21708 | 115.6671
0.21709 | 115.679
0.2171 | 115.6966
0.21711 | 115.7324
0.21712 | 115.7621
0.21713 | 115.7016
0.21714 | 115.6691
0.21715 | 115.6362
0.21716 | 115.6582
0.21717 | 115.6599
0.21718 | 115.7263
0.21719 | 115.7449
0.2172 | 115.7407
0.21721 | 115.7615
0.21722 | 115.7196
0.21723 | 115.6382
0.21724 | 115.6179
0.21725 | 115.6554
0.21726 | 115.6759
0.21727 | 115.7315
0.21728 | 115.7512
0.21729 | 115.7416
0.2173 | 115.7373
0.21731 | 115.7185
0.21732 | 115.6884
0.21733 | 115.6208
0.21734 | 115.6629
0.21735 | 115.7032
0.21736 | 115.7356
0.21737 | 115.7539
0.21738 | 115.741
0.21739 | 115.6948
0.2174 | 115.682
0.21741 | 115.6987
0.21742 | 115.651
0.21743 | 115.6518
0.21744 | 115.6974
0.21745 | 115.7414
0.21746 | 115.7673
0.21747 | 115.7515
0.21748 | 115.7096
0.21749 | 115.6914
0.2175 | 115.6322
0.21751 | 115.6683
0.21752 | 115.7008
0.21753 | 115.6886
0.21754 | 115.7191
0.21755 | 115.7374
0.21756 | 115.7498
0.21757 | 115.7133
0.21758 | 115.6976
0.21759 | 115.6773
0.2176 | 115.6772
0.21761 | 115.7005
0.21762 | 115.7115
0.21763 | 115.6992
0.21764 | 115.6992
0.21765 | 115.7369
0.21766 | 115.735
0.21767 | 115.7013
0.21768 | 115.6688
0.21769 | 115.6784
0.2177 | 115.6726
0.21771 | 115.7319
0.21772 | 115.7606
0.21773 | 115.7277
0.21774 | 115.7371
0.21775 | 115.7133
0.21776 | 115.685
0.21777 | 115.6869
0.21778 | 115.6864
0.21779 | 115.697
0.2178 | 115.7352
0.21781 | 115.7834
0.21782 | 115.7269
0.21783 | 115.6989
0.21784 | 115.6867
0.21785 | 115.6983
0.21786 | 115.7128
0.21787 | 115.7462
0.21788 | 115.737
0.21789 | 115.7025
0.2179 | 115.7193
0.21791 | 115.7427
0.21792 | 115.6796
0.21793 | 115.6577
0.21794 | 115.6949
0.21795 | 115.7024
0.21796 | 115.6983
0.21797 | 115.7611
0.21798 | 115.7784
0.21799 | 115.7117
0.218 | 115.7267
0.21801 | 115.7178
0.21802 | 115.6745
0.21803 | 115.6551
0.21804 | 115.717
0.21805 | 115.7297
0.21806 | 115.759
0.21807 | 115.7589
0.21808 | 115.6947
0.21809 | 115.6755
0.2181 | 115.7044
0.21811 | 115.7319
0.21812 | 115.7137
0.21813 | 115.729
0.21814 | 115.7282
0.21815 | 115.7209
0.21816 | 115.75
0.21817 | 115.7226
0.21818 | 115.6855
0.21819 | 115.6863
0.2182 | 115.7324
0.21821 | 115.7007
0.21822 | 115.6967
0.21823 | 115.7591
0.21824 | 115.7212
0.21825 | 115.7251
0.21826 | 115.7603
0.21827 | 115.7111
0.21828 | 115.6563
0.21829 | 115.6968
0.2183 | 115.7241
0.21831 | 115.7172
0.21832 | 115.6727
0.21833 | 115.7261
0.21834 | 115.699
0.21835 | 115.7023
0.21836 | 115.759
0.21837 | 115.6946
0.21838 | 115.6569
0.21839 | 115.7015
0.2184 | 115.7039
0.21841 | 115.6848
0.21842 | 115.7549
0.21843 | 115.7396
0.21844 | 115.6762
0.21845 | 115.6639
0.21846 | 115.7234
0.21847 | 115.6966
0.21848 | 115.6731
0.21849 | 115.7412
0.2185 | 115.7396
0.21851 | 115.7018
0.21852 | 115.7402
0.21853 | 115.685
0.21854 | 115.6532
0.21855 | 115.6913
0.21856 | 115.7074
0.21857 | 115.6619
0.21858 | 115.6981
0.21859 | 115.7474
0.2186 | 115.707
0.21861 | 115.7058
0.21862 | 115.7316
0.21863 | 115.6781
0.21864 | 115.6404
0.21865 | 115.723
0.21866 | 115.7363
0.21867 | 115.7018
0.21868 | 115.7193
0.21869 | 115.6833
0.2187 | 115.6614
0.21871 | 115.6783
0.21872 | 115.6906
0.21873 | 115.6762
0.21874 | 115.6933
0.21875 | 115.7563
0.21876 | 115.7275
0.21877 | 115.7145
0.21878 | 115.6868
0.21879 | 115.6821
0.2188 | 115.6767
0.21881 | 115.7249
0.21882 | 115.7251
0.21883 | 115.6568
0.21884 | 115.6898
0.21885 | 115.715
0.21886 | 115.669
0.21887 | 115.6913
0.21888 | 115.7058
0.21889 | 115.6898
0.2189 | 115.7069
0.21891 | 115.7465
0.21892 | 115.7294
0.21893 | 115.7226
0.21894 | 115.7146
0.21895 | 115.6795
0.21896 | 115.6725
0.21897 | 115.718
0.21898 | 115.697
0.21899 | 115.6807
0.219 | 115.7495
0.21901 | 115.7499
0.21902 | 115.7172
0.21903 | 115.6829
0.21904 | 115.6927
0.21905 | 115.6976
0.21906 | 115.7059
0.21907 | 115.7073
0.21908 | 115.6949
0.21909 | 115.7506
0.2191 | 115.7437
0.21911 | 115.7299
0.21912 | 115.6855
0.21913 | 115.6753
0.21914 | 115.6436
0.21915 | 115.6605
0.21916 | 115.73
0.21917 | 115.7413
0.21918 | 115.7405
0.21919 | 115.752
0.2192 | 115.7404
0.21921 | 115.7018
0.21922 | 115.6485
0.21923 | 115.6122
0.21924 | 115.651
0.21925 | 115.7215
0.21926 | 115.7413
0.21927 | 115.752
0.21928 | 115.7773
0.21929 | 115.7293
0.2193 | 115.6565
0.21931 | 115.6481
0.21932 | 115.6597
0.21933 | 115.6512
0.21934 | 115.7031
0.21935 | 115.7635
0.21936 | 115.7556
0.21937 | 115.7211
0.21938 | 115.7069
0.21939 | 115.6504
0.2194 | 115.6705
0.21941 | 115.6771
0.21942 | 115.6623
0.21943 | 115.6705
0.21944 | 115.72
0.21945 | 115.7539
0.21946 | 115.7111
0.21947 | 115.7204
0.21948 | 115.6462
0.21949 | 115.6068
0.2195 | 115.6644
0.21951 | 115.7147
0.21952 | 115.6868
0.21953 | 115.689
0.21954 | 115.7202
0.21955 | 115.6713
0.21956 | 115.6673
0.21957 | 115.7181
0.21958 | 115.6559
0.21959 | 115.6384
0.2196 | 115.7072
0.21961 | 115.6788
0.21962 | 115.6538
0.21963 | 115.7009
0.21964 | 115.7031
0.21965 | 115.642
0.21966 | 115.6548
0.21967 | 115.704
0.21968 | 115.6547
0.21969 | 115.6778
0.2197 | 115.7335
0.21971 | 115.7039
0.21972 | 115.6514
0.21973 | 115.6282
0.21974 | 115.6228
0.21975 | 115.656
0.21976 | 115.7332
0.21977 | 115.6881
0.21978 | 115.6281
0.21979 | 115.7048
0.2198 | 115.7002
0.21981 | 115.6466
0.21982 | 115.6615
0.21983 | 115.6552
0.21984 | 115.629
0.21985 | 115.6792
0.21986 | 115.7233
0.21987 | 115.7009
0.21988 | 115.6545
0.21989 | 115.697
0.2199 | 115.6481
0.21991 | 115.6412
0.21992 | 115.6534
0.21993 | 115.6395
0.21994 | 115.6816
0.21995 | 115.7337
0.21996 | 115.7141
0.21997 | 115.6677
0.21998 | 115.674
0.21999 | 115.6402
0.22 | 115.631
0.22001 | 115.6428
0.22002 | 115.7052
0.22003 | 115.6811
0.22004 | 115.7072
0.22005 | 115.7325
0.22006 | 115.6976
0.22007 | 115.6872
0.22008 | 115.6688
0.22009 | 115.6635
0.2201 | 115.6563
0.22011 | 115.6724
0.22012 | 115.6933
0.22013 | 115.6929
0.22014 | 115.7374
0.22015 | 115.7347
0.22016 | 115.7028
0.22017 | 115.6647
0.22018 | 115.6489
0.22019 | 115.6823
0.2202 | 115.6719
0.22021 | 115.7324
0.22022 | 115.7506
0.22023 | 115.7155
0.22024 | 115.6961
0.22025 | 115.6972
0.22026 | 115.6894
0.22027 | 115.6726
0.22028 | 115.6882
0.22029 | 115.7154
0.2203 | 115.6993
0.22031 | 115.7169
0.22032 | 115.7426
0.22033 | 115.6927
0.22034 | 115.7029
0.22035 | 115.7149
0.22036 | 115.6822
0.22037 | 115.6819
0.22038 | 115.7089
0.22039 | 115.7124
0.2204 | 115.7063
0.22041 | 115.7376
0.22042 | 115.7116
0.22043 | 115.6665
0.22044 | 115.69
0.22045 | 115.7039
0.22046 | 115.6994
0.22047 | 115.7126
0.22048 | 115.7231
0.22049 | 115.7
0.2205 | 115.6989
0.22051 | 115.7052
0.22052 | 115.6997
0.22053 | 115.6853
0.22054 | 115.704
0.22055 | 115.6927
0.22056 | 115.7197
0.22057 | 115.7284
0.22058 | 115.7272
0.22059 | 115.7181
0.2206 | 115.6803
0.22061 | 115.6879
0.22062 | 115.684
0.22063 | 115.6838
0.22064 | 115.7012
0.22065 | 115.7332
0.22066 | 115.7372
0.22067 | 115.6961
0.22068 | 115.6788
0.22069 | 115.6835
0.2207 | 115.6715
0.22071 | 115.6893
0.22072 | 115.712
0.22073 | 115.6917
0.22074 | 115.708
0.22075 | 115.7186
0.22076 | 115.7211
0.22077 | 115.7049
0.22078 | 115.662
0.22079 | 115.6465
0.2208 | 115.6733
0.22081 | 115.7206
0.22082 | 115.7431
0.22083 | 115.7158
0.22084 | 115.7186
0.22085 | 115.7465
0.22086 | 115.6953
0.22087 | 115.6785
0.22088 | 115.6875
0.22089 | 115.628
0.2209 | 115.6733
0.22091 | 115.7411
0.22092 | 115.7462
0.22093 | 115.7194
0.22094 | 115.7297
0.22095 | 115.7282
0.22096 | 115.6771
0.22097 | 115.6878
0.22098 | 115.6879
0.22099 | 115.7135
0.221 | 115.7359
0.22101 | 115.7508
0.22102 | 115.7045
0.22103 | 115.7028
0.22104 | 115.7029
0.22105 | 115.682
0.22106 | 115.6664
0.22107 | 115.7582
0.22108 | 115.7319
0.22109 | 115.6984
0.2211 | 115.7719
0.22111 | 115.7638
0.22112 | 115.6672
0.22113 | 115.6749
0.22114 | 115.731
0.22115 | 115.6813
0.22116 | 115.7243
0.22117 | 115.7442
0.22118 | 115.6823
0.22119 | 115.6992
0.2212 | 115.7706
0.22121 | 115.7204
0.22122 | 115.7031
0.22123 | 115.7679
0.22124 | 115.7495
0.22125 | 115.7346
0.22126 | 115.7988
0.22127 | 115.7589
0.22128 | 115.6727
0.22129 | 115.72
0.2213 | 115.7252
0.22131 | 115.6974
0.22132 | 115.733
0.22133 | 115.7952
0.22134 | 115.7516
0.22135 | 115.7469
0.22136 | 115.8042
0.22137 | 115.7375
0.22138 | 115.6867
0.22139 | 115.7627
0.2214 | 115.7449
0.22141 | 115.7465
0.22142 | 115.7789
0.22143 | 115.7732
0.22144 | 115.723
0.22145 | 115.7678
0.22146 | 115.7495
0.22147 | 115.6994
0.22148 | 115.7209
0.22149 | 115.7512
0.2215 | 115.7638
0.22151 | 115.7729
0.22152 | 115.8245
0.22153 | 115.7553
0.22154 | 115.7462
0.22155 | 115.7593
0.22156 | 115.7185
0.22157 | 115.6856
0.22158 | 115.7074
0.22159 | 115.7595
0.2216 | 115.7592
0.22161 | 115.8192
0.22162 | 115.8334
0.22163 | 115.7277
0.22164 | 115.6987
0.22165 | 115.7345
0.22166 | 115.7022
0.22167 | 115.7368
0.22168 | 115.7377
0.22169 | 115.7767
0.2217 | 115.774
0.22171 | 115.7764
0.22172 | 115.7414
0.22173 | 115.6748
0.22174 | 115.7215
0.22175 | 115.761
0.22176 | 115.7387
0.22177 | 115.7584
0.22178 | 115.7475
0.22179 | 115.7389
0.2218 | 115.7587
0.22181 | 115.7234
0.22182 | 115.7172
0.22183 | 115.6955
0.22184 | 115.731
0.22185 | 115.7564
0.22186 | 115.7651
0.22187 | 115.767
0.22188 | 115.7392
0.22189 | 115.7191
0.2219 | 115.7141
0.22191 | 115.7281
0.22192 | 115.7259
0.22193 | 115.7252
0.22194 | 115.7433
0.22195 | 115.7472
0.22196 | 115.7365
0.22197 | 115.7089
0.22198 | 115.6997
0.22199 | 115.7072
0.222 | 115.7362
0.22201 | 115.7594
0.22202 | 115.7486
0.22203 | 115.7458
0.22204 | 115.7181
0.22205 | 115.7441
0.22206 | 115.7271
0.22207 | 115.7243
0.22208 | 115.7122
0.22209 | 115.7318
0.2221 | 115.7395
0.22211 | 115.7448
0.22212 | 115.7359
0.22213 | 115.7217
0.22214 | 115.7407
0.22215 | 115.7721
0.22216 | 115.7705
0.22217 | 115.7332
0.22218 | 115.7372
0.22219 | 115.7371
0.2222 | 115.7314
0.22221 | 115.7414
0.22222 | 115.7456
0.22223 | 115.7271
0.22224 | 115.7347
0.22225 | 115.7292
0.22226 | 115.7423
0.22227 | 115.7357
0.22228 | 115.7472
0.22229 | 115.7458
0.2223 | 115.7521
0.22231 | 115.8122
0.22232 | 115.7694
0.22233 | 115.7359
0.22234 | 115.7398
0.22235 | 115.7522
0.22236 | 115.7176
0.22237 | 115.7497
0.22238 | 115.7215
0.22239 | 115.7343
0.2224 | 115.7806
0.22241 | 115.7975
0.22242 | 115.7861
0.22243 | 115.7684
0.22244 | 115.7741
0.22245 | 115.7532
0.22246 | 115.7308
0.22247 | 115.74
0.22248 | 115.7323
0.22249 | 115.7495
0.2225 | 115.7851
0.22251 | 115.7815
0.22252 | 115.7694
0.22253 | 115.7528
0.22254 | 115.7545
0.22255 | 115.7389
0.22256 | 115.7482
0.22257 | 115.7611
0.22258 | 115.7699
0.22259 | 115.7685
0.2226 | 115.7688
0.22261 | 115.7507
0.22262 | 115.7293
0.22263 | 115.7514
0.22264 | 115.7312
0.22265 | 115.7269
0.22266 | 115.7456
0.22267 | 115.7794
0.22268 | 115.7521
0.22269 | 115.789
0.2227 | 115.7816
0.22271 | 115.7292
0.22272 | 115.6876
0.22273 | 115.733
0.22274 | 115.7512
0.22275 | 115.7218
0.22276 | 115.7821
0.22277 | 115.7568
0.22278 | 115.6936
0.22279 | 115.7094
0.2228 | 115.7571
0.22281 | 115.7427
0.22282 | 115.7545
0.22283 | 115.7754
0.22284 | 115.7393
0.22285 | 115.7308
0.22286 | 115.7631
0.22287 | 115.7063
0.22288 | 115.665
0.22289 | 115.7048
0.2229 | 115.7033
0.22291 | 115.6896
0.22292 | 115.792
0.22293 | 115.7969
0.22294 | 115.7375
0.22295 | 115.7206
0.22296 | 115.7372
0.22297 | 115.6631
0.22298 | 115.6814
0.22299 | 115.7352
0.223 | 115.7315
0.22301 | 115.7774
0.22302 | 115.7574
0.22303 | 115.6949
0.22304 | 115.6564
0.22305 | 115.6727
0.22306 | 115.6666
0.22307 | 115.7034
0.22308 | 115.7272
0.22309 | 115.7799
0.2231 | 115.7801
0.22311 | 115.7765
0.22312 | 115.7707
0.22313 | 115.6524
0.22314 | 115.6616
0.22315 | 115.6785
0.22316 | 115.6712
0.22317 | 115.726
0.22318 | 115.7915
0.22319 | 115.7689
0.2232 | 115.7245
0.22321 | 115.7495
0.22322 | 115.6944
0.22323 | 115.6642
0.22324 | 115.7092
0.22325 | 115.6946
0.22326 | 115.7259
0.22327 | 115.7894
0.22328 | 115.7705
0.22329 | 115.7047
0.2233 | 115.7199
0.22331 | 115.7117
0.22332 | 115.666
0.22333 | 115.69
0.22334 | 115.7236
0.22335 | 115.7397
0.22336 | 115.7554
0.22337 | 115.7916
0.22338 | 115.7593
0.22339 | 115.6971
0.2234 | 115.7004
0.22341 | 115.6885
0.22342 | 115.7029
0.22343 | 115.7193
0.22344 | 115.7284
0.22345 | 115.7447
0.22346 | 115.7441
0.22347 | 115.7549
0.22348 | 115.7164
0.22349 | 115.7251
0.2235 | 115.7265
0.22351 | 115.7136
0.22352 | 115.725
0.22353 | 115.7258
0.22354 | 115.7378
0.22355 | 115.7449
0.22356 | 115.7389
0.22357 | 115.7328
0.22358 | 115.7143
0.22359 | 115.7248
0.2236 | 115.7097
0.22361 | 115.7361
0.22362 | 115.7637
0.22363 | 115.7367
0.22364 | 115.7224
0.22365 | 115.7193
0.22366 | 115.7109
0.22367 | 115.7221
0.22368 | 115.7198
0.22369 | 115.7167
0.2237 | 115.74
0.22371 | 115.7495
0.22372 | 115.7463
0.22373 | 115.7304
0.22374 | 115.6931
0.22375 | 115.7062
0.22376 | 115.7236
0.22377 | 115.7261
0.22378 | 115.7311
0.22379 | 115.7617
0.2238 | 115.7076
0.22381 | 115.6976
0.22382 | 115.7061
0.22383 | 115.6692
0.22384 | 115.7128
0.22385 | 115.7363
0.22386 | 115.7515
0.22387 | 115.7393
0.22388 | 115.7482
0.22389 | 115.7497
0.2239 | 115.7222
0.22391 | 115.7172
0.22392 | 115.6966
0.22393 | 115.6592
0.22394 | 115.6916
0.22395 | 115.735
0.22396 | 115.7365
0.22397 | 115.723
0.22398 | 115.7216
0.22399 | 115.7111
0.224 | 115.6991
0.22401 | 115.7421
0.22402 | 115.7121
0.22403 | 115.6905
0.22404 | 115.7277
0.22405 | 115.72
0.22406 | 115.7009
0.22407 | 115.725
0.22408 | 115.6996
0.22409 | 115.6786
0.2241 | 115.6866
0.22411 | 115.6963
0.22412 | 115.7061
0.22413 | 115.7087
0.22414 | 115.7396
0.22415 | 115.7209
0.22416 | 115.7371
0.22417 | 115.7339
0.22418 | 115.6893
0.22419 | 115.6698
0.2242 | 115.7134
0.22421 | 115.7052
0.22422 | 115.6861
0.22423 | 115.7518
0.22424 | 115.7473
0.22425 | 115.69
0.22426 | 115.7183
0.22427 | 115.721
0.22428 | 115.6661
0.22429 | 115.7081
0.2243 | 115.7509
0.22431 | 115.7376
0.22432 | 115.7604
0.22433 | 115.7374
0.22434 | 115.6866
0.22435 | 115.6975
0.22436 | 115.7219
0.22437 | 115.7005
0.22438 | 115.6778
0.22439 | 115.7402
0.2244 | 115.7727
0.22441 | 115.7256
0.22442 | 115.7712
0.22443 | 115.7384
0.22444 | 115.6861
0.22445 | 115.7126
0.22446 | 115.6893
0.22447 | 115.7419
0.22448 | 115.7562
0.22449 | 115.7729
0.2245 | 115.7682
0.22451 | 115.7686
0.22452 | 115.737
0.22453 | 115.6924
0.22454 | 115.7114
0.22455 | 115.7452
0.22456 | 115.7317
0.22457 | 115.7495
0.22458 | 115.7751
0.22459 | 115.7306
0.2246 | 115.7443
0.22461 | 115.7399
0.22462 | 115.7352
0.22463 | 115.7154
0.22464 | 115.7262
0.22465 | 115.748
0.22466 | 115.7855
0.22467 | 115.8025
0.22468 | 115.7606
0.22469 | 115.705
0.2247 | 115.7528
0.22471 | 115.741
0.22472 | 115.7547
0.22473 | 115.741
0.22474 | 115.7593
0.22475 | 115.7604
0.22476 | 115.7657
0.22477 | 115.7951
0.22478 | 115.7634
0.22479 | 115.7455
0.2248 | 115.7546
0.22481 | 115.7395
0.22482 | 115.7421
0.22483 | 115.779
0.22484 | 115.7641
0.22485 | 115.7701
0.22486 | 115.7876
0.22487 | 115.7417
0.22488 | 115.7151
0.22489 | 115.7523
0.2249 | 115.7803
0.22491 | 115.7706
0.22492 | 115.7831
0.22493 | 115.7714
0.22494 | 115.725
0.22495 | 115.7686
0.22496 | 115.767
0.22497 | 115.7586
0.22498 | 115.7345
0.22499 | 115.7701
0.225 | 115.7606
0.22501 | 115.7666
0.22502 | 115.7728
0.22503 | 115.7537
0.22504 | 115.7599
0.22505 | 115.7487
0.22506 | 115.7509
0.22507 | 115.7545
0.22508 | 115.7843
0.22509 | 115.769
0.2251 | 115.7786
0.22511 | 115.8072
0.22512 | 115.765
0.22513 | 115.7293
0.22514 | 115.6989
0.22515 | 115.7444
0.22516 | 115.7846
0.22517 | 115.7737
0.22518 | 115.7969
0.22519 | 115.825
0.2252 | 115.775
0.22521 | 115.7492
0.22522 | 115.7267
0.22523 | 115.7254
0.22524 | 115.741
0.22525 | 115.7944
0.22526 | 115.7987
0.22527 | 115.7836
0.22528 | 115.8096
0.22529 | 115.7965
0.2253 | 115.7584
0.22531 | 115.7722
0.22532 | 115.7478
0.22533 | 115.7247
0.22534 | 115.7864
0.22535 | 115.8353
0.22536 | 115.8152
0.22537 | 115.8059
0.22538 | 115.7945
0.22539 | 115.7534
0.2254 | 115.7315
0.22541 | 115.7992
0.22542 | 115.7897
0.22543 | 115.7952
0.22544 | 115.8354
0.22545 | 115.852
0.22546 | 115.8189
0.22547 | 115.7985
0.22548 | 115.7975
0.22549 | 115.7673
0.2255 | 115.8064
0.22551 | 115.8245
0.22552 | 115.8299
0.22553 | 115.8253
0.22554 | 115.8526
0.22555 | 115.8307
0.22556 | 115.7864
0.22557 | 115.8129
0.22558 | 115.8033
0.22559 | 115.8161
0.2256 | 115.8554
0.22561 | 115.8773
0.22562 | 115.8786
0.22563 | 115.8464
0.22564 | 115.8231
0.22565 | 115.8057
0.22566 | 115.8358
0.22567 | 115.8307
0.22568 | 115.8373
0.22569 | 115.8373
0.2257 | 115.866
0.22571 | 115.8749
0.22572 | 115.8528
0.22573 | 115.8441
0.22574 | 115.8519
0.22575 | 115.8485
0.22576 | 115.8599
0.22577 | 115.8908
0.22578 | 115.8825
0.22579 | 115.8957
0.2258 | 115.8741
0.22581 | 115.8792
0.22582 | 115.8604
0.22583 | 115.8041
0.22584 | 115.8163
0.22585 | 115.8873
0.22586 | 115.9005
0.22587 | 115.8895
0.22588 | 115.9131
0.22589 | 115.8936
0.2259 | 115.8445
0.22591 | 115.8452
0.22592 | 115.8432
0.22593 | 115.8559
0.22594 | 115.8804
0.22595 | 115.9004
0.22596 | 115.9175
0.22597 | 115.8968
0.22598 | 115.858
0.22599 | 115.8393
0.226 | 115.8374
0.22601 | 115.8495
0.22602 | 115.8486
0.22603 | 115.8599
0.22604 | 115.912
0.22605 | 115.928
0.22606 | 115.8959
0.22607 | 115.8695
0.22608 | 115.8265
0.22609 | 115.8085
0.2261 | 115.8302
0.22611 | 115.8543
0.22612 | 115.8665
0.22613 | 115.8968
0.22614 | 115.8892
0.22615 | 115.8578
0.22616 | 115.8574
0.22617 | 115.8389
0.22618 | 115.8076
0.22619 | 115.8391
0.2262 | 115.8847
0.22621 | 115.8503
0.22622 | 115.8704
0.22623 | 115.8552
0.22624 | 115.8218
0.22625 | 115.811
0.22626 | 115.8415
0.22627 | 115.8452
0.22628 | 115.8127
0.22629 | 115.8486
0.2263 | 115.8591
0.22631 | 115.8425
0.22632 | 115.817
0.22633 | 115.8365
0.22634 | 115.7875
0.22635 | 115.8242
0.22636 | 115.8541
0.22637 | 115.8338
0.22638 | 115.8222
0.22639 | 115.8209
0.2264 | 115.8504
0.22641 | 115.812
0.22642 | 115.836
0.22643 | 115.8422
0.22644 | 115.8302
0.22645 | 115.8255
0.22646 | 115.8351
0.22647 | 115.8376
0.22648 | 115.7743
0.22649 | 115.8167
0.2265 | 115.7815
0.22651 | 115.7785
0.22652 | 115.8099
0.22653 | 115.8219
0.22654 | 115.8333
0.22655 | 115.8286
0.22656 | 115.8373
0.22657 | 115.7961
0.22658 | 115.7896
0.22659 | 115.8136
0.2266 | 115.7976
0.22661 | 115.7856
0.22662 | 115.8152
0.22663 | 115.8304
0.22664 | 115.779
0.22665 | 115.8153
0.22666 | 115.8146
0.22667 | 115.7632
0.22668 | 115.7757
0.22669 | 115.8205
0.2267 | 115.8126
0.22671 | 115.8256
0.22672 | 115.8706
0.22673 | 115.8012
0.22674 | 115.7804
0.22675 | 115.8111
0.22676 | 115.7921
0.22677 | 115.7665
0.22678 | 115.8258
0.22679 | 115.8243
0.2268 | 115.7771
0.22681 | 115.8241
0.22682 | 115.842
0.22683 | 115.7672
0.22684 | 115.7721
0.22685 | 115.7964
0.22686 | 115.7806
0.22687 | 115.7884
0.22688 | 115.8168
0.22689 | 115.8095
0.2269 | 115.794
0.22691 | 115.8242
0.22692 | 115.7815
0.22693 | 115.7276
0.22694 | 115.7644
0.22695 | 115.7837
0.22696 | 115.7707
0.22697 | 115.8476
0.22698 | 115.8386
0.22699 | 115.7703
0.227 | 115.7851
0.22701 | 115.7827
0.22702 | 115.7469
0.22703 | 115.7561
0.22704 | 115.7629
0.22705 | 115.7528
0.22706 | 115.7651
0.22707 | 115.8433
0.22708 | 115.7919
0.22709 | 115.7764
0.2271 | 115.7857
0.22711 | 115.7662
0.22712 | 115.7377
0.22713 | 115.7714
0.22714 | 115.7673
0.22715 | 115.7941
0.22716 | 115.8296
0.22717 | 115.7807
0.22718 | 115.7434
0.22719 | 115.7377
0.2272 | 115.7333
0.22721 | 115.7497
0.22722 | 115.7673
0.22723 | 115.782
0.22724 | 115.7649
0.22725 | 115.7583
0.22726 | 115.7886
0.22727 | 115.7797
0.22728 | 115.7459
0.22729 | 115.7804
0.2273 | 115.7443
0.22731 | 115.7367
0.22732 | 115.7471
0.22733 | 115.7246
0.22734 | 115.7324
0.22735 | 115.7495
0.22736 | 115.7912
0.22737 | 115.7734
0.22738 | 115.7452
0.22739 | 115.7545
0.2274 | 115.7448
0.22741 | 115.751
0.22742 | 115.7617
0.22743 | 115.7321
0.22744 | 115.7387
0.22745 | 115.7469
0.22746 | 115.7717
0.22747 | 115.7398
0.22748 | 115.7144
0.22749 | 115.7453
0.2275 | 115.7333
0.22751 | 115.7337
0.22752 | 115.8048
0.22753 | 115.7765
0.22754 | 115.7259
0.22755 | 115.7746
0.22756 | 115.7875
0.22757 | 115.7326
0.22758 | 115.7167
0.22759 | 115.7506
0.2276 | 115.7472
0.22761 | 115.7326
0.22762 | 115.7556
0.22763 | 115.7077
0.22764 | 115.7299
0.22765 | 115.8054
0.22766 | 115.7659
0.22767 | 115.7762
0.22768 | 115.7649
0.22769 | 115.753
0.2277 | 115.7017
0.22771 | 115.7485
0.22772 | 115.7577
0.22773 | 115.6994
0.22774 | 115.7573
0.22775 | 115.8012
0.22776 | 115.7916
0.22777 | 115.7803
0.22778 | 115.8008
0.22779 | 115.7341
0.2278 | 115.7168
0.22781 | 115.7748
0.22782 | 115.7686
0.22783 | 115.7556
0.22784 | 115.8278
0.22785 | 115.8128
0.22786 | 115.7652
0.22787 | 115.7531
0.22788 | 115.7116
0.22789 | 115.6789
0.2279 | 115.7768
0.22791 | 115.8262
0.22792 | 115.8045
0.22793 | 115.8162
0.22794 | 115.819
0.22795 | 115.7725
0.22796 | 115.7699
0.22797 | 115.7701
0.22798 | 115.6927
0.22799 | 115.7163
0.228 | 115.7983
0.22801 | 115.7955
0.22802 | 115.8069
0.22803 | 115.8168
0.22804 | 115.7681
0.22805 | 115.7599
0.22806 | 115.807
0.22807 | 115.7821
0.22808 | 115.7079
0.22809 | 115.789
0.2281 | 115.8471
0.22811 | 115.7784
0.22812 | 115.7727
0.22813 | 115.7612
0.22814 | 115.7322
0.22815 | 115.7443
0.22816 | 115.7962
0.22817 | 115.7754
0.22818 | 115.7681
0.22819 | 115.8315
0.2282 | 115.833
0.22821 | 115.7916
0.22822 | 115.8044
0.22823 | 115.7644
0.22824 | 115.7198
0.22825 | 115.7534
0.22826 | 115.7921
0.22827 | 115.7729
0.22828 | 115.7662
0.22829 | 115.7984
0.2283 | 115.7788
0.22831 | 115.786
0.22832 | 115.8005
0.22833 | 115.7491
0.22834 | 115.7759
0.22835 | 115.8465
0.22836 | 115.825
0.22837 | 115.7679
0.22838 | 115.7643
0.22839 | 115.7512
0.2284 | 115.725
0.22841 | 115.7838
0.22842 | 115.7918
0.22843 | 115.7632
0.22844 | 115.8111
0.22845 | 115.8561
0.22846 | 115.7998
0.22847 | 115.7876
0.22848 | 115.7597
0.22849 | 115.7178
0.2285 | 115.7753
0.22851 | 115.814
0.22852 | 115.8203
0.22853 | 115.7769
0.22854 | 115.8009
0.22855 | 115.7959
0.22856 | 115.7422
0.22857 | 115.77
0.22858 | 115.7691
0.22859 | 115.7821
0.2286 | 115.867
0.22861 | 115.8815
0.22862 | 115.8311
0.22863 | 115.7857
0.22864 | 115.7472
0.22865 | 115.7065
0.22866 | 115.7339
0.22867 | 115.8174
0.22868 | 115.8259
0.22869 | 115.7921
0.2287 | 115.8621
0.22871 | 115.8577
0.22872 | 115.7778
0.22873 | 115.774
0.22874 | 115.7915
0.22875 | 115.7622
0.22876 | 115.7919
0.22877 | 115.8671
0.22878 | 115.8138
0.22879 | 115.7934
0.2288 | 115.8173
0.22881 | 115.7769
0.22882 | 115.7503
0.22883 | 115.7931
0.22884 | 115.7993
0.22885 | 115.8213
0.22886 | 115.8649
0.22887 | 115.8929
0.22888 | 115.8363
0.22889 | 115.7942
0.2289 | 115.8079
0.22891 | 115.7484
0.22892 | 115.774
0.22893 | 115.8112
0.22894 | 115.8406
0.22895 | 115.8525
0.22896 | 115.8793
0.22897 | 115.8541
0.22898 | 115.8
0.22899 | 115.8225
0.229 | 115.8224
0.22901 | 115.8074
0.22902 | 115.8256
0.22903 | 115.8023
0.22904 | 115.8281
0.22905 | 115.8372
0.22906 | 115.8602
0.22907 | 115.8048
0.22908 | 115.7945
0.22909 | 115.8087
0.2291 | 115.8032
0.22911 | 115.8273
0.22912 | 115.8697
0.22913 | 115.8558
0.22914 | 115.8162
0.22915 | 115.8471
0.22916 | 115.8392
0.22917 | 115.8392
0.22918 | 115.7873
0.22919 | 115.7911
0.2292 | 115.8069
0.22921 | 115.8222
0.22922 | 115.8383
0.22923 | 115.8352
0.22924 | 115.8569
0.22925 | 115.8489
0.22926 | 115.8398
0.22927 | 115.8112
0.22928 | 115.8291
0.22929 | 115.8074
0.2293 | 115.8084
0.22931 | 115.8282
0.22932 | 115.8294
0.22933 | 115.7945
0.22934 | 115.8138
0.22935 | 115.855
0.22936 | 115.8585
0.22937 | 115.8596
0.22938 | 115.8112
0.22939 | 115.8219
0.2294 | 115.8191
0.22941 | 115.8152
0.22942 | 115.8312
0.22943 | 115.836
0.22944 | 115.8252
0.22945 | 115.8191
0.22946 | 115.8713
0.22947 | 115.8486
0.22948 | 115.812
0.22949 | 115.8078
0.2295 | 115.8144
0.22951 | 115.817
0.22952 | 115.8323
0.22953 | 115.8346
0.22954 | 115.8563
0.22955 | 115.8697
0.22956 | 115.8688
0.22957 | 115.817
0.22958 | 115.7857
0.22959 | 115.7753
0.2296 | 115.8231
0.22961 | 115.8461
0.22962 | 115.8446
0.22963 | 115.8522
0.22964 | 115.847
0.22965 | 115.8579
0.22966 | 115.8749
0.22967 | 115.8397
0.22968 | 115.792
0.22969 | 115.7746
0.2297 | 115.802
0.22971 | 115.8378
0.22972 | 115.8573
0.22973 | 115.8561
0.22974 | 115.8683
0.22975 | 115.8893
0.22976 | 115.8651
0.22977 | 115.8194
0.22978 | 115.7926
0.22979 | 115.8039
0.2298 | 115.804
0.22981 | 115.8571
0.22982 | 115.9066
0.22983 | 115.8578
0.22984 | 115.852
0.22985 | 115.8936
0.22986 | 115.8521
0.22987 | 115.7735
0.22988 | 115.7993
0.22989 | 115.8263
0.2299 | 115.7998
0.22991 | 115.882
0.22992 | 115.9353
0.22993 | 115.8699
0.22994 | 115.8914
0.22995 | 115.8927
0.22996 | 115.8168
0.22997 | 115.797
0.22998 | 115.8228
0.22999 | 115.7931
0.23 | 115.8685
0.23001 | 115.9552
0.23002 | 115.893
0.23003 | 115.8698
0.23004 | 115.8495
0.23005 | 115.8396
0.23006 | 115.8196
0.23007 | 115.8114
0.23008 | 115.8302
0.23009 | 115.873
0.2301 | 115.9268
0.23011 | 115.9363
0.23012 | 115.8929
0.23013 | 115.8338
0.23014 | 115.845
0.23015 | 115.796
0.23016 | 115.8051
0.23017 | 115.8695
0.23018 | 115.8391
0.23019 | 115.845
0.2302 | 115.9219
0.23021 | 115.912
0.23022 | 115.8382
0.23023 | 115.8412
0.23024 | 115.8496
0.23025 | 115.8093
0.23026 | 115.8754
0.23027 | 115.8755
0.23028 | 115.8338
0.23029 | 115.8489
0.2303 | 115.8719
0.23031 | 115.8405
0.23032 | 115.8146
0.23033 | 115.8747
0.23034 | 115.8817
0.23035 | 115.8472
0.23036 | 115.8579
0.23037 | 115.8561
0.23038 | 115.8079
0.23039 | 115.8475
0.2304 | 115.8892
0.23041 | 115.8556
0.23042 | 115.8751
0.23043 | 115.8745
0.23044 | 115.8443
0.23045 | 115.8117
0.23046 | 115.8415
0.23047 | 115.7909
0.23048 | 115.7723
0.23049 | 115.861
0.2305 | 115.8798
0.23051 | 115.8705
0.23052 | 115.8978
0.23053 | 115.8597
0.23054 | 115.7867
0.23055 | 115.8153
0.23056 | 115.8121
0.23057 | 115.8142
0.23058 | 115.8497
0.23059 | 115.8469
0.2306 | 115.8714
0.23061 | 115.8801
0.23062 | 115.8683
0.23063 | 115.8027
0.23064 | 115.8137
0.23065 | 115.8183
0.23066 | 115.7747
0.23067 | 115.8161
0.23068 | 115.8797
0.23069 | 115.8719
0.2307 | 115.8695
0.23071 | 115.894
0.23072 | 115.831
0.23073 | 115.7829
0.23074 | 115.8019
0.23075 | 115.8287
0.23076 | 115.8396
0.23077 | 115.8666
0.23078 | 115.8513
0.23079 | 115.8438
0.2308 | 115.8931
0.23081 | 115.84
0.23082 | 115.781
0.23083 | 115.8167
0.23084 | 115.815
0.23085 | 115.8118
0.23086 | 115.8656
0.23087 | 115.8992
0.23088 | 115.8288
0.23089 | 115.8504
0.2309 | 115.8656
0.23091 | 115.7856
0.23092 | 115.7993
0.23093 | 115.853
0.23094 | 115.8288
0.23095 | 115.8467
0.23096 | 115.8897
0.23097 | 115.8463
0.23098 | 115.8157
0.23099 | 115.8641
0.231 | 115.8298
0.23101 | 115.8163
0.23102 | 115.8984
0.23103 | 115.8899
0.23104 | 115.8044
0.23105 | 115.829
0.23106 | 115.8657
0.23107 | 115.7883
0.23108 | 115.8133
0.23109 | 115.8797
0.2311 | 115.8284
0.23111 | 115.8018
0.23112 | 115.8942
0.23113 | 115.8596
0.23114 | 115.8257
0.23115 | 115.894
0.23116 | 115.8721
0.23117 | 115.8075
0.23118 | 115.8601
0.23119 | 115.8335
0.2312 | 115.8278
0.23121 | 115.8422
0.23122 | 115.8686
0.23123 | 115.8207
0.23124 | 115.8133
0.23125 | 115.867
0.23126 | 115.8521
0.23127 | 115.8588
0.23128 | 115.8741
0.23129 | 115.8252
0.2313 | 115.8068
0.23131 | 115.8603
0.23132 | 115.8421
0.23133 | 115.7998
0.23134 | 115.8614
0.23135 | 115.8598
0.23136 | 115.7985
0.23137 | 115.8336
0.23138 | 115.8437
0.23139 | 115.8111
0.2314 | 115.845
0.23141 | 115.8865
0.23142 | 115.8615
0.23143 | 115.8147
0.23144 | 115.8661
0.23145 | 115.8267
0.23146 | 115.7953
0.23147 | 115.8558
0.23148 | 115.8456
0.23149 | 115.8166
0.2315 | 115.8292
0.23151 | 115.8631
0.23152 | 115.7849
0.23153 | 115.8552
0.23154 | 115.8606
0.23155 | 115.8148
0.23156 | 115.85
0.23157 | 115.8545
0.23158 | 115.8233
0.23159 | 115.7836
0.2316 | 115.841
0.23161 | 115.8245
0.23162 | 115.8011
0.23163 | 115.8363
0.23164 | 115.8312
0.23165 | 115.8294
0.23166 | 115.8086
0.23167 | 115.8443
0.23168 | 115.7908
0.23169 | 115.8047
0.2317 | 115.855
0.23171 | 115.8497
0.23172 | 115.8423
0.23173 | 115.8383
0.23174 | 115.8302
0.23175 | 115.7563
0.23176 | 115.8009
0.23177 | 115.8042
0.23178 | 115.7953
0.23179 | 115.8584
0.2318 | 115.8639
0.23181 | 115.8514
0.23182 | 115.8461
0.23183 | 115.8265
0.23184 | 115.7842
0.23185 | 115.7843
0.23186 | 115.821
0.23187 | 115.8429
0.23188 | 115.8088
0.23189 | 115.8705
0.2319 | 115.8428
0.23191 | 115.8241
0.23192 | 115.8456
0.23193 | 115.8226
0.23194 | 115.7777
0.23195 | 115.8055
0.23196 | 115.8749
0.23197 | 115.8137
0.23198 | 115.8077
0.23199 | 115.8701
0.232 | 115.85
0.23201 | 115.8219
0.23202 | 115.8358
0.23203 | 115.797
0.23204 | 115.7508
0.23205 | 115.827
0.23206 | 115.8543
0.23207 | 115.8221
0.23208 | 115.8895
0.23209 | 115.9041
0.2321 | 115.8285
0.23211 | 115.8163
0.23212 | 115.8533
0.23213 | 115.77
0.23214 | 115.7894
0.23215 | 115.836
0.23216 | 115.8577
0.23217 | 115.8636
0.23218 | 115.9037
0.23219 | 115.8662
0.2322 | 115.8082
0.23221 | 115.8096
0.23222 | 115.8198
0.23223 | 115.7871
0.23224 | 115.825
0.23225 | 115.901
0.23226 | 115.8814
0.23227 | 115.8679
0.23228 | 115.8512
0.23229 | 115.8061
0.2323 | 115.7714
0.23231 | 115.8283
0.23232 | 115.8479
0.23233 | 115.8461
0.23234 | 115.8942
0.23235 | 115.8841
0.23236 | 115.857
0.23237 | 115.8539
0.23238 | 115.8053
0.23239 | 115.786
0.2324 | 115.7881
0.23241 | 115.8595
0.23242 | 115.8682
0.23243 | 115.8669
0.23244 | 115.8803
0.23245 | 115.853
0.23246 | 115.8042
0.23247 | 115.8335
0.23248 | 115.8519
0.23249 | 115.8368
0.2325 | 115.8695
0.23251 | 115.8454
0.23252 | 115.8206
0.23253 | 115.8107
0.23254 | 115.8443
0.23255 | 115.8256
0.23256 | 115.8354
0.23257 | 115.8896
0.23258 | 115.8351
0.23259 | 115.7868
0.2326 | 115.8488
0.23261 | 115.8734
0.23262 | 115.8551
0.23263 | 115.8519
0.23264 | 115.8617
0.23265 | 115.812
0.23266 | 115.8417
0.23267 | 115.8757
0.23268 | 115.8013
0.23269 | 115.8011
0.2327 | 115.8528
0.23271 | 115.8109
0.23272 | 115.8589
0.23273 | 115.8928
0.23274 | 115.859
0.23275 | 115.8354
0.23276 | 115.8912
0.23277 | 115.8554
0.23278 | 115.7998
0.23279 | 115.8139
0.2328 | 115.8486
0.23281 | 115.8611
0.23282 | 115.8912
0.23283 | 115.865
0.23284 | 115.8276
0.23285 | 115.8407
0.23286 | 115.8417
0.23287 | 115.8636
0.23288 | 115.8661
0.23289 | 115.8395
0.2329 | 115.8424
0.23291 | 115.8891
0.23292 | 115.881
0.23293 | 115.8405
0.23294 | 115.8341
0.23295 | 115.8563
0.23296 | 115.8463
0.23297 | 115.8311
0.23298 | 115.8549
0.23299 | 115.853
0.233 | 115.8584
0.23301 | 115.9088
0.23302 | 115.9359
0.23303 | 115.8512
0.23304 | 115.8482
0.23305 | 115.8389
0.23306 | 115.8313
0.23307 | 115.874
0.23308 | 115.8803
0.23309 | 115.8544
0.2331 | 115.9029
0.23311 | 115.9224
0.23312 | 115.8732
0.23313 | 115.8763
0.23314 | 115.8673
0.23315 | 115.8337
0.23316 | 115.8472
0.23317 | 115.9078
0.23318 | 115.8945
0.23319 | 115.8648
0.2332 | 115.9029
0.23321 | 115.9096
0.23322 | 115.8519
0.23323 | 115.8507
0.23324 | 115.8407
0.23325 | 115.8512
0.23326 | 115.9257
0.23327 | 115.9294
0.23328 | 115.8803
0.23329 | 115.9124
0.2333 | 115.9234
0.23331 | 115.8632
0.23332 | 115.8816
0.23333 | 115.8875
0.23334 | 115.8758
0.23335 | 115.8721
0.23336 | 115.9114
0.23337 | 115.9316
0.23338 | 115.9038
0.23339 | 115.9005
0.2334 | 115.9119
0.23341 | 115.9239
0.23342 | 115.8885
0.23343 | 115.8892
0.23344 | 115.8849
0.23345 | 115.8962
0.23346 | 115.9214
0.23347 | 115.9324
0.23348 | 115.8789
0.23349 | 115.9059
0.2335 | 115.9132
0.23351 | 115.8985
0.23352 | 115.912
0.23353 | 115.9006
0.23354 | 115.8886
0.23355 | 115.8952
0.23356 | 115.9086
0.23357 | 115.9366
0.23358 | 115.9338
0.23359 | 115.9188
0.2336 | 115.8913
0.23361 | 115.8914
0.23362 | 115.8719
0.23363 | 115.8905
0.23364 | 115.8996
0.23365 | 115.9224
0.23366 | 115.9376
0.23367 | 115.9198
0.23368 | 115.9246
0.23369 | 115.8951
0.2337 | 115.8921
0.23371 | 115.8825
0.23372 | 115.8927
0.23373 | 115.8816
0.23374 | 115.9188
0.23375 | 115.9131
0.23376 | 115.9353
0.23377 | 115.9164
0.23378 | 115.8745
0.23379 | 115.8615
0.2338 | 115.8812
0.23381 | 115.8914
0.23382 | 115.9118
0.23383 | 115.9299
0.23384 | 115.91
0.23385 | 115.9018
0.23386 | 115.901
0.23387 | 115.8777
0.23388 | 115.873
0.23389 | 115.8943
0.2339 | 115.8921
0.23391 | 115.8925
0.23392 | 115.9056
0.23393 | 115.9127
0.23394 | 115.8998
0.23395 | 115.8903
0.23396 | 115.8829
0.23397 | 115.8925
0.23398 | 115.896
0.23399 | 115.8951
0.234 | 115.8734
0.23401 | 115.8976
0.23402 | 115.9112
0.23403 | 115.8955
0.23404 | 115.896
0.23405 | 115.8901
0.23406 | 115.8915
0.23407 | 115.876
0.23408 | 115.8871
0.23409 | 115.8869
0.2341 | 115.8836
0.23411 | 115.8492
0.23412 | 115.9153
0.23413 | 115.903
0.23414 | 115.9035
0.23415 | 115.889
0.23416 | 115.8742
0.23417 | 115.8681
0.23418 | 115.8474
0.23419 | 115.8751
0.2342 | 115.8751
0.23421 | 115.912
0.23422 | 115.9244
0.23423 | 115.9055
0.23424 | 115.8721
0.23425 | 115.8699
0.23426 | 115.8722
0.23427 | 115.8576
0.23428 | 115.8894
0.23429 | 115.9164
0.2343 | 115.9069
0.23431 | 115.8942
0.23432 | 115.9347
0.23433 | 115.8821
0.23434 | 115.8525
0.23435 | 115.891
0.23436 | 115.8657
0.23437 | 115.8648
0.23438 | 115.917
0.23439 | 115.9242
0.2344 | 115.896
0.23441 | 115.9127
0.23442 | 115.9094
0.23443 | 115.8861
0.23444 | 115.8999
0.23445 | 115.8899
0.23446 | 115.8665
0.23447 | 115.9018
0.23448 | 115.9292
0.23449 | 115.9054
0.2345 | 115.9381
0.23451 | 115.9585
0.23452 | 115.9065
0.23453 | 115.8812
0.23454 | 115.8944
0.23455 | 115.8697
0.23456 | 115.8809
0.23457 | 115.936
0.23458 | 115.9227
0.23459 | 115.9324
0.2346 | 115.9479
0.23461 | 115.9222
0.23462 | 115.8754
0.23463 | 115.8812
0.23464 | 115.9218
0.23465 | 115.8538
0.23466 | 115.8986
0.23467 | 115.975
0.23468 | 115.9347
0.23469 | 115.9026
0.2347 | 115.9385
0.23471 | 115.8774
0.23472 | 115.8625
0.23473 | 115.9017
0.23474 | 115.886
0.23475 | 115.9148
0.23476 | 115.9487
0.23477 | 115.92
0.23478 | 115.8922
0.23479 | 115.9301
0.2348 | 115.9157
0.23481 | 115.8776
0.23482 | 115.9178
0.23483 | 115.9149
0.23484 | 115.8637
0.23485 | 115.8771
0.23486 | 115.9267
0.23487 | 115.9316
0.23488 | 115.9161
0.23489 | 115.9683
0.2349 | 115.9192
0.23491 | 115.8878
0.23492 | 115.9145
0.23493 | 115.8838
0.23494 | 115.8558
0.23495 | 115.9001
0.23496 | 115.9175
0.23497 | 115.8827
0.23498 | 115.9279
0.23499 | 115.9336
0.235 | 115.8775
0.23501 | 115.8692
0.23502 | 115.9089
0.23503 | 115.8526
0.23504 | 115.8586
0.23505 | 115.9366
0.23506 | 115.9402
0.23507 | 115.8995
0.23508 | 115.9099
0.23509 | 115.9065
0.2351 | 115.8292
0.23511 | 115.859
0.23512 | 115.8856
0.23513 | 115.8339
0.23514 | 115.8728
0.23515 | 115.9289
0.23516 | 115.9131
0.23517 | 115.8901
0.23518 | 115.9383
0.23519 | 115.8756
0.2352 | 115.8511
0.23521 | 115.8934
0.23522 | 115.8776
0.23523 | 115.8432
0.23524 | 115.9073
0.23525 | 115.9204
0.23526 | 115.8785
0.23527 | 115.9105
0.23528 | 115.9008
0.23529 | 115.831
0.2353 | 115.86
0.23531 | 115.9192
0.23532 | 115.8844
0.23533 | 115.8417
0.23534 | 115.9133
0.23535 | 115.9167
0.23536 | 115.8887
0.23537 | 115.9283
0.23538 | 115.876
0.23539 | 115.843
0.2354 | 115.8873
0.23541 | 115.9112
0.23542 | 115.8856
0.23543 | 115.9105
0.23544 | 115.9377
0.23545 | 115.8791
0.23546 | 115.8788
0.23547 | 115.9208
0.23548 | 115.8551
0.23549 | 115.837
0.2355 | 115.9215
0.23551 | 115.9079
0.23552 | 115.8628
0.23553 | 115.933
0.23554 | 115.9257
0.23555 | 115.8705
0.23556 | 115.9018
0.23557 | 115.9429
0.23558 | 115.8515
0.23559 | 115.8685
0.2356 | 115.9244
0.23561 | 115.8872
0.23562 | 115.8672
0.23563 | 115.945
0.23564 | 115.907
0.23565 | 115.8773
0.23566 | 115.9487
0.23567 | 115.9316
0.23568 | 115.8398
0.23569 | 115.9273
0.2357 | 115.9713
0.23571 | 115.8786
0.23572 | 115.9142
0.23573 | 115.9228
0.23574 | 115.8714
0.23575 | 115.9129
0.23576 | 115.9701
0.23577 | 115.8847
0.23578 | 115.8534
0.23579 | 115.9389
0.2358 | 115.9514
0.23581 | 115.888
0.23582 | 115.9676
0.23583 | 115.9544
0.23584 | 115.9023
0.23585 | 115.955
0.23586 | 115.958
0.23587 | 115.8611
0.23588 | 115.8921
0.23589 | 115.9269
0.2359 | 115.9138
0.23591 | 115.9212
0.23592 | 115.9516
0.23593 | 115.9234
0.23594 | 115.9257
0.23595 | 115.9949
0.23596 | 115.9355
0.23597 | 115.8681
0.23598 | 115.9249
0.23599 | 115.9526
0.236 | 115.9102
0.23601 | 115.9451
0.23602 | 115.9445
0.23603 | 115.8994
0.23604 | 115.927
0.23605 | 115.9817
0.23606 | 115.9074
0.23607 | 115.9035
0.23608 | 115.9422
0.23609 | 115.9569
0.2361 | 115.9739
0.23611 | 115.9956
0.23612 | 115.9531
0.23613 | 115.9283
0.23614 | 115.9336
0.23615 | 115.9081
0.23616 | 115.9064
0.23617 | 115.9282
0.23618 | 115.9259
0.23619 | 115.9531
0.2362 | 115.9895
0.23621 | 115.971
0.23622 | 115.9636
0.23623 | 115.9565
0.23624 | 115.9717
0.23625 | 115.9406
0.23626 | 115.9365
0.23627 | 115.94
0.23628 | 115.9513
0.23629 | 115.9592
0.2363 | 115.9688
0.23631 | 115.9667
0.23632 | 115.9256
0.23633 | 115.907
0.23634 | 115.9504
0.23635 | 115.9704
0.23636 | 115.9654
0.23637 | 115.9822
0.23638 | 116.0006
0.23639 | 115.9977
0.2364 | 115.9595
0.23641 | 115.9396
0.23642 | 115.9472
0.23643 | 115.9176
0.23644 | 115.9311
0.23645 | 115.9569
0.23646 | 115.9411
0.23647 | 115.9936
0.23648 | 115.9857
0.23649 | 115.9921
0.2365 | 115.9608
0.23651 | 115.9335
0.23652 | 115.9326
0.23653 | 115.929
0.23654 | 115.9605
0.23655 | 115.9653
0.23656 | 115.9554
0.23657 | 115.9647
0.23658 | 115.9574
0.23659 | 115.9459
0.2366 | 115.9409
0.23661 | 115.9231
0.23662 | 115.9559
0.23663 | 115.9619
0.23664 | 115.9334
0.23665 | 115.952
0.23666 | 115.9673
0.23667 | 115.9697
0.23668 | 115.94
0.23669 | 115.9261
0.2367 | 115.9556
0.23671 | 115.9264
0.23672 | 115.937
0.23673 | 115.9398
0.23674 | 115.9728
0.23675 | 115.9374
0.23676 | 115.9302
0.23677 | 115.9517
0.23678 | 115.9307
0.23679 | 115.9452
0.2368 | 115.9172
0.23681 | 115.9296
0.23682 | 115.9172
0.23683 | 115.9111
0.23684 | 115.9295
0.23685 | 115.9531
0.23686 | 115.949
0.23687 | 115.9215
0.23688 | 115.8974
0.23689 | 115.8953
0.2369 | 115.9227
0.23691 | 115.9365
0.23692 | 115.9506
0.23693 | 115.925
0.23694 | 115.9214
0.23695 | 115.9148
0.23696 | 115.8814
0.23697 | 115.9322
0.23698 | 115.8993
0.23699 | 115.9202
0.237 | 115.9247
0.23701 | 115.9349
0.23702 | 115.9404
0.23703 | 115.9209
0.23704 | 115.9161
0.23705 | 115.9311
0.23706 | 115.8754
0.23707 | 115.8627
0.23708 | 115.899
0.23709 | 115.9047
0.2371 | 115.9311
0.23711 | 115.953
0.23712 | 115.9188
0.23713 | 115.8973
0.23714 | 115.9074
0.23715 | 115.8939
0.23716 | 115.8754
0.23717 | 115.9295
0.23718 | 115.9155
0.23719 | 115.9266
0.2372 | 115.9005
0.23721 | 115.9003
0.23722 | 115.9023
0.23723 | 115.8989
0.23724 | 115.9214
0.23725 | 115.8902
0.23726 | 115.9029
0.23727 | 115.9001
0.23728 | 115.9127
0.23729 | 115.9159
0.2373 | 115.9414
0.23731 | 115.9525
0.23732 | 115.9056
0.23733 | 115.8814
0.23734 | 115.8895
0.23735 | 115.8912
0.23736 | 115.8941
0.23737 | 115.9425
0.23738 | 115.925
0.23739 | 115.8929
0.2374 | 115.8804
0.23741 | 115.8912
0.23742 | 115.9209
0.23743 | 115.8996
0.23744 | 115.9285
0.23745 | 115.9031
0.23746 | 115.9055
0.23747 | 115.917
0.23748 | 115.9398
0.23749 | 115.8979
0.2375 | 115.9088
0.23751 | 115.8987
0.23752 | 115.8958
0.23753 | 115.9491
0.23754 | 115.9339
0.23755 | 115.8995
0.23756 | 115.9066
0.23757 | 115.9202
0.23758 | 115.871
0.23759 | 115.8793
0.2376 | 115.9305
0.23761 | 115.9373
0.23762 | 115.9424
0.23763 | 115.935
0.23764 | 115.898
0.23765 | 115.8874
0.23766 | 115.8803
0.23767 | 115.9135
0.23768 | 115.906
0.23769 | 115.9309
0.2377 | 115.9271
0.23771 | 115.9194
0.23772 | 115.93
0.23773 | 115.9268
0.23774 | 115.889
0.23775 | 115.873
0.23776 | 115.9175
0.23777 | 115.8969
0.23778 | 115.9199
0.23779 | 115.97
0.2378 | 115.9433
0.23781 | 115.9114
0.23782 | 115.9486
0.23783 | 115.8554
0.23784 | 115.8398
0.23785 | 115.9486
0.23786 | 115.9407
0.23787 | 115.9094
0.23788 | 115.9407
0.23789 | 115.9524
0.2379 | 115.8816
0.23791 | 115.903
0.23792 | 115.9522
0.23793 | 115.879
0.23794 | 115.9028
0.23795 | 115.9386
0.23796 | 115.9115
0.23797 | 115.9446
0.23798 | 115.9375
0.23799 | 115.885
0.238 | 115.8814
0.23801 | 115.9119
0.23802 | 115.8899
0.23803 | 115.8715
0.23804 | 115.9374
0.23805 | 115.9333
0.23806 | 115.9309
0.23807 | 115.9387
0.23808 | 115.9123
0.23809 | 115.873
0.2381 | 115.8812
0.23811 | 115.9179
0.23812 | 115.8961
0.23813 | 115.9224
0.23814 | 115.9273
0.23815 | 115.9108
0.23816 | 115.9034
0.23817 | 115.9386
0.23818 | 115.9207
0.23819 | 115.8602
0.2382 | 115.8859
0.23821 | 115.885
0.23822 | 115.9133
0.23823 | 115.9426
0.23824 | 115.9244
0.23825 | 115.9235
0.23826 | 115.9407
0.23827 | 115.9098
0.23828 | 115.8557
0.23829 | 115.8748
0.2383 | 115.9165
0.23831 | 115.9203
0.23832 | 115.9648
0.23833 | 115.9281
0.23834 | 115.8966
0.23835 | 115.9051
0.23836 | 115.9366
0.23837 | 115.9066
0.23838 | 115.9123
0.23839 | 115.9568
0.2384 | 115.9134
0.23841 | 115.9053
0.23842 | 115.9166
0.23843 | 115.9041
0.23844 | 115.9007
0.23845 | 115.9331
0.23846 | 115.9464
0.23847 | 115.8968
0.23848 | 115.8921
0.23849 | 115.9296
0.2385 | 115.9034
0.23851 | 115.9145
0.23852 | 116.0012
0.23853 | 115.9288
0.23854 | 115.8959
0.23855 | 115.9436
0.23856 | 115.972
0.23857 | 115.8943
0.23858 | 115.856
0.23859 | 115.9278
0.2386 | 115.9033
0.23861 | 115.9057
0.23862 | 115.9587
0.23863 | 115.9527
0.23864 | 115.9309
0.23865 | 115.9695
0.23866 | 115.9595
0.23867 | 115.887
0.23868 | 115.8949
0.23869 | 115.9133
0.2387 | 115.9096
0.23871 | 115.9536
0.23872 | 115.9799
0.23873 | 115.9462
0.23874 | 115.903
0.23875 | 115.9408
0.23876 | 115.9242
0.23877 | 115.9002
0.23878 | 115.9421
0.23879 | 115.9421
0.2388 | 115.943
0.23881 | 115.9573
0.23882 | 115.994
0.23883 | 115.9463
0.23884 | 115.9304
0.23885 | 115.9336
0.23886 | 115.9159
0.23887 | 115.8918
0.23888 | 115.9009
0.23889 | 115.9209
0.2389 | 115.9624
0.23891 | 116.008
0.23892 | 115.9811
0.23893 | 115.9502
0.23894 | 115.9526
0.23895 | 115.8953
0.23896 | 115.8999
0.23897 | 115.9363
0.23898 | 115.9532
0.23899 | 115.9454
0.239 | 115.965
0.23901 | 116.0025
0.23902 | 115.9435
0.23903 | 115.9233
0.23904 | 115.9224
0.23905 | 115.9153
0.23906 | 115.8909
0.23907 | 115.9567
0.23908 | 115.9806
0.23909 | 115.976
0.2391 | 115.9887
0.23911 | 115.981
0.23912 | 115.9462
0.23913 | 115.914
0.23914 | 115.928
0.23915 | 115.9052
0.23916 | 115.9537
0.23917 | 115.986
0.23918 | 115.9378
0.23919 | 115.9568
0.2392 | 115.9957
0.23921 | 115.9768
0.23922 | 115.9392
0.23923 | 115.9468
0.23924 | 115.9565
0.23925 | 115.9081
0.23926 | 115.9684
0.23927 | 116.0294
0.23928 | 115.96
0.23929 | 115.931
0.2393 | 115.9804
0.23931 | 115.9441
0.23932 | 115.9075
0.23933 | 115.9498
0.23934 | 115.9545
0.23935 | 115.9318
0.23936 | 115.9768
0.23937 | 116.0021
0.23938 | 115.9656
0.23939 | 115.9589
0.2394 | 116.0058
0.23941 | 115.9523
0.23942 | 115.9395
0.23943 | 115.9505
0.23944 | 115.9245
0.23945 | 115.956
0.23946 | 115.9973
0.23947 | 115.9975
0.23948 | 115.9509
0.23949 | 115.9893
0.2395 | 115.9512
0.23951 | 115.9216
0.23952 | 115.9463
0.23953 | 116.002
0.23954 | 115.9628
0.23955 | 115.9672
0.23956 | 116.0008
0.23957 | 115.9721
0.23958 | 115.9595
0.23959 | 115.9621
0.2396 | 115.963
0.23961 | 115.9359
0.23962 | 115.9737
0.23963 | 115.9571
0.23964 | 115.9442
0.23965 | 116.0041
0.23966 | 116.017
0.23967 | 115.9554
0.23968 | 115.9565
0.23969 | 115.9888
0.2397 | 115.9567
0.23971 | 115.9859
0.23972 | 115.9805
0.23973 | 115.9541
0.23974 | 115.9517
0.23975 | 115.9635
0.23976 | 116.0199
0.23977 | 115.9978
0.23978 | 115.9741
0.23979 | 115.9726
0.2398 | 115.9719
0.23981 | 115.9495
0.23982 | 115.9663
0.23983 | 116.0025
0.23984 | 116.0204
0.23985 | 116.0281
0.23986 | 115.998
0.23987 | 115.9756
0.23988 | 115.9653
0.23989 | 115.937
0.2399 | 115.9595
0.23991 | 115.987
0.23992 | 116.0245
0.23993 | 115.9799
0.23994 | 115.988
0.23995 | 116.0152
0.23996 | 115.9977
0.23997 | 115.9989
0.23998 | 115.9874
0.23999 | 115.9546
0.24 | 115.9467
0.24001 | 115.9875
0.24002 | 116.0122
0.24003 | 115.9849
0.24004 | 116.0189
0.24005 | 116.015
0.24006 | 115.9632
0.24007 | 115.9741
0.24008 | 115.9951
0.24009 | 115.9908
0.2401 | 116.0064
0.24011 | 116.0363
0.24012 | 115.994
0.24013 | 115.9624
0.24014 | 116.0212
0.24015 | 116.0125
0.24016 | 115.983
0.24017 | 115.9912
0.24018 | 115.9578
0.24019 | 115.946
0.2402 | 115.9923
0.24021 | 116.0188
0.24022 | 115.9726
0.24023 | 116.0385
0.24024 | 116.0411
0.24025 | 115.9938
0.24026 | 115.9708
0.24027 | 115.9652
0.24028 | 115.947
0.24029 | 115.9459
0.2403 | 116.0119
0.24031 | 116.0081
0.24032 | 116.0095
0.24033 | 116.0053
0.24034 | 115.9862
0.24035 | 115.9784
0.24036 | 115.9781
0.24037 | 115.9606
0.24038 | 115.9663
0.24039 | 116.013
0.2404 | 116.0234
0.24041 | 116.0251
0.24042 | 116.0394
0.24043 | 115.969
0.24044 | 115.9692
0.24045 | 115.9502
0.24046 | 115.9544
0.24047 | 115.9799
0.24048 | 116.0036
0.24049 | 115.9935
0.2405 | 116.006
0.24051 | 116.0214
0.24052 | 116.0187
0.24053 | 115.9969
0.24054 | 115.9827
0.24055 | 116.011
0.24056 | 115.9523
0.24057 | 115.9993
0.24058 | 116.0154
0.24059 | 115.9919
0.2406 | 115.9627
0.24061 | 116.0078
0.24062 | 116.0163
0.24063 | 115.9778
0.24064 | 115.9958
0.24065 | 115.993
0.24066 | 115.9749
0.24067 | 116.0075
0.24068 | 116.029
0.24069 | 115.9878
0.2407 | 116.016
0.24071 | 116.0201
0.24072 | 115.9882
0.24073 | 115.9864
0.24074 | 115.9791
0.24075 | 115.9292
0.24076 | 115.9587
0.24077 | 116.0233
0.24078 | 116.0036
0.24079 | 116.0064
0.2408 | 116.0682
0.24081 | 116.0201
0.24082 | 115.9799
0.24083 | 115.9758
0.24084 | 115.9908
0.24085 | 115.993
0.24086 | 116.0181
0.24087 | 116.026
0.24088 | 115.9975
0.24089 | 115.9893
0.2409 | 116.0018
0.24091 | 115.9964
0.24092 | 115.9938
0.24093 | 116.0139
0.24094 | 115.9853
0.24095 | 115.9927
0.24096 | 115.9988
0.24097 | 116.0294
0.24098 | 115.9885
0.24099 | 116.0209
0.241 | 115.9927
0.24101 | 115.9825
0.24102 | 115.9954
0.24103 | 115.9905
0.24104 | 115.9921
0.24105 | 115.9845
0.24106 | 116.0102
0.24107 | 116.0177
0.24108 | 115.996
0.24109 | 116.0021
0.2411 | 116.0029
0.24111 | 116.0002
0.24112 | 116.0093
0.24113 | 115.9931
0.24114 | 115.9861
0.24115 | 115.9824
0.24116 | 116.0357
0.24117 | 116.0221
0.24118 | 116.0075
0.24119 | 116.0079
0.2412 | 115.9868
0.24121 | 115.9671
0.24122 | 115.99
0.24123 | 116.022
0.24124 | 116.0004
0.24125 | 115.9984
0.24126 | 116.0114
0.24127 | 116.0277
0.24128 | 115.9788
0.24129 | 115.9975
0.2413 | 115.9993
0.24131 | 115.9868
0.24132 | 116.0122
0.24133 | 116.0006
0.24134 | 115.9711
0.24135 | 116.0179
0.24136 | 116.0244
0.24137 | 116.0046
0.24138 | 115.9827
0.24139 | 116.0059
0.2414 | 115.9648
0.24141 | 115.9711
0.24142 | 116.0639
0.24143 | 116.0066
0.24144 | 115.9836
0.24145 | 115.9895
0.24146 | 115.9868
0.24147 | 116.0049
0.24148 | 116.0196
0.24149 | 116.0179
0.2415 | 115.98
0.24151 | 116.003
0.24152 | 116.0027
0.24153 | 115.9469
0.24154 | 115.9644
0.24155 | 116.025
0.24156 | 115.9998
0.24157 | 116.0059
0.24158 | 116.0507
0.24159 | 115.9859
0.2416 | 115.9539
0.24161 | 116.0162
0.24162 | 116.0049
0.24163 | 115.9349
0.24164 | 115.9944
0.24165 | 116.0249
0.24166 | 115.9813
0.24167 | 116.001
0.24168 | 115.9684
0.24169 | 115.9482
0.2417 | 115.9795
0.24171 | 116.0233
0.24172 | 116.0308
0.24173 | 115.9812
0.24174 | 116.0309
0.24175 | 115.9863
0.24176 | 115.9778
0.24177 | 116.0289
0.24178 | 116.0064
0.24179 | 115.9515
0.2418 | 115.985
0.24181 | 116.0231
0.24182 | 115.9596
0.24183 | 115.9803
0.24184 | 116.0272
0.24185 | 115.9917
0.24186 | 116.0176
0.24187 | 116.0349
0.24188 | 115.9928
0.24189 | 115.9702
0.2419 | 115.974
0.24191 | 115.9882
0.24192 | 116.029
0.24193 | 115.9706
0.24194 | 116.0045
0.24195 | 116.0258
0.24196 | 116.0179
0.24197 | 116.0263
0.24198 | 115.9891
0.24199 | 115.9552
0.242 | 115.9869
0.24201 | 116.0267
0.24202 | 116.035
0.24203 | 116.0077
0.24204 | 116.002
0.24205 | 116.0073
0.24206 | 116.0149
0.24207 | 115.9874
0.24208 | 115.9605
0.24209 | 115.963
0.2421 | 116.0338
0.24211 | 116.0761
0.24212 | 116.0804
0.24213 | 116.0291
0.24214 | 115.9613
0.24215 | 115.9874
0.24216 | 115.9764
0.24217 | 115.963
0.24218 | 115.9882
0.24219 | 116.031
0.2422 | 116.0709
0.24221 | 116.0447
0.24222 | 116.0207
0.24223 | 116.0012
0.24224 | 115.979
0.24225 | 115.9509
0.24226 | 116.0064
0.24227 | 116.0496
0.24228 | 116.0294
0.24229 | 116.0024
0.2423 | 116.0363
0.24231 | 116.0474
0.24232 | 116.0046
0.24233 | 115.9673
0.24234 | 115.9636
0.24235 | 115.9832
0.24236 | 116.0041
0.24237 | 116.0382
0.24238 | 116.0398
0.24239 | 116.0776
0.2424 | 116.0686
0.24241 | 115.9915
0.24242 | 115.9741
0.24243 | 115.9758
0.24244 | 115.9472
0.24245 | 115.9723
0.24246 | 116.0539
0.24247 | 116.0601
0.24248 | 116.013
0.24249 | 116.0342
0.2425 | 116.0233
0.24251 | 115.9867
0.24252 | 115.9934
0.24253 | 115.9969
0.24254 | 115.9907
0.24255 | 116.027
0.24256 | 116.0522
0.24257 | 116.0683
0.24258 | 116.0615
0.24259 | 116.0205
0.2426 | 115.9958
0.24261 | 115.9327
0.24262 | 116.0063
0.24263 | 116.0075
0.24264 | 116.0032
0.24265 | 116.0824
0.24266 | 116.0771
0.24267 | 116.019
0.24268 | 115.9757
0.24269 | 115.9864
0.2427 | 115.9951
0.24271 | 116.0118
0.24272 | 116.0124
0.24273 | 115.9925
0.24274 | 116.0068
0.24275 | 116.0479
0.24276 | 116.0342
0.24277 | 116.0396
0.24278 | 116.0225
0.24279 | 115.9578
0.2428 | 115.9703
0.24281 | 116.0086
0.24282 | 116.0335
0.24283 | 116.0014
0.24284 | 115.9972
0.24285 | 116.0479
0.24286 | 116.0147
0.24287 | 116.0243
0.24288 | 116.0216
0.24289 | 116.0063
0.2429 | 116.0112
0.24291 | 116.0371
0.24292 | 115.9956
0.24293 | 115.9956
0.24294 | 116.0193
0.24295 | 116.0329
0.24296 | 116.0259
0.24297 | 116.055
0.24298 | 116.0138
0.24299 | 115.9693
0.243 | 115.9762
0.24301 | 116.0498
0.24302 | 116.0511
0.24303 | 116.0013
0.24304 | 116.0498
0.24305 | 116.0638
0.24306 | 116.0192
0.24307 | 116.0325
0.24308 | 116.0294
0.24309 | 115.9874
0.2431 | 115.9865
0.24311 | 116.016
0.24312 | 116.0181
0.24313 | 116.0402
0.24314 | 116.0754
0.24315 | 116.0595
0.24316 | 116.0389
0.24317 | 116.0188
0.24318 | 116.0084
0.24319 | 116.0018
0.2432 | 116.0481
0.24321 | 116.0612
0.24322 | 116.0311
0.24323 | 116.0308
0.24324 | 116.0024
0.24325 | 116.0292
0.24326 | 116.0474
0.24327 | 116.0509
0.24328 | 116.0019
0.24329 | 116.011
0.2433 | 116.0473
0.24331 | 116.0267
0.24332 | 116.0316
0.24333 | 116.0361
0.24334 | 116.0427
0.24335 | 116.0257
0.24336 | 116.0613
0.24337 | 116.0581
0.24338 | 115.992
0.24339 | 116.0038
0.2434 | 116.0303
0.24341 | 116.0156
0.24342 | 116.0266
0.24343 | 116.0547
0.24344 | 116.0547
0.24345 | 116.0561
0.24346 | 116.0873
0.24347 | 116.0413
0.24348 | 115.9764
0.24349 | 115.9915
0.2435 | 116.019
0.24351 | 116.0587
0.24352 | 116.0902
0.24353 | 116.0698
0.24354 | 116.0426
0.24355 | 116.0368
0.24356 | 116.0138
0.24357 | 116.0087
0.24358 | 115.9977
0.24359 | 116.0337
0.2436 | 116.0507
0.24361 | 116.0361
0.24362 | 116.0486
0.24363 | 116.086
0.24364 | 116.0661
0.24365 | 116.0281
0.24366 | 116.0307
0.24367 | 115.9873
0.24368 | 115.9827
0.24369 | 116.0246
0.2437 | 116.0856
0.24371 | 116.0901
0.24372 | 116.1006
0.24373 | 116.0407
0.24374 | 116.0212
0.24375 | 116.0108
0.24376 | 116.0155
0.24377 | 116.0024
0.24378 | 116.0231
0.24379 | 116.0865
0.2438 | 116.1071
0.24381 | 116.0925
0.24382 | 116.0926
0.24383 | 116.0508
0.24384 | 115.9871
0.24385 | 115.9562
0.24386 | 116.0595
0.24387 | 116.0596
0.24388 | 116.0327
0.24389 | 116.1297
0.2439 | 116.1559
0.24391 | 116.0602
0.24392 | 116.062
0.24393 | 116.041
0.24394 | 115.9782
0.24395 | 116.0534
0.24396 | 116.0916
0.24397 | 116.0831
0.24398 | 116.0665
0.24399 | 116.1065
0.244 | 116.0591
0.24401 | 116.0519
0.24402 | 116.0806
0.24403 | 116.0339
0.24404 | 116.0006
0.24405 | 116.0838
0.24406 | 116.1325
0.24407 | 116.085
0.24408 | 116.091
0.24409 | 116.106
0.2441 | 116.0494
0.24411 | 116.0373
0.24412 | 116.0732
0.24413 | 116.0482
0.24414 | 116.0611
0.24415 | 116.0932
0.24416 | 116.0889
0.24417 | 116.0761
0.24418 | 116.0847
0.24419 | 116.0826
0.2442 | 116.062
0.24421 | 116.1307
0.24422 | 116.1229
0.24423 | 116.0345
0.24424 | 116.0467
0.24425 | 116.0711
0.24426 | 116.0737
0.24427 | 116.0826
0.24428 | 116.1166
0.24429 | 116.0928
0.2443 | 116.0775
0.24431 | 116.0941
0.24432 | 116.0836
0.24433 | 116.0502
0.24434 | 116.0576
0.24435 | 116.0583
0.24436 | 116.0779
0.24437 | 116.1237
0.24438 | 116.1274
0.24439 | 116.0971
0.2444 | 116.1066
0.24441 | 116.1003
0.24442 | 116.0444
0.24443 | 116.0483
0.24444 | 116.0778
0.24445 | 116.1224
0.24446 | 116.162
0.24447 | 116.1156
0.24448 | 116.0768
0.24449 | 116.0757
0.2445 | 116.0585
0.24451 | 116.0503
0.24452 | 116.0778
0.24453 | 116.104
0.24454 | 116.0787
0.24455 | 116.0986
0.24456 | 116.1427
0.24457 | 116.1058
0.24458 | 116.081
0.24459 | 116.0656
0.2446 | 116.0521
0.24461 | 116.0502
0.24462 | 116.0978
0.24463 | 116.0756
0.24464 | 116.0704
0.24465 | 116.1486
0.24466 | 116.108
0.24467 | 116.0772
0.24468 | 116.1072
0.24469 | 116.0563
0.2447 | 115.9987
0.24471 | 116.0472
0.24472 | 116.0926
0.24473 | 116.085
0.24474 | 116.1326
0.24475 | 116.1516
0.24476 | 116.0804
0.24477 | 116.064
0.24478 | 116.0622
0.24479 | 116.034
0.2448 | 116.044
0.24481 | 116.1213
0.24482 | 116.12
0.24483 | 116.0739
0.24484 | 116.149
0.24485 | 116.1122
0.24486 | 116.0568
0.24487 | 116.079
0.24488 | 116.0665
0.24489 | 116.0184
0.2449 | 116.0561
0.24491 | 116.1442
0.24492 | 116.1165
0.24493 | 116.102
0.24494 | 116.1405
0.24495 | 116.0535
0.24496 | 116.0292
0.24497 | 116.1103
0.24498 | 116.0793
0.24499 | 116.019
0.245 | 116.0803
0.24501 | 116.1133
0.24502 | 116.0822
0.24503 | 116.0941
0.24504 | 116.1209
0.24505 | 116.065
0.24506 | 116.0665
0.24507 | 116.089
0.24508 | 116.0985
0.24509 | 116.0543
0.2451 | 116.0936
0.24511 | 116.1457
0.24512 | 116.0987
0.24513 | 116.0643
0.24514 | 116.0806
0.24515 | 116.0543
0.24516 | 116.0329
0.24517 | 116.1233
0.24518 | 116.1075
0.24519 | 116.0485
0.2452 | 116.1126
0.24521 | 116.1319
0.24522 | 116.1102
0.24523 | 116.0908
0.24524 | 116.1032
0.24525 | 116.0537
0.24526 | 116.0956
0.24527 | 116.1342
0.24528 | 116.0691
0.24529 | 116.0519
0.2453 | 116.0968
0.24531 | 116.0947
0.24532 | 116.0939
0.24533 | 116.1021
0.24534 | 116.0908
0.24535 | 116.065
0.24536 | 116.1347
0.24537 | 116.154
0.24538 | 116.0687
0.24539 | 116.0717
0.2454 | 116.0799
0.24541 | 116.0514
0.24542 | 116.0868
0.24543 | 116.1273
0.24544 | 116.0714
0.24545 | 116.071
0.24546 | 116.1111
0.24547 | 116.108
0.24548 | 116.0696
0.24549 | 116.1022
0.2455 | 116.1071
0.24551 | 116.091
0.24552 | 116.1537
0.24553 | 116.1545
0.24554 | 116.0755
0.24555 | 116.0957
0.24556 | 116.0947
0.24557 | 116.0488
0.24558 | 116.0498
0.24559 | 116.0811
0.2456 | 116.0927
0.24561 | 116.1524
0.24562 | 116.1601
0.24563 | 116.1145
0.24564 | 116.0886
0.24565 | 116.0826
0.24566 | 116.0967
0.24567 | 116.0928
0.24568 | 116.0821
0.24569 | 116.1084
0.2457 | 116.0995
0.24571 | 116.1364
0.24572 | 116.1353
0.24573 | 116.0714
0.24574 | 116.0944
0.24575 | 116.0936
0.24576 | 116.0756
0.24577 | 116.1044
0.24578 | 116.1201
0.24579 | 116.1242
0.2458 | 116.1405
0.24581 | 116.1276
0.24582 | 116.0986
0.24583 | 116.0569
0.24584 | 116.0727
0.24585 | 116.0802
0.24586 | 116.1171
0.24587 | 116.1416
0.24588 | 116.0973
0.24589 | 116.1127
0.2459 | 116.1238
0.24591 | 116.0884
0.24592 | 116.1107
0.24593 | 116.0847
0.24594 | 116.1028
0.24595 | 116.1295
0.24596 | 116.1202
0.24597 | 116.0836
0.24598 | 116.0947
0.24599 | 116.102
0.246 | 116.0789
0.24601 | 116.1223
0.24602 | 116.1414
0.24603 | 116.0866
0.24604 | 116.0863
0.24605 | 116.101
0.24606 | 116.1146
0.24607 | 116.0984
0.24608 | 116.0777
0.24609 | 116.1121
0.2461 | 116.1077
0.24611 | 116.1084
0.24612 | 116.127
0.24613 | 116.109
0.24614 | 116.1088
0.24615 | 116.1126
0.24616 | 116.0854
0.24617 | 116.0813
0.24618 | 116.0869
0.24619 | 116.0743
0.2462 | 116.1157
0.24621 | 116.1373
0.24622 | 116.1288
0.24623 | 116.0792
0.24624 | 116.0919
0.24625 | 116.1094
0.24626 | 116.109
0.24627 | 116.1082
0.24628 | 116.0982
0.24629 | 116.0789
0.2463 | 116.1192
0.24631 | 116.1632
0.24632 | 116.1245
0.24633 | 116.0813
0.24634 | 116.0953
0.24635 | 116.0668
0.24636 | 116.1054
0.24637 | 116.1252
0.24638 | 116.1297
0.24639 | 116.1393
0.2464 | 116.1531
0.24641 | 116.1188
0.24642 | 116.1134
0.24643 | 116.1051
0.24644 | 116.0769
0.24645 | 116.1032
0.24646 | 116.1216
0.24647 | 116.1052
0.24648 | 116.0913
0.24649 | 116.1632
0.2465 | 116.1672
0.24651 | 116.0918
0.24652 | 116.1143
0.24653 | 116.1082
0.24654 | 116.0967
0.24655 | 116.1279
0.24656 | 116.1886
0.24657 | 116.1242
0.24658 | 116.0945
0.24659 | 116.109
0.2466 | 116.092
0.24661 | 116.1105
0.24662 | 116.1389
0.24663 | 116.118
0.24664 | 116.136
0.24665 | 116.1671
0.24666 | 116.1351
0.24667 | 116.1039
0.24668 | 116.0856
0.24669 | 116.1433
0.2467 | 116.1234
0.24671 | 116.1056
0.24672 | 116.1405
0.24673 | 116.1164
0.24674 | 116.0597
0.24675 | 116.1228
0.24676 | 116.1095
0.24677 | 116.0981
0.24678 | 116.116
0.24679 | 116.1258
0.2468 | 116.1662
0.24681 | 116.127
0.24682 | 116.156
0.24683 | 116.1422
0.24684 | 116.0863
0.24685 | 116.0958
0.24686 | 116.0923
0.24687 | 116.1046
0.24688 | 116.1293
0.24689 | 116.1685
0.2469 | 116.1341
0.24691 | 116.1093
0.24692 | 116.1074
0.24693 | 116.1186
0.24694 | 116.0995
0.24695 | 116.1072
0.24696 | 116.1397
0.24697 | 116.131
0.24698 | 116.1179
0.24699 | 116.1483
0.247 | 116.1256
0.24701 | 116.0984
0.24702 | 116.0818
0.24703 | 116.0811
0.24704 | 116.1226
0.24705 | 116.1326
0.24706 | 116.1421
0.24707 | 116.1245
0.24708 | 116.1482
0.24709 | 116.1184
0.2471 | 116.0782
0.24711 | 116.1049
0.24712 | 116.1197
0.24713 | 116.0933
0.24714 | 116.1232
0.24715 | 116.1204
0.24716 | 116.1002
0.24717 | 116.1347
0.24718 | 116.1331
0.24719 | 116.0724
0.2472 | 116.0945
0.24721 | 116.1292
0.24722 | 116.0999
0.24723 | 116.1172
0.24724 | 116.1536
0.24725 | 116.1348
0.24726 | 116.0708
0.24727 | 116.1027
0.24728 | 116.0976
0.24729 | 116.089
0.2473 | 116.1094
0.24731 | 116.15
0.24732 | 116.175
0.24733 | 116.1248
0.24734 | 116.1347
0.24735 | 116.073
0.24736 | 116.0715
0.24737 | 116.1004
0.24738 | 116.1127
0.24739 | 116.1185
0.2474 | 116.1674
0.24741 | 116.1405
0.24742 | 116.1245
0.24743 | 116.1149
0.24744 | 116.0781
0.24745 | 116.0685
0.24746 | 116.0998
0.24747 | 116.1344
0.24748 | 116.1075
0.24749 | 116.1308
0.2475 | 116.1629
0.24751 | 116.1293
0.24752 | 116.1046
0.24753 | 116.0758
0.24754 | 116.0532
0.24755 | 116.0873
0.24756 | 116.1364
0.24757 | 116.1505
0.24758 | 116.1865
0.24759 | 116.1488
0.2476 | 116.0928
0.24761 | 116.0841
0.24762 | 116.1029
0.24763 | 116.0817
0.24764 | 116.1059
0.24765 | 116.1522
0.24766 | 116.1242
0.24767 | 116.119
0.24768 | 116.1376
0.24769 | 116.1353
0.2477 | 116.1303
0.24771 | 116.1245
0.24772 | 116.1066
0.24773 | 116.0898
0.24774 | 116.1074
0.24775 | 116.1555
0.24776 | 116.1288
0.24777 | 116.1404
0.24778 | 116.1504
0.24779 | 116.0943
0.2478 | 116.0941
0.24781 | 116.1354
0.24782 | 116.1427
0.24783 | 116.1077
0.24784 | 116.1308
0.24785 | 116.1388
0.24786 | 116.0887
0.24787 | 116.1017
0.24788 | 116.1495
0.24789 | 116.1061
0.2479 | 116.0938
0.24791 | 116.1482
0.24792 | 116.1262
0.24793 | 116.1089
0.24794 | 116.1554
0.24795 | 116.1468
0.24796 | 116.1101
0.24797 | 116.1005
0.24798 | 116.133
0.24799 | 116.1308
0.248 | 116.1347
0.24801 | 116.134
0.24802 | 116.1417
0.24803 | 116.0791
0.24804 | 116.1149
0.24805 | 116.1324
0.24806 | 116.1049
0.24807 | 116.1373
0.24808 | 116.1439
0.24809 | 116.1236
0.2481 | 116.108
0.24811 | 116.1352
0.24812 | 116.1426
0.24813 | 116.1108
0.24814 | 116.1158
0.24815 | 116.119
0.24816 | 116.1178
0.24817 | 116.1357
0.24818 | 116.1184
0.24819 | 116.1266
0.2482 | 116.1433
0.24821 | 116.1371
0.24822 | 116.0935
0.24823 | 116.1151
0.24824 | 116.1298
0.24825 | 116.1375
0.24826 | 116.1377
0.24827 | 116.1292
0.24828 | 116.1276
0.24829 | 116.0971
0.2483 | 116.092
0.24831 | 116.1118
0.24832 | 116.1424
0.24833 | 116.1287
0.24834 | 116.143
0.24835 | 116.1333
0.24836 | 116.1235
0.24837 | 116.1472
0.24838 | 116.1238
0.24839 | 116.0942
0.2484 | 116.1214
0.24841 | 116.1442
0.24842 | 116.1312
0.24843 | 116.1268
0.24844 | 116.1444
0.24845 | 116.1361
0.24846 | 116.1232
0.24847 | 116.1464
0.24848 | 116.1355
0.24849 | 116.087
0.2485 | 116.1195
0.24851 | 116.1435
0.24852 | 116.1354
0.24853 | 116.1494
0.24854 | 116.1466
0.24855 | 116.1276
0.24856 | 116.1225
0.24857 | 116.1338
0.24858 | 116.1201
0.24859 | 116.1187
0.2486 | 116.1479
0.24861 | 116.1166
0.24862 | 116.1344
0.24863 | 116.1538
0.24864 | 116.1306
0.24865 | 116.1076
0.24866 | 116.1068
0.24867 | 116.1373
0.24868 | 116.113
0.24869 | 116.1187
0.2487 | 116.1592
0.24871 | 116.1388
0.24872 | 116.1606
0.24873 | 116.1644
0.24874 | 116.1229
0.24875 | 116.1136
0.24876 | 116.1448
0.24877 | 116.1608
0.24878 | 116.109
0.24879 | 116.1489
0.2488 | 116.1466
0.24881 | 116.1161
0.24882 | 116.1665
0.24883 | 116.182
0.24884 | 116.0934
0.24885 | 116.0758
0.24886 | 116.1462
0.24887 | 116.1392
0.24888 | 116.141
0.24889 | 116.1776
0.2489 | 116.1647
0.24891 | 116.1253
0.24892 | 116.1349
0.24893 | 116.1396
0.24894 | 116.0836
0.24895 | 116.1421
0.24896 | 116.1804
0.24897 | 116.1383
0.24898 | 116.1509
0.24899 | 116.1568
0.249 | 116.1598
0.24901 | 116.128
0.24902 | 116.1696
0.24903 | 116.1544
0.24904 | 116.1107
0.24905 | 116.1412
0.24906 | 116.1449
0.24907 | 116.1095
0.24908 | 116.1227
0.24909 | 116.139
0.2491 | 116.1787
0.24911 | 116.1652
0.24912 | 116.198
0.24913 | 116.1297
0.24914 | 116.1125
0.24915 | 116.1369
0.24916 | 116.1054
0.24917 | 116.1508
0.24918 | 116.1699
0.24919 | 116.1377
0.2492 | 116.1082
0.24921 | 116.1819
0.24922 | 116.1863
0.24923 | 116.1194
0.24924 | 116.1154
0.24925 | 116.1453
0.24926 | 116.1488
0.24927 | 116.1307
0.24928 | 116.1761
0.24929 | 116.1795
0.2493 | 116.1228
0.24931 | 116.1566
0.24932 | 116.1456
0.24933 | 116.1023
0.24934 | 116.1162
0.24935 | 116.1509
0.24936 | 116.1818
0.24937 | 116.1713
0.24938 | 116.16
0.24939 | 116.1062
0.2494 | 116.1433
0.24941 | 116.1796
0.24942 | 116.1366
0.24943 | 116.0997
0.24944 | 116.1314
0.24945 | 116.1424
0.24946 | 116.1316
0.24947 | 116.175
0.24948 | 116.1774
0.24949 | 116.126
0.2495 | 116.1337
0.24951 | 116.1529
0.24952 | 116.1333
0.24953 | 116.1299
0.24954 | 116.1533
0.24955 | 116.1459
0.24956 | 116.1607
0.24957 | 116.1615
0.24958 | 116.1149
0.24959 | 116.0948
0.2496 | 116.1475
0.24961 | 116.1733
0.24962 | 116.1255
0.24963 | 116.1488
0.24964 | 116.178
0.24965 | 116.1377
0.24966 | 116.1684
0.24967 | 116.1664
0.24968 | 116.1148
0.24969 | 116.098
0.2497 | 116.1396
0.24971 | 116.1408
0.24972 | 116.1473
0.24973 | 116.1633
0.24974 | 116.1375
0.24975 | 116.1255
0.24976 | 116.1515
0.24977 | 116.1627
0.24978 | 116.1347
0.24979 | 116.1422
0.2498 | 116.1739
0.24981 | 116.1571
0.24982 | 116.139
0.24983 | 116.1291
0.24984 | 116.1182
0.24985 | 116.137
0.24986 | 116.1689
0.24987 | 116.1754
0.24988 | 116.149
0.24989 | 116.1458
0.2499 | 116.1362
0.24991 | 116.1324
0.24992 | 116.1648
0.24993 | 116.1439
0.24994 | 116.1514
0.24995 | 116.178
0.24996 | 116.1557
0.24997 | 116.1483
0.24998 | 116.1305
0.24999 | 116.1058
0.25 | 116.1099
0.25001 | 116.1354
0.25002 | 116.126
0.25003 | 116.1778
0.25004 | 116.2327
0.25005 | 116.2164
0.25006 | 116.1377
0.25007 | 116.1316
0.25008 | 116.0851
0.25009 | 116.05
0.2501 | 116.1453
0.25011 | 116.1705
0.25012 | 116.1982
0.25013 | 116.2147
0.25014 | 116.2049
0.25015 | 116.1002
0.25016 | 116.0766
0.25017 | 116.1017
0.25018 | 116.1063
0.25019 | 116.15
0.2502 | 116.2106
0.25021 | 116.1929
0.25022 | 116.1708
0.25023 | 116.2087
0.25024 | 116.136
0.25025 | 116.0571
0.25026 | 116.1013
0.25027 | 116.106
0.25028 | 116.1009
0.25029 | 116.1663
0.2503 | 116.2581
0.25031 | 116.1987
0.25032 | 116.1299
0.25033 | 116.1399
0.25034 | 116.0615
0.25035 | 116.0493
0.25036 | 116.1494
0.25037 | 116.1568
0.25038 | 116.1336
0.25039 | 116.1867
0.2504 | 116.1763
0.25041 | 116.1509
0.25042 | 116.1566
0.25043 | 116.1359
0.25044 | 116.0515
0.25045 | 116.0512
0.25046 | 116.1783
0.25047 | 116.1585
0.25048 | 116.1578
0.25049 | 116.2356
0.2505 | 116.1722
0.25051 | 116.0644
0.25052 | 116.0883
0.25053 | 116.0879
0.25054 | 116.0374
0.25055 | 116.1518
0.25056 | 116.2276
0.25057 | 116.1833
0.25058 | 116.1568
0.25059 | 116.2063
0.2506 | 116.0908
0.25061 | 116.0318
0.25062 | 116.1337
0.25063 | 116.1019
0.25064 | 116.0576
0.25065 | 116.1704
0.25066 | 116.2181
0.25067 | 116.1143
0.25068 | 116.1506
0.25069 | 116.1738
0.2507 | 116.0664
0.25071 | 116.0828
0.25072 | 116.1943
0.25073 | 116.1159
0.25074 | 116.0813
0.25075 | 116.2149
0.25076 | 116.1403
0.25077 | 116.0741
0.25078 | 116.1487
0.25079 | 116.1545
0.2508 | 116.0748
0.25081 | 116.1659
0.25082 | 116.2006
0.25083 | 116.07
0.25084 | 116.1343
0.25085 | 116.2042
0.25086 | 116.1236
0.25087 | 116.1197
0.25088 | 116.1863
0.25089 | 116.1082
0.2509 | 116.0594
0.25091 | 116.1581
0.25092 | 116.1543
0.25093 | 116.056
0.25094 | 116.1189
0.25095 | 116.2023
0.25096 | 116.1079
0.25097 | 116.1585
0.25098 | 116.2003
0.25099 | 116.103
0.251 | 116.089
0.25101 | 116.1451
0.25102 | 116.131
0.25103 | 116.0897
0.25104 | 116.1763
0.25105 | 116.1852
0.25106 | 116.1014
0.25107 | 116.1331
0.25108 | 116.1586
0.25109 | 116.076
0.2511 | 116.1104
0.25111 | 116.202
0.25112 | 116.1395
0.25113 | 116.1309
0.25114 | 116.1762
0.25115 | 116.1101
0.25116 | 116.1114
0.25117 | 116.1291
0.25118 | 116.1095
0.25119 | 116.0865
0.2512 | 116.1616
0.25121 | 116.1683
0.25122 | 116.119
0.25123 | 116.1608
0.25124 | 116.1531
0.25125 | 116.0999
0.25126 | 116.0984
0.25127 | 116.1806
0.25128 | 116.1197
0.25129 | 116.0978
0.2513 | 116.1453
0.25131 | 116.142
0.25132 | 116.111
0.25133 | 116.1288
0.25134 | 116.1321
0.25135 | 116.1067
0.25136 | 116.1351
0.25137 | 116.1909
0.25138 | 116.1385
0.25139 | 116.1235
0.2514 | 116.1232
0.25141 | 116.0877
0.25142 | 116.09
0.25143 | 116.1179
0.25144 | 116.1335
0.25145 | 116.1177
0.25146 | 116.1407
0.25147 | 116.1685
0.25148 | 116.1232
0.25149 | 116.1099
0.2515 | 116.1304
0.25151 | 116.1124
0.25152 | 116.1395
0.25153 | 116.1468
0.25154 | 116.1632
0.25155 | 116.1134
0.25156 | 116.1311
0.25157 | 116.1153
0.25158 | 116.0643
0.25159 | 116.1119
0.2516 | 116.1235
0.25161 | 116.1099
0.25162 | 116.1349
0.25163 | 116.1477
0.25164 | 116.1323
0.25165 | 116.1119
0.25166 | 116.132
0.25167 | 116.1262
0.25168 | 116.0597
0.25169 | 116.0728
0.2517 | 116.1203
0.25171 | 116.1253
0.25172 | 116.1599
0.25173 | 116.124
0.25174 | 116.1099
0.25175 | 116.1313
0.25176 | 116.1169
0.25177 | 116.1015
0.25178 | 116.1048
0.25179 | 116.1208
0.2518 | 116.1162
0.25181 | 116.1041
0.25182 | 116.139
0.25183 | 116.1473
0.25184 | 116.0809
0.25185 | 116.1133
0.25186 | 116.1349
0.25187 | 116.1208
0.25188 | 116.1074
0.25189 | 116.1303
0.2519 | 116.1503
0.25191 | 116.1637
0.25192 | 116.1379
0.25193 | 116.0962
0.25194 | 116.0808
0.25195 | 116.1122
0.25196 | 116.1375
0.25197 | 116.1576
0.25198 | 116.1546
0.25199 | 116.1386
0.252 | 116.1258
0.25201 | 116.1355
0.25202 | 116.1356
0.25203 | 116.1435
0.25204 | 116.1522
0.25205 | 116.1365
0.25206 | 116.1485
0.25207 | 116.165
0.25208 | 116.1345
0.25209 | 116.099
0.2521 | 116.1354
0.25211 | 116.1375
0.25212 | 116.1444
0.25213 | 116.1515
0.25214 | 116.1652
0.25215 | 116.1965
0.25216 | 116.1705
0.25217 | 116.1579
0.25218 | 116.1226
0.25219 | 116.1254
0.2522 | 116.1333
0.25221 | 116.1681
0.25222 | 116.1935
0.25223 | 116.1563
0.25224 | 116.1498
0.25225 | 116.161
0.25226 | 116.1746
0.25227 | 116.1405
0.25228 | 116.1702
0.25229 | 116.1802
0.2523 | 116.1887
0.25231 | 116.1694
0.25232 | 116.1662
0.25233 | 116.1338
0.25234 | 116.1593
0.25235 | 116.19
0.25236 | 116.1573
0.25237 | 116.166
0.25238 | 116.1636
0.25239 | 116.1721
0.2524 | 116.1895
0.25241 | 116.1612
0.25242 | 116.2071
0.25243 | 116.1589
0.25244 | 116.1587
0.25245 | 116.208
0.25246 | 116.186
0.25247 | 116.1561
0.25248 | 116.1452
0.25249 | 116.1719
0.2525 | 116.1661
0.25251 | 116.194
0.25252 | 116.1926
0.25253 | 116.1919
0.25254 | 116.1817
0.25255 | 116.1762
0.25256 | 116.1498
0.25257 | 116.1431
0.25258 | 116.1721
0.25259 | 116.1757
0.2526 | 116.1929
0.25261 | 116.2038
0.25262 | 116.1701
0.25263 | 116.1055
0.25264 | 116.1227
0.25265 | 116.1747
0.25266 | 116.1709
0.25267 | 116.1501
0.25268 | 116.227
0.25269 | 116.2028
0.2527 | 116.1472
0.25271 | 116.1349
0.25272 | 116.171
0.25273 | 116.1377
0.25274 | 116.1043
0.25275 | 116.1768
0.25276 | 116.1676
0.25277 | 116.1874
0.25278 | 116.1974
0.25279 | 116.1626
0.2528 | 116.1425
0.25281 | 116.1438
0.25282 | 116.1349
0.25283 | 116.111
0.25284 | 116.1869
0.25285 | 116.2024
0.25286 | 116.1694
0.25287 | 116.1313
0.25288 | 116.1512
0.25289 | 116.1066
0.2529 | 116.0968
0.25291 | 116.154
0.25292 | 116.1696
0.25293 | 116.1231
0.25294 | 116.1506
0.25295 | 116.146
0.25296 | 116.1212
0.25297 | 116.1408
0.25298 | 116.1264
0.25299 | 116.0957
0.253 | 116.1412
0.25301 | 116.1477
0.25302 | 116.0999
0.25303 | 116.1295
0.25304 | 116.1769
0.25305 | 116.1491
0.25306 | 116.1008
0.25307 | 116.1175
0.25308 | 116.1161
0.25309 | 116.0786
0.2531 | 116.1403
0.25311 | 116.1494
0.25312 | 116.0936
0.25313 | 116.1201
0.25314 | 116.1284
0.25315 | 116.0808
0.25316 | 116.1188
0.25317 | 116.1381
0.25318 | 116.0558
0.25319 | 116.0648
0.2532 | 116.1742
0.25321 | 116.1606
0.25322 | 116.0868
0.25323 | 116.1335
0.25324 | 116.0856
0.25325 | 116.0075
0.25326 | 116.067
0.25327 | 116.1234
0.25328 | 116.0829
0.25329 | 116.1011
0.2533 | 116.1633
0.25331 | 116.1047
0.25332 | 116.0857
0.25333 | 116.0842
0.25334 | 116.0241
0.25335 | 116.0496
0.25336 | 116.1603
0.25337 | 116.1145
0.25338 | 116.0511
0.25339 | 116.1483
0.2534 | 116.1101
0.25341 | 115.9831
0.25342 | 116.044
0.25343 | 116.1056
0.25344 | 116.0153
0.25345 | 116.09
0.25346 | 116.2027
0.25347 | 116.1277
0.25348 | 116.0646
0.25349 | 116.0936
0.2535 | 116.0263
0.25351 | 115.9949
0.25352 | 116.0623
0.25353 | 116.0956
0.25354 | 116.0494
0.25355 | 116.1088
0.25356 | 116.1561
0.25357 | 116.0507
0.25358 | 116.0413
0.25359 | 116.0824
0.2536 | 116.0383
0.25361 | 116.0587
0.25362 | 116.1111
0.25363 | 116.0878
0.25364 | 116.0096
0.25365 | 116.0885
0.25366 | 116.097
0.25367 | 116.0081
0.25368 | 116.0431
0.25369 | 116.0545
0.2537 | 116.0279
0.25371 | 116.0544
0.25372 | 116.0836
0.25373 | 116.0611
0.25374 | 116.0727
0.25375 | 116.0781
0.25376 | 116.0802
0.25377 | 116.0307
0.25378 | 116.0482
0.25379 | 116.0098
0.2538 | 115.9977
0.25381 | 116.0852
0.25382 | 116.0759
0.25383 | 116.0419
0.25384 | 116.0684
0.25385 | 116.0777
0.25386 | 116.0587
0.25387 | 116.0453
0.25388 | 116.0236
0.25389 | 116.0157
0.2539 | 116.0346
0.25391 | 116.0679
0.25392 | 116.0565
0.25393 | 116.0513
0.25394 | 116.0698
0.25395 | 116.086
0.25396 | 116.0268
0.25397 | 116.0236
0.25398 | 116.0024
0.25399 | 116.0251
0.254 | 116.07
0.25401 | 116.0961
0.25402 | 116.0634
0.25403 | 116.0071
0.25404 | 116.0233
0.25405 | 116.028
0.25406 | 116.0551
0.25407 | 116.0056
0.25408 | 116.0405
0.25409 | 116.0413
0.2541 | 116.0696
0.25411 | 116.0669
0.25412 | 116.063
0.25413 | 116.0183
0.25414 | 116.0069
0.25415 | 116.0435
0.25416 | 116.0483
0.25417 | 116.0261
0.25418 | 116.0189
0.25419 | 116.0068
0.2542 | 116.038
0.25421 | 116.0794
0.25422 | 116.0791
0.25423 | 116.0077
0.25424 | 116.0303
0.25425 | 116.0198
0.25426 | 116.0027
0.25427 | 116.0181
0.25428 | 116.0075
0.25429 | 116.0155
0.2543 | 116.0565
0.25431 | 116.0756
0.25432 | 116.0193
0.25433 | 116.0075
0.25434 | 116.0325
0.25435 | 116.0034
0.25436 | 115.996
0.25437 | 116.0485
0.25438 | 116.0549
0.25439 | 116.0247
0.2544 | 116.0669
0.25441 | 116.0669
0.25442 | 115.9865
0.25443 | 115.9403
0.25444 | 115.9795
0.25445 | 115.986
0.25446 | 116.0168
0.25447 | 116.0821
0.25448 | 116.0295
0.25449 | 116.0277
0.2545 | 116.0328
0.25451 | 116.0099
0.25452 | 115.9998
0.25453 | 115.9756
0.25454 | 116.0167
0.25455 | 115.9931
0.25456 | 116.014
0.25457 | 116.0307
0.25458 | 115.9832
0.25459 | 115.9791
0.2546 | 116.0289
0.25461 | 116.0153
0.25462 | 115.9798
0.25463 | 115.9909
0.25464 | 116.0233
0.25465 | 116.0364
0.25466 | 115.994
0.25467 | 116.0127
0.25468 | 115.978
0.25469 | 115.9611
0.2547 | 116.0177
0.25471 | 116.009
0.25472 | 115.9601
0.25473 | 115.9459
0.25474 | 115.9729
0.25475 | 115.9895
0.25476 | 116.0257
0.25477 | 116.0283
0.25478 | 115.9785
0.25479 | 115.9806
0.2548 | 115.9829
0.25481 | 115.9535
0.25482 | 115.9491
0.25483 | 115.9749
0.25484 | 115.9818
0.25485 | 115.9695
0.25486 | 116.0223
0.25487 | 116.0073
0.25488 | 115.9479
0.25489 | 115.9581
0.2549 | 115.976
0.25491 | 115.9494
0.25492 | 115.9517
0.25493 | 115.9901
0.25494 | 115.9563
0.25495 | 115.9602
0.25496 | 116.0159
0.25497 | 115.949
0.25498 | 115.9031
0.25499 | 115.9491
0.255 | 115.9527
0.25501 | 115.9357
0.25502 | 115.9742
0.25503 | 116.0006
0.25504 | 115.9307
0.25505 | 115.9433
0.25506 | 115.9763
0.25507 | 115.9615
0.25508 | 115.9207
0.25509 | 115.9485
0.2551 | 115.9272
0.25511 | 115.9053
0.25512 | 115.9388
0.25513 | 115.9328
0.25514 | 115.9184
0.25515 | 116.0004
0.25516 | 116.0263
0.25517 | 115.9408
0.25518 | 115.9226
0.25519 | 115.9449
0.2552 | 115.8829
0.25521 | 115.8952
0.25522 | 115.9581
0.25523 | 115.9648
0.25524 | 115.9242
0.25525 | 115.9618
0.25526 | 115.9739
0.25527 | 115.9281
0.25528 | 115.9151
0.25529 | 115.9227
0.2553 | 115.9474
0.25531 | 115.9181
0.25532 | 115.9459
0.25533 | 115.9552
0.25534 | 115.9417
0.25535 | 115.9482
0.25536 | 115.9068
0.25537 | 115.8974
0.25538 | 115.8777
0.25539 | 115.9168
0.2554 | 115.9341
0.25541 | 115.9525
0.25542 | 115.9721
0.25543 | 115.9174
0.25544 | 115.9271
0.25545 | 115.9333
0.25546 | 115.9313
0.25547 | 115.894
0.25548 | 115.8952
0.25549 | 115.9262
0.2555 | 115.9031
0.25551 | 115.9131
0.25552 | 115.9408
0.25553 | 115.9131
0.25554 | 115.9088
0.25555 | 115.9272
0.25556 | 115.9294
0.25557 | 115.8932
0.25558 | 115.9043
0.25559 | 115.9029
0.2556 | 115.8904
0.25561 | 115.9185
0.25562 | 115.9425
0.25563 | 115.8981
0.25564 | 115.8888
0.25565 | 115.9244
0.25566 | 115.8872
0.25567 | 115.876
0.25568 | 115.8997
0.25569 | 115.8908
0.2557 | 115.8929
0.25571 | 115.96
0.25572 | 115.9169
0.25573 | 115.8858
0.25574 | 115.8604
0.25575 | 115.8431
0.25576 | 115.8446
0.25577 | 115.9308
0.25578 | 115.932
0.25579 | 115.881
0.2558 | 115.9017
0.25581 | 115.9132
0.25582 | 115.848
0.25583 | 115.8252
0.25584 | 115.8817
0.25585 | 115.8748
0.25586 | 115.8855
0.25587 | 115.9077
0.25588 | 115.8837
0.25589 | 115.842
0.2559 | 115.8513
0.25591 | 115.8769
0.25592 | 115.84
0.25593 | 115.8537
0.25594 | 115.8645
0.25595 | 115.8816
0.25596 | 115.8871
0.25597 | 115.8875
0.25598 | 115.8324
0.25599 | 115.8239
0.256 | 115.8195
0.25601 | 115.8239
0.25602 | 115.8393
0.25603 | 115.8572
0.25604 | 115.8734
0.25605 | 115.8659
0.25606 | 115.8548
0.25607 | 115.8547
0.25608 | 115.8103
0.25609 | 115.828
0.2561 | 115.8226
0.25611 | 115.8593
0.25612 | 115.8573
0.25613 | 115.8224
0.25614 | 115.8219
0.25615 | 115.8454
0.25616 | 115.8219
0.25617 | 115.8214
0.25618 | 115.7942
0.25619 | 115.7929
0.2562 | 115.8477
0.25621 | 115.8521
0.25622 | 115.8509
0.25623 | 115.8435
0.25624 | 115.8235
0.25625 | 115.7938
0.25626 | 115.7929
0.25627 | 115.8162
0.25628 | 115.7859
0.25629 | 115.8181
0.2563 | 115.8282
0.25631 | 115.8255
0.25632 | 115.8229
0.25633 | 115.8108
0.25634 | 115.7854
0.25635 | 115.7904
0.25636 | 115.8482
0.25637 | 115.8267
0.25638 | 115.781
0.25639 | 115.779
0.2564 | 115.8374
0.25641 | 115.8187
0.25642 | 115.8231
0.25643 | 115.8108
0.25644 | 115.7606
0.25645 | 115.7752
0.25646 | 115.7814
0.25647 | 115.8464
0.25648 | 115.8376
0.25649 | 115.8387
0.2565 | 115.815
0.25651 | 115.7742
0.25652 | 115.7655
0.25653 | 115.7328
0.25654 | 115.7696
0.25655 | 115.8315
0.25656 | 115.8651
0.25657 | 115.796
0.25658 | 115.7977
0.25659 | 115.7978
0.2566 | 115.7758
0.25661 | 115.7278
0.25662 | 115.7633
0.25663 | 115.7866
0.25664 | 115.7995
0.25665 | 115.8482
0.25666 | 115.8365
0.25667 | 115.8107
0.25668 | 115.7561
0.25669 | 115.7315
0.2567 | 115.7291
0.25671 | 115.7679
0.25672 | 115.8424
0.25673 | 115.792
0.25674 | 115.8009
0.25675 | 115.8111
0.25676 | 115.7629
0.25677 | 115.7678
0.25678 | 115.7241
0.25679 | 115.7246
0.2568 | 115.7209
0.25681 | 115.7877
0.25682 | 115.81
0.25683 | 115.8049
0.25684 | 115.7966
0.25685 | 115.7576
0.25686 | 115.781
0.25687 | 115.7701
0.25688 | 115.7523
0.25689 | 115.7411
0.2569 | 115.7578
0.25691 | 115.7704
0.25692 | 115.7647
0.25693 | 115.7418
0.25694 | 115.7416
0.25695 | 115.7475
0.25696 | 115.7571
0.25697 | 115.7629
0.25698 | 115.7465
0.25699 | 115.7413
0.257 | 115.7436
0.25701 | 115.7538
0.25702 | 115.7675
0.25703 | 115.7547
0.25704 | 115.7443
0.25705 | 115.7146
0.25706 | 115.7271
0.25707 | 115.7324
0.25708 | 115.7114
0.25709 | 115.7211
0.2571 | 115.7426
0.25711 | 115.764
0.25712 | 115.7764
0.25713 | 115.763
0.25714 | 115.7153
0.25715 | 115.7133
0.25716 | 115.718
0.25717 | 115.7124
0.25718 | 115.7209
0.25719 | 115.7389
0.2572 | 115.7527
0.25721 | 115.7261
0.25722 | 115.7072
0.25723 | 115.7139
0.25724 | 115.7
0.25725 | 115.7137
0.25726 | 115.7581
0.25727 | 115.7523
0.25728 | 115.7358
0.25729 | 115.6886
0.2573 | 115.7002
0.25731 | 115.7113
0.25732 | 115.7237
0.25733 | 115.7139
0.25734 | 115.71
0.25735 | 115.7541
0.25736 | 115.7091
0.25737 | 115.6847
0.25738 | 115.7134
0.25739 | 115.7056
0.2574 | 115.7037
0.25741 | 115.7547
0.25742 | 115.7609
0.25743 | 115.692
0.25744 | 115.7188
0.25745 | 115.7291
0.25746 | 115.6908
0.25747 | 115.7039
0.25748 | 115.7039
0.25749 | 115.697
0.2575 | 115.7076
0.25751 | 115.7756
0.25752 | 115.7344
0.25753 | 115.6987
0.25754 | 115.7223
0.25755 | 115.702
0.25756 | 115.6547
0.25757 | 115.7168
0.25758 | 115.7292
0.25759 | 115.6818
0.2576 | 115.7525
0.25761 | 115.753
0.25762 | 115.7254
0.25763 | 115.6922
0.25764 | 115.7151
0.25765 | 115.6994
0.25766 | 115.7049
0.25767 | 115.7349
0.25768 | 115.6922
0.25769 | 115.6885
0.2577 | 115.7305
0.25771 | 115.7228
0.25772 | 115.71
0.25773 | 115.7046
0.25774 | 115.6989
0.25775 | 115.655
0.25776 | 115.6681
0.25777 | 115.7219
0.25778 | 115.6996
0.25779 | 115.731
0.2578 | 115.7367
0.25781 | 115.7102
0.25782 | 115.6972
0.25783 | 115.6955
0.25784 | 115.6564
0.25785 | 115.6387
0.25786 | 115.6796
0.25787 | 115.713
0.25788 | 115.7183
0.25789 | 115.7664
0.2579 | 115.7241
0.25791 | 115.6693
0.25792 | 115.6345
0.25793 | 115.6265
0.25794 | 115.6303
0.25795 | 115.6916
0.25796 | 115.7267
0.25797 | 115.7532
0.25798 | 115.6978
0.25799 | 115.6366
0.258 | 115.64
0.25801 | 115.6397
0.25802 | 115.6659
0.25803 | 115.6318
0.25804 | 115.6792
0.25805 | 115.6866
0.25806 | 115.695
0.25807 | 115.676
0.25808 | 115.648
0.25809 | 115.6386
0.2581 | 115.5999
0.25811 | 115.5971
0.25812 | 115.6369
0.25813 | 115.6701
0.25814 | 115.6704
0.25815 | 115.6816
0.25816 | 115.6896
0.25817 | 115.6284
0.25818 | 115.5837
0.25819 | 115.6183
0.2582 | 115.6494
0.25821 | 115.6509
0.25822 | 115.642
0.25823 | 115.6232
0.25824 | 115.5946
0.25825 | 115.6026
0.25826 | 115.6455
0.25827 | 115.6542
0.25828 | 115.642
0.25829 | 115.6245
0.2583 | 115.6182
0.25831 | 115.6191
0.25832 | 115.6325
0.25833 | 115.6182
0.25834 | 115.5902
0.25835 | 115.6229
0.25836 | 115.6336
0.25837 | 115.6154
0.25838 | 115.598
0.25839 | 115.6345
0.2584 | 115.6016
0.25841 | 115.5766
0.25842 | 115.6241
0.25843 | 115.6271
0.25844 | 115.6029
0.25845 | 115.6276
0.25846 | 115.6402
0.25847 | 115.6034
0.25848 | 115.6131
0.25849 | 115.6099
0.2585 | 115.5624
0.25851 | 115.572
0.25852 | 115.6438
0.25853 | 115.5962
0.25854 | 115.5747
0.25855 | 115.6442
0.25856 | 115.6368
0.25857 | 115.5991
0.25858 | 115.615
0.25859 | 115.62
0.2586 | 115.5677
0.25861 | 115.5601
0.25862 | 115.6138
0.25863 | 115.5868
0.25864 | 115.614
0.25865 | 115.6271
0.25866 | 115.6365
0.25867 | 115.6171
0.25868 | 115.5484
0.25869 | 115.5135
0.2587 | 115.5201
0.25871 | 115.5432
0.25872 | 115.5757
0.25873 | 115.5586
0.25874 | 115.5644
0.25875 | 115.6108
0.25876 | 115.5503
0.25877 | 115.522
0.25878 | 115.5187
0.25879 | 115.4754
0.2588 | 115.4851
0.25881 | 115.5538
0.25882 | 115.5653
0.25883 | 115.5304
0.25884 | 115.5002
0.25885 | 115.4998
0.25886 | 115.4374
0.25887 | 115.4155
0.25888 | 115.4259
0.25889 | 115.4257
0.2589 | 115.4824
0.25891 | 115.5065
0.25892 | 115.4712
0.25893 | 115.4239
0.25894 | 115.415
0.25895 | 115.3832
0.25896 | 115.3424
0.25897 | 115.3733
0.25898 | 115.3905
0.25899 | 115.3408
0.259 | 115.3473
0.25901 | 115.3812
0.25902 | 115.3401
0.25903 | 115.2654
0.25904 | 115.2835
0.25905 | 115.3084
0.25906 | 115.2897
0.25907 | 115.2836
0.25908 | 115.2327
0.25909 | 115.222
0.2591 | 115.225
0.25911 | 115.2416
0.25912 | 115.1914
0.25913 | 115.1973
0.25914 | 115.1673
0.25915 | 115.1397
0.25916 | 115.1171
0.25917 | 115.1182
0.25918 | 115.0549
0.25919 | 115.0582
0.2592 | 115.0845
0.25921 | 115.0987
0.25922 | 115.0649
0.25923 | 115.0233
0.25924 | 115.0005
0.25925 | 114.9371
0.25926 | 114.9485
0.25927 | 114.9454
0.25928 | 114.9204
0.25929 | 114.9286
0.2593 | 114.9519
0.25931 | 114.9453
0.25932 | 114.9085
0.25933 | 114.8512
0.25934 | 114.8352
0.25935 | 114.8299
0.25936 | 114.8488
0.25937 | 114.8186
0.25938 | 114.752
0.25939 | 114.7619
0.2594 | 114.7892
0.25941 | 114.7573
0.25942 | 114.7186
0.25943 | 114.7124
0.25944 | 114.6745
0.25945 | 114.6791
0.25946 | 114.692
0.25947 | 114.6405
0.25948 | 114.6006
0.25949 | 114.6138
0.2595 | 114.5951
0.25951 | 114.574
0.25952 | 114.5807
0.25953 | 114.5304
0.25954 | 114.508
0.25955 | 114.5223
0.25956 | 114.5007
0.25957 | 114.4537
0.25958 | 114.4618
0.25959 | 114.4426
0.2596 | 114.437
0.25961 | 114.4539
0.25962 | 114.4296
0.25963 | 114.3599
0.25964 | 114.3471
0.25965 | 114.3864
0.25966 | 114.3128
0.25967 | 114.312
0.25968 | 114.2987
0.25969 | 114.2851
0.2597 | 114.2898
0.25971 | 114.2812
0.25972 | 114.2959
0.25973 | 114.2295
0.25974 | 114.2263
0.25975 | 114.2018
0.25976 | 114.1797
0.25977 | 114.1814
0.25978 | 114.1318
0.25979 | 114.0725
0.2598 | 114.1395
0.25981 | 114.1514
0.25982 | 114.1134
0.25983 | 114.0849
0.25984 | 114.0859
0.25985 | 114.0108
0.25986 | 113.9702
0.25987 | 114.0099
0.25988 | 114.0038
0.25989 | 113.9722
0.2599 | 114.0293
0.25991 | 114.0509
0.25992 | 113.964
0.25993 | 113.9451
0.25994 | 113.9338
0.25995 | 113.8205
0.25996 | 113.8402
0.25997 | 113.8985
0.25998 | 113.8409
0.25999 | 113.8856
0.26 | 113.9797
0.26001 | 113.9679
0.26002 | 113.9108
0.26003 | 113.9467
0.26004 | 113.9426
0.26005 | 113.9737
0.26006 | 114.0575
0.26007 | 114.0863
0.26008 | 114.0288
0.26009 | 114.0508
0.2601 | 114.0818
0.26011 | 113.9798
0.26012 | 114.0098
0.26013 | 114.0133
0.26014 | 113.9129
0.26015 | 113.9173
0.26016 | 113.9655
0.26017 | 113.933
0.26018 | 113.8946
0.26019 | 113.9153
0.2602 | 113.9143
0.26021 | 113.8663
0.26022 | 113.8949
0.26023 | 113.9019
0.26024 | 113.8643
0.26025 | 113.8808
0.26026 | 113.8906
0.26027 | 113.8192
0.26028 | 113.7743
0.26029 | 113.7556
0.2603 | 113.7683
0.26031 | 113.7891
0.26032 | 113.8684
0.26033 | 113.8551
0.26034 | 113.8359
0.26035 | 113.9144
0.26036 | 113.9765
0.26037 | 113.9331
0.26038 | 113.9598
0.26039 | 114.0069
0.2604 | 113.9582
0.26041 | 113.9206
0.26042 | 113.9893
0.26043 | 113.9168
0.26044 | 113.851
0.26045 | 113.8732
0.26046 | 113.8555
0.26047 | 113.8455
0.26048 | 113.8548
0.26049 | 113.799
0.2605 | 113.7902
0.26051 | 113.8357
0.26052 | 113.8064
0.26053 | 113.7097
0.26054 | 113.7157
0.26055 | 113.7636
0.26056 | 113.7004
0.26057 | 113.6988
0.26058 | 113.7105
0.26059 | 113.6946
0.2606 | 113.6435
0.26061 | 113.6918
0.26062 | 113.6881
0.26063 | 113.5996
0.26064 | 113.5968
0.26065 | 113.6202
0.26066 | 113.5791
0.26067 | 113.5995
0.26068 | 113.6091
0.26069 | 113.54
0.2607 | 113.5041
0.26071 | 113.5395
0.26072 | 113.4581
0.26073 | 113.4103
0.26074 | 113.4325
0.26075 | 113.4374
0.26076 | 113.3851
0.26077 | 113.4193
0.26078 | 113.4056
0.26079 | 113.3579
0.2608 | 113.3391
0.26081 | 113.3323
0.26082 | 113.3105
0.26083 | 113.2455
0.26084 | 113.223
0.26085 | 113.2251
0.26086 | 113.242
0.26087 | 113.2591
0.26088 | 113.2304
0.26089 | 113.1547
0.2609 | 113.1592
0.26091 | 113.1372
0.26092 | 113.0925
0.26093 | 113.0993
0.26094 | 113.1079
0.26095 | 113.0907
0.26096 | 113.083
0.26097 | 113.053
0.26098 | 113.0198
0.26099 | 112.9794
0.261 | 112.9652
0.26101 | 112.9547
0.26102 | 112.9426
0.26103 | 112.9326
0.26104 | 112.8605
0.26105 | 112.8711
0.26106 | 112.8792
0.26107 | 112.8676
0.26108 | 112.792
0.26109 | 112.7651
0.2611 | 112.7813
0.26111 | 112.765
0.26112 | 112.8341
0.26113 | 112.8495
0.26114 | 112.8248
0.26115 | 112.7695
0.26116 | 112.7606
0.26117 | 112.7046
0.26118 | 112.6349
0.26119 | 112.6234
0.2612 | 112.5718
0.26121 | 112.5449
0.26122 | 112.577
0.26123 | 112.5451
0.26124 | 112.5247
0.26125 | 112.5859
0.26126 | 112.6344
0.26127 | 112.5923
0.26128 | 112.6425
0.26129 | 112.7035
0.2613 | 112.6425
0.26131 | 112.6924
0.26132 | 112.7364
0.26133 | 112.6713
0.26134 | 112.6149
0.26135 | 112.6178
0.26136 | 112.5714
0.26137 | 112.552
0.26138 | 112.5926
0.26139 | 112.5716
0.2614 | 112.596
0.26141 | 112.669
0.26142 | 112.6586
0.26143 | 112.5863
0.26144 | 112.584
0.26145 | 112.6124
0.26146 | 112.5688
0.26147 | 112.6184
0.26148 | 112.6263
0.26149 | 112.5822
0.2615 | 112.5295
0.26151 | 112.5377
0.26152 | 112.4828
0.26153 | 112.4129
0.26154 | 112.4327
0.26155 | 112.4736
0.26156 | 112.4989
0.26157 | 112.5877
0.26158 | 112.5643
0.26159 | 112.5829
0.2616 | 112.6091
0.26161 | 112.6251
0.26162 | 112.6019
0.26163 | 112.6383
0.26164 | 112.6481
0.26165 | 112.6353
0.26166 | 112.6898
0.26167 | 112.7017
0.26168 | 112.6405
0.26169 | 112.6169
0.2617 | 112.6598
0.26171 | 112.6118
0.26172 | 112.6497
0.26173 | 112.6439
0.26174 | 112.6494
0.26175 | 112.6602
0.26176 | 112.6835
0.26177 | 112.653
0.26178 | 112.6005
0.26179 | 112.6414
0.2618 | 112.7037
0.26181 | 112.6954
0.26182 | 112.7341
0.26183 | 112.7203
0.26184 | 112.6562
0.26185 | 112.6494
0.26186 | 112.6768
0.26187 | 112.7039
0.26188 | 112.6981
0.26189 | 112.7302
0.2619 | 112.7681
0.26191 | 112.7091
0.26192 | 112.7067
0.26193 | 112.6904
0.26194 | 112.61
0.26195 | 112.6451
0.26196 | 112.7049
0.26197 | 112.6911
0.26198 | 112.6564
0.26199 | 112.7171
0.262 | 112.6964
0.26201 | 112.6472
0.26202 | 112.6335
0.26203 | 112.633
0.26204 | 112.5825
0.26205 | 112.6303
0.26206 | 112.7184
0.26207 | 112.7015
0.26208 | 112.6828
0.26209 | 112.677
0.2621 | 112.6223
0.26211 | 112.5681
0.26212 | 112.5867
0.26213 | 112.606
0.26214 | 112.598
0.26215 | 112.6458
0.26216 | 112.7082
0.26217 | 112.6832
0.26218 | 112.6752
0.26219 | 112.6982
0.2622 | 112.6165
0.26221 | 112.6243
0.26222 | 112.6677
0.26223 | 112.641
0.26224 | 112.6478
0.26225 | 112.671
0.26226 | 112.6514
0.26227 | 112.5677
0.26228 | 112.5765
0.26229 | 112.5684
0.2623 | 112.5286
0.26231 | 112.5605
0.26232 | 112.5728
0.26233 | 112.542
0.26234 | 112.5511
0.26235 | 112.5696
0.26236 | 112.5117
0.26237 | 112.4656
0.26238 | 112.4607
0.26239 | 112.4422
0.2624 | 112.4316
0.26241 | 112.4876
0.26242 | 112.456
0.26243 | 112.402
0.26244 | 112.4001
0.26245 | 112.3872
0.26246 | 112.3658
0.26247 | 112.3778
0.26248 | 112.4151
0.26249 | 112.4034
0.2625 | 112.4116
0.26251 | 112.3765
0.26252 | 112.3265
0.26253 | 112.2868
0.26254 | 112.3061
0.26255 | 112.3125
0.26256 | 112.3022
0.26257 | 112.3252
0.26258 | 112.2886
0.26259 | 112.2349
0.2626 | 112.2472
0.26261 | 112.2333
0.26262 | 112.1851
0.26263 | 112.1347
0.26264 | 112.1428
0.26265 | 112.1421
0.26266 | 112.1343
0.26267 | 112.1371
0.26268 | 112.0825
0.26269 | 112.0814
0.2627 | 112.0095
0.26271 | 111.9562
0.26272 | 111.9669
0.26273 | 111.9595
0.26274 | 111.9261
0.26275 | 111.9815
0.26276 | 111.9861
0.26277 | 111.9235
0.26278 | 111.8508
0.26279 | 111.8303
0.2628 | 111.7945
0.26281 | 111.8156
0.26282 | 111.834
0.26283 | 111.8088
0.26284 | 111.7956
0.26285 | 111.8272
0.26286 | 111.8095
0.26287 | 111.742
0.26288 | 111.7357
0.26289 | 111.7174
0.2629 | 111.676
0.26291 | 111.7055
0.26292 | 111.7338
0.26293 | 111.6511
0.26294 | 111.6314
0.26295 | 111.6401
0.26296 | 111.5645
0.26297 | 111.4908
0.26298 | 111.5013
0.26299 | 111.4765
0.263 | 111.4752
0.26301 | 111.5249
0.26302 | 111.52
0.26303 | 111.468
0.26304 | 111.4823
0.26305 | 111.5315
0.26306 | 111.5171
0.26307 | 111.4927
0.26308 | 111.535
0.26309 | 111.4933
0.2631 | 111.4885
0.26311 | 111.4871
0.26312 | 111.4669
0.26313 | 111.4258
0.26314 | 111.4078
0.26315 | 111.4519
0.26316 | 111.4176
0.26317 | 111.3944
0.26318 | 111.3562
0.26319 | 111.3262
0.2632 | 111.3782
0.26321 | 111.3637
0.26322 | 111.3549
0.26323 | 111.3488
0.26324 | 111.3728
0.26325 | 111.366
0.26326 | 111.3519
0.26327 | 111.3355
0.26328 | 111.2725
0.26329 | 111.2563
0.2633 | 111.2959
0.26331 | 111.3371
0.26332 | 111.3388
0.26333 | 111.3192
0.26334 | 111.3156
0.26335 | 111.3506
0.26336 | 111.3583
0.26337 | 111.3569
0.26338 | 111.3328
0.26339 | 111.4005
0.2634 | 111.4117
0.26341 | 111.3818
0.26342 | 111.3837
0.26343 | 111.3592
0.26344 | 111.3196
0.26345 | 111.3207
0.26346 | 111.3308
0.26347 | 111.3482
0.26348 | 111.3408
0.26349 | 111.3287
0.2635 | 111.3599
0.26351 | 111.3453
0.26352 | 111.3038
0.26353 | 111.2742
0.26354 | 111.2827
0.26355 | 111.351
0.26356 | 111.4052
0.26357 | 111.4235
0.26358 | 111.4211
0.26359 | 111.4215
0.2636 | 111.4599
0.26361 | 111.4393
0.26362 | 111.4415
0.26363 | 111.4781
0.26364 | 111.4747
0.26365 | 111.4734
0.26366 | 111.5024
0.26367 | 111.481
0.26368 | 111.4266
0.26369 | 111.4356
0.2637 | 111.4826
0.26371 | 111.4776
0.26372 | 111.4812
0.26373 | 111.4517
0.26374 | 111.4794
0.26375 | 111.5021
0.26376 | 111.489
0.26377 | 111.45
0.26378 | 111.471
0.26379 | 111.4849
0.2638 | 111.4876
0.26381 | 111.5064
0.26382 | 111.5261
0.26383 | 111.4942
0.26384 | 111.5012
0.26385 | 111.5288
0.26386 | 111.5352
0.26387 | 111.5403
0.26388 | 111.5438
0.26389 | 111.5762
0.2639 | 111.5835
0.26391 | 111.624
0.26392 | 111.6125
0.26393 | 111.5794
0.26394 | 111.5564
0.26395 | 111.603
0.26396 | 111.5957
0.26397 | 111.5998
0.26398 | 111.5906
0.26399 | 111.5778
0.264 | 111.6339
0.26401 | 111.6301
0.26402 | 111.6011
0.26403 | 111.5875
0.26404 | 111.593
0.26405 | 111.5699
0.26406 | 111.5907
0.26407 | 111.6307
0.26408 | 111.6036
0.26409 | 111.6342
0.2641 | 111.6938
0.26411 | 111.6677
0.26412 | 111.6231
0.26413 | 111.6244
0.26414 | 111.6142
0.26415 | 111.6252
0.26416 | 111.675
0.26417 | 111.6959
0.26418 | 111.665
0.26419 | 111.652
0.2642 | 111.6688
0.26421 | 111.6003
0.26422 | 111.6454
0.26423 | 111.6496
0.26424 | 111.5922
0.26425 | 111.6508
0.26426 | 111.7144
0.26427 | 111.6658
0.26428 | 111.6393
0.26429 | 111.6417
0.2643 | 111.6257
0.26431 | 111.6185
0.26432 | 111.6246
0.26433 | 111.6026
0.26434 | 111.603
0.26435 | 111.6426
0.26436 | 111.6342
0.26437 | 111.5728
0.26438 | 111.6
0.26439 | 111.6186
0.2644 | 111.6267
0.26441 | 111.6507
0.26442 | 111.6781
0.26443 | 111.6237
0.26444 | 111.5869
0.26445 | 111.6342
0.26446 | 111.6246
0.26447 | 111.5789
0.26448 | 111.5957
0.26449 | 111.6313
0.2645 | 111.6208
0.26451 | 111.6074
0.26452 | 111.6145
0.26453 | 111.579
0.26454 | 111.5977
0.26455 | 111.6168
0.26456 | 111.5897
0.26457 | 111.5903
0.26458 | 111.627
0.26459 | 111.5756
0.2646 | 111.5907
0.26461 | 111.6069
0.26462 | 111.5809
0.26463 | 111.5337
0.26464 | 111.5897
0.26465 | 111.6304
0.26466 | 111.625
0.26467 | 111.6268
0.26468 | 111.599
0.26469 | 111.6014
0.2647 | 111.5984
0.26471 | 111.6071
0.26472 | 111.6144
0.26473 | 111.5916
0.26474 | 111.614
0.26475 | 111.6166
0.26476 | 111.6147
0.26477 | 111.6155
0.26478 | 111.6133
0.26479 | 111.609
0.2648 | 111.6302
0.26481 | 111.6148
0.26482 | 111.595
0.26483 | 111.6046
0.26484 | 111.6049
0.26485 | 111.6049
0.26486 | 111.5991
0.26487 | 111.6382
0.26488 | 111.6032
0.26489 | 111.5669
0.2649 | 111.6094
0.26491 | 111.6239
0.26492 | 111.6257
0.26493 | 111.6071
0.26494 | 111.6155
0.26495 | 111.6517
0.26496 | 111.6346
0.26497 | 111.6239
0.26498 | 111.6352
0.26499 | 111.6433
0.265 | 111.6362
0.26501 | 111.6117
0.26502 | 111.59
0.26503 | 111.6056
0.26504 | 111.6356
0.26505 | 111.6511
0.26506 | 111.6646
0.26507 | 111.6617
0.26508 | 111.6456
0.26509 | 111.6383
0.2651 | 111.6253
0.26511 | 111.6352
0.26512 | 111.6159
0.26513 | 111.5912
0.26514 | 111.618
0.26515 | 111.6457
0.26516 | 111.6334
0.26517 | 111.6313
0.26518 | 111.653
0.26519 | 111.6371
0.2652 | 111.6283
0.26521 | 111.6044
0.26522 | 111.633
0.26523 | 111.6374
0.26524 | 111.6409
0.26525 | 111.6876
0.26526 | 111.6725
0.26527 | 111.6172
0.26528 | 111.6025
0.26529 | 111.6036
0.2653 | 111.6101
0.26531 | 111.6388
0.26532 | 111.6671
0.26533 | 111.6487
0.26534 | 111.6393
0.26535 | 111.635
0.26536 | 111.6244
0.26537 | 111.5931
0.26538 | 111.5933
0.26539 | 111.6049
0.2654 | 111.5791
0.26541 | 111.6192
0.26542 | 111.6191
0.26543 | 111.5921
0.26544 | 111.5934
0.26545 | 111.5903
0.26546 | 111.5584
0.26547 | 111.5418
0.26548 | 111.5899
0.26549 | 111.5965
0.2655 | 111.6156
0.26551 | 111.6396
0.26552 | 111.6096
0.26553 | 111.5425
0.26554 | 111.5605
0.26555 | 111.5515
0.26556 | 111.5427
0.26557 | 111.5698
0.26558 | 111.5804
0.26559 | 111.5864
0.2656 | 111.6143
0.26561 | 111.6179
0.26562 | 111.5567
0.26563 | 111.5127
0.26564 | 111.5109
0.26565 | 111.5358
0.26566 | 111.5617
0.26567 | 111.6224
0.26568 | 111.5858
0.26569 | 111.5649
0.2657 | 111.5921
0.26571 | 111.5628
0.26572 | 111.5254
0.26573 | 111.5231
0.26574 | 111.5849
0.26575 | 111.5884
0.26576 | 111.6021
0.26577 | 111.6392
0.26578 | 111.5782
0.26579 | 111.5678
0.2658 | 111.5836
0.26581 | 111.5419
0.26582 | 111.5101
0.26583 | 111.5624
0.26584 | 111.6091
0.26585 | 111.606
0.26586 | 111.6127
0.26587 | 111.5887
0.26588 | 111.5398
0.26589 | 111.5426
0.2659 | 111.5682
0.26591 | 111.5265
0.26592 | 111.5247
0.26593 | 111.562
0.26594 | 111.5759
0.26595 | 111.5858
0.26596 | 111.5779
0.26597 | 111.5719
0.26598 | 111.5396
0.26599 | 111.5561
0.266 | 111.5607
0.26601 | 111.5681
0.26602 | 111.6011
0.26603 | 111.5894
0.26604 | 111.6096
0.26605 | 111.6399
0.26606 | 111.6026
0.26607 | 111.5675
0.26608 | 111.5707
0.26609 | 111.6003
0.2661 | 111.5851
0.26611 | 111.594
0.26612 | 111.6496
0.26613 | 111.6444
0.26614 | 111.6463
0.26615 | 111.6217
0.26616 | 111.6032
0.26617 | 111.5768
0.26618 | 111.5696
0.26619 | 111.6127
0.2662 | 111.6361
0.26621 | 111.6332
0.26622 | 111.608
0.26623 | 111.5962
0.26624 | 111.5871
0.26625 | 111.6072
0.26626 | 111.5877
0.26627 | 111.6086
0.26628 | 111.6518
0.26629 | 111.6313
0.2663 | 111.6009
0.26631 | 111.6116
0.26632 | 111.6049
0.26633 | 111.5849
0.26634 | 111.6009
0.26635 | 111.6064
0.26636 | 111.6085
0.26637 | 111.6131
0.26638 | 111.6087
0.26639 | 111.5964
0.2664 | 111.6004
0.26641 | 111.5907
0.26642 | 111.5811
0.26643 | 111.6081
0.26644 | 111.6154
0.26645 | 111.616
0.26646 | 111.635
0.26647 | 111.5904
0.26648 | 111.577
0.26649 | 111.5511
0.2665 | 111.5656
0.26651 | 111.5867
0.26652 | 111.6157
0.26653 | 111.6083
0.26654 | 111.6294
0.26655 | 111.6492
0.26656 | 111.626
0.26657 | 111.5754
0.26658 | 111.5786
0.26659 | 111.6201
0.2666 | 111.5927
0.26661 | 111.5893
0.26662 | 111.6371
0.26663 | 111.5971
0.26664 | 111.588
0.26665 | 111.6283
0.26666 | 111.5945
0.26667 | 111.6053
0.26668 | 111.6277
0.26669 | 111.5966
0.2667 | 111.5476
0.26671 | 111.6041
0.26672 | 111.6409
0.26673 | 111.5939
0.26674 | 111.602
0.26675 | 111.6237
0.26676 | 111.5849
0.26677 | 111.5526
0.26678 | 111.5734
0.26679 | 111.568
0.2668 | 111.5613
0.26681 | 111.6101
0.26682 | 111.6374
0.26683 | 111.5962
0.26684 | 111.6048
0.26685 | 111.5988
0.26686 | 111.5823
0.26687 | 111.6079
0.26688 | 111.5916
0.26689 | 111.5967
0.2669 | 111.5905
0.26691 | 111.6307
0.26692 | 111.6352
0.26693 | 111.6229
0.26694 | 111.6026
0.26695 | 111.6117
0.26696 | 111.6046
0.26697 | 111.6165
0.26698 | 111.6074
0.26699 | 111.6291
0.267 | 111.633
0.26701 | 111.6537
0.26702 | 111.6493
0.26703 | 111.6076
0.26704 | 111.598
0.26705 | 111.6152
0.26706 | 111.6175
0.26707 | 111.6378
0.26708 | 111.6613
0.26709 | 111.641
0.2671 | 111.6566
0.26711 | 111.7031
0.26712 | 111.6921
0.26713 | 111.6016
0.26714 | 111.6029
0.26715 | 111.6281
0.26716 | 111.6267
0.26717 | 111.6464
0.26718 | 111.6595
0.26719 | 111.6441
0.2672 | 111.6358
0.26721 | 111.6557
0.26722 | 111.6328
0.26723 | 111.6204
0.26724 | 111.6595
0.26725 | 111.643
0.26726 | 111.6353
0.26727 | 111.6821
0.26728 | 111.6762
0.26729 | 111.6318
0.2673 | 111.6759
0.26731 | 111.666
0.26732 | 111.5928
0.26733 | 111.5893
0.26734 | 111.6658
0.26735 | 111.69
0.26736 | 111.6967
0.26737 | 111.7299
0.26738 | 111.6998
0.26739 | 111.6416
0.2674 | 111.6493
0.26741 | 111.6431
0.26742 | 111.6492
0.26743 | 111.7012
0.26744 | 111.716
0.26745 | 111.7268
0.26746 | 111.7092
0.26747 | 111.6875
0.26748 | 111.6331
0.26749 | 111.6374
0.2675 | 111.7036
0.26751 | 111.6669
0.26752 | 111.6598
0.26753 | 111.6875
0.26754 | 111.7213
0.26755 | 111.673
0.26756 | 111.6322
0.26757 | 111.6474
0.26758 | 111.6133
0.26759 | 111.6144
0.2676 | 111.6752
0.26761 | 111.6972
0.26762 | 111.7019
0.26763 | 111.7031
0.26764 | 111.6853
0.26765 | 111.6329
0.26766 | 111.6456
0.26767 | 111.6541
0.26768 | 111.6151
0.26769 | 111.6656
0.2677 | 111.7204
0.26771 | 111.6643
0.26772 | 111.6372
0.26773 | 111.6569
0.26774 | 111.6378
0.26775 | 111.6235
0.26776 | 111.6656
0.26777 | 111.6758
0.26778 | 111.6457
0.26779 | 111.6948
0.2678 | 111.693
0.26781 | 111.6415
0.26782 | 111.6663
0.26783 | 111.6486
0.26784 | 111.5987
0.26785 | 111.6461
0.26786 | 111.6771
0.26787 | 111.6368
0.26788 | 111.6376
0.26789 | 111.6786
0.2679 | 111.6425
0.26791 | 111.5655
0.26792 | 111.6481
0.26793 | 111.6713
0.26794 | 111.6292
0.26795 | 111.6685
0.26796 | 111.6804
0.26797 | 111.6411
0.26798 | 111.6305
0.26799 | 111.6497
0.268 | 111.6027
0.26801 | 111.6177
0.26802 | 111.6641
0.26803 | 111.6194
0.26804 | 111.6159
0.26805 | 111.6676
0.26806 | 111.6619
0.26807 | 111.6334
0.26808 | 111.6309
0.26809 | 111.5853
0.2681 | 111.5916
0.26811 | 111.6148
0.26812 | 111.6364
0.26813 | 111.6468
0.26814 | 111.6489
0.26815 | 111.6507
0.26816 | 111.6082
0.26817 | 111.6057
0.26818 | 111.5968
0.26819 | 111.5566
0.2682 | 111.6229
0.26821 | 111.6725
0.26822 | 111.6361
0.26823 | 111.619
0.26824 | 111.6368
0.26825 | 111.6211
0.26826 | 111.6182
0.26827 | 111.6439
0.26828 | 111.6357
0.26829 | 111.6087
0.2683 | 111.6468
0.26831 | 111.6878
0.26832 | 111.6417
0.26833 | 111.6131
0.26834 | 111.6267
0.26835 | 111.5962
0.26836 | 111.5932
0.26837 | 111.6639
0.26838 | 111.6397
0.26839 | 111.6484
0.2684 | 111.6888
0.26841 | 111.6563
0.26842 | 111.603
0.26843 | 111.6289
0.26844 | 111.6449
0.26845 | 111.6231
0.26846 | 111.6416
0.26847 | 111.6884
0.26848 | 111.6415
0.26849 | 111.6276
0.2685 | 111.6723
0.26851 | 111.6559
0.26852 | 111.6315
0.26853 | 111.6534
0.26854 | 111.6405
0.26855 | 111.6326
0.26856 | 111.6893
0.26857 | 111.6872
0.26858 | 111.6568
0.26859 | 111.6558
0.2686 | 111.65
0.26861 | 111.6333
0.26862 | 111.6316
0.26863 | 111.6414
0.26864 | 111.645
0.26865 | 111.657
0.26866 | 111.6905
0.26867 | 111.6983
0.26868 | 111.7081
0.26869 | 111.676
0.2687 | 111.6603
0.26871 | 111.6497
0.26872 | 111.6787
0.26873 | 111.6381
0.26874 | 111.6728
0.26875 | 111.6999
0.26876 | 111.7173
0.26877 | 111.7312
0.26878 | 111.7383
0.26879 | 111.7045
0.2688 | 111.6838
0.26881 | 111.6862
0.26882 | 111.6725
0.26883 | 111.6611
0.26884 | 111.7449
0.26885 | 111.7661
0.26886 | 111.7571
0.26887 | 111.7431
0.26888 | 111.6931
0.26889 | 111.6311
0.2689 | 111.6616
0.26891 | 111.7292
0.26892 | 111.7292
0.26893 | 111.7372
0.26894 | 111.7596
0.26895 | 111.7681
0.26896 | 111.7347
0.26897 | 111.7275
0.26898 | 111.6988
0.26899 | 111.671
0.269 | 111.6899
0.26901 | 111.6984
0.26902 | 111.7172
0.26903 | 111.7627
0.26904 | 111.7585
0.26905 | 111.7479
0.26906 | 111.7405
0.26907 | 111.673
0.26908 | 111.6641
0.26909 | 111.6971
0.2691 | 111.7415
0.26911 | 111.7864
0.26912 | 111.7739
0.26913 | 111.742
0.26914 | 111.728
0.26915 | 111.6869
0.26916 | 111.706
0.26917 | 111.7388
0.26918 | 111.7482
0.26919 | 111.7592
0.2692 | 111.8034
0.26921 | 111.7724
0.26922 | 111.7561
0.26923 | 111.732
0.26924 | 111.7108
0.26925 | 111.7214
0.26926 | 111.7424
0.26927 | 111.7627
0.26928 | 111.7472
0.26929 | 111.7574
0.2693 | 111.7826
0.26931 | 111.7812
0.26932 | 111.7575
0.26933 | 111.727
0.26934 | 111.7324
0.26935 | 111.7476
0.26936 | 111.7736
0.26937 | 111.7578
0.26938 | 111.7346
0.26939 | 111.73
0.2694 | 111.7496
0.26941 | 111.7207
0.26942 | 111.7371
0.26943 | 111.7501
0.26944 | 111.7458
0.26945 | 111.7701
0.26946 | 111.7857
0.26947 | 111.7637
0.26948 | 111.7387
0.26949 | 111.713
0.2695 | 111.7348
0.26951 | 111.7249
0.26952 | 111.7131
0.26953 | 111.7083
0.26954 | 111.7531
0.26955 | 111.8197
0.26956 | 111.788
0.26957 | 111.7448
0.26958 | 111.725
0.26959 | 111.6999
0.2696 | 111.7027
0.26961 | 111.7729
0.26962 | 111.8094
0.26963 | 111.7902
0.26964 | 111.783
0.26965 | 111.7507
0.26966 | 111.7384
0.26967 | 111.7298
0.26968 | 111.7064
0.26969 | 111.7331
0.2697 | 111.7637
0.26971 | 111.8112
0.26972 | 111.8183
0.26973 | 111.809
0.26974 | 111.7964
0.26975 | 111.7458
0.26976 | 111.7099
0.26977 | 111.7103
0.26978 | 111.7086
0.26979 | 111.7534
0.2698 | 111.7852
0.26981 | 111.8137
0.26982 | 111.78
0.26983 | 111.748
0.26984 | 111.77
0.26985 | 111.7231
0.26986 | 111.7344
0.26987 | 111.7637
0.26988 | 111.77
0.26989 | 111.7459
0.2699 | 111.765
0.26991 | 111.7446
0.26992 | 111.7176
0.26993 | 111.7403
0.26994 | 111.7507
0.26995 | 111.7466
0.26996 | 111.7654
0.26997 | 111.7881
0.26998 | 111.794
0.26999 | 111.7703
0.27 | 111.7765
0.27001 | 111.7783
0.27002 | 111.7641
0.27003 | 111.7313
0.27004 | 111.7474
0.27005 | 111.7639
0.27006 | 111.769
0.27007 | 111.7962
0.27008 | 111.7387
0.27009 | 111.7537
0.2701 | 111.7714
0.27011 | 111.7853
0.27012 | 111.8056
0.27013 | 111.8062
0.27014 | 111.7869
0.27015 | 111.7579
0.27016 | 111.7489
0.27017 | 111.7149
0.27018 | 111.7177
0.27019 | 111.7497
0.2702 | 111.7746
0.27021 | 111.7481
0.27022 | 111.7602
0.27023 | 111.7721
0.27024 | 111.7097
0.27025 | 111.7676
0.27026 | 111.8303
0.27027 | 111.7721
0.27028 | 111.7344
0.27029 | 111.7574
0.2703 | 111.7538
0.27031 | 111.7177
0.27032 | 111.7798
0.27033 | 111.7664
0.27034 | 111.6845
0.27035 | 111.7182
0.27036 | 111.7589
0.27037 | 111.7531
0.27038 | 111.7527
0.27039 | 111.757
0.2704 | 111.7124
0.27041 | 111.7021
0.27042 | 111.7084
0.27043 | 111.7141
0.27044 | 111.6882
0.27045 | 111.6949
0.27046 | 111.6964
0.27047 | 111.6632
0.27048 | 111.6711
0.27049 | 111.678
0.2705 | 111.6739
0.27051 | 111.6435
0.27052 | 111.6759
0.27053 | 111.6784
0.27054 | 111.6411
0.27055 | 111.6379
0.27056 | 111.648
0.27057 | 111.6172
0.27058 | 111.5898
0.27059 | 111.599
0.2706 | 111.6101
0.27061 | 111.5916
0.27062 | 111.6077
0.27063 | 111.5906
0.27064 | 111.5657
0.27065 | 111.5832
0.27066 | 111.5543
0.27067 | 111.5037
0.27068 | 111.4926
0.27069 | 111.4956
0.2707 | 111.5011
0.27071 | 111.5241
0.27072 | 111.5209
0.27073 | 111.4647
0.27074 | 111.4395
0.27075 | 111.4344
0.27076 | 111.4189
0.27077 | 111.3923
0.27078 | 111.4128
0.27079 | 111.4094
0.2708 | 111.4039
0.27081 | 111.404
0.27082 | 111.3876
0.27083 | 111.3623
0.27084 | 111.367
0.27085 | 111.2962
0.27086 | 111.3007
0.27087 | 111.3346
0.27088 | 111.2876
0.27089 | 111.2644
0.2709 | 111.2857
0.27091 | 111.2712
0.27092 | 111.2451
0.27093 | 111.1903
0.27094 | 111.1631
0.27095 | 111.1265
0.27096 | 111.1765
0.27097 | 111.2019
0.27098 | 111.184
0.27099 | 111.1804
0.271 | 111.1794
0.27101 | 111.198
0.27102 | 111.1943
0.27103 | 111.2157
0.27104 | 111.2115
0.27105 | 111.188
0.27106 | 111.1821
0.27107 | 111.1711
0.27108 | 111.1258
0.27109 | 111.1252
0.2711 | 111.1242
0.27111 | 111.1029
0.27112 | 111.1023
0.27113 | 111.1655
0.27114 | 111.1442
0.27115 | 111.119
0.27116 | 111.1325
0.27117 | 111.0869
0.27118 | 111.0777
0.27119 | 111.0994
0.2712 | 111.1114
0.27121 | 111.0841
0.27122 | 111.1394
0.27123 | 111.134
0.27124 | 111.0666
0.27125 | 111.0557
0.27126 | 111.0407
0.27127 | 111.0364
0.27128 | 111.0357
0.27129 | 111.0985
0.2713 | 111.1227
0.27131 | 111.0957
0.27132 | 111.1475
0.27133 | 111.1088
0.27134 | 111.0671
0.27135 | 111.0501
0.27136 | 111.0698
0.27137 | 111.0947
0.27138 | 111.1177
0.27139 | 111.1501
0.2714 | 111.1459
0.27141 | 111.1696
0.27142 | 111.1427
0.27143 | 111.0698
0.27144 | 111.0633
0.27145 | 111.065
0.27146 | 111.0724
0.27147 | 111.1272
0.27148 | 111.1655
0.27149 | 111.1289
0.2715 | 111.1565
0.27151 | 111.1814
0.27152 | 111.1721
0.27153 | 111.1551
0.27154 | 111.16
0.27155 | 111.2173
0.27156 | 111.2349
0.27157 | 111.236
0.27158 | 111.2179
0.27159 | 111.2015
0.2716 | 111.2028
0.27161 | 111.2052
0.27162 | 111.2294
0.27163 | 111.1967
0.27164 | 111.198
0.27165 | 111.202
0.27166 | 111.2038
0.27167 | 111.2348
0.27168 | 111.2755
0.27169 | 111.2573
0.2717 | 111.203
0.27171 | 111.2197
0.27172 | 111.234
0.27173 | 111.2236
0.27174 | 111.203
0.27175 | 111.2387
0.27176 | 111.2535
0.27177 | 111.2643
0.27178 | 111.2703
0.27179 | 111.2818
0.2718 | 111.2943
0.27181 | 111.3057
0.27182 | 111.2978
0.27183 | 111.2424
0.27184 | 111.2637
0.27185 | 111.2948
0.27186 | 111.2867
0.27187 | 111.3401
0.27188 | 111.308
0.27189 | 111.3059
0.2719 | 111.2935
0.27191 | 111.3112
0.27192 | 111.3284
0.27193 | 111.3248
0.27194 | 111.3222
0.27195 | 111.3046
0.27196 | 111.3325
0.27197 | 111.35
0.27198 | 111.3406
0.27199 | 111.3376
0.272 | 111.351
0.27201 | 111.3471
0.27202 | 111.3196
0.27203 | 111.3212
0.27204 | 111.282
0.27205 | 111.2989
0.27206 | 111.3894
0.27207 | 111.4039
0.27208 | 111.3521
0.27209 | 111.3599
0.2721 | 111.3731
0.27211 | 111.3221
0.27212 | 111.3329
0.27213 | 111.3133
0.27214 | 111.3278
0.27215 | 111.3207
0.27216 | 111.3838
0.27217 | 111.3786
0.27218 | 111.3713
0.27219 | 111.3451
0.2722 | 111.3115
0.27221 | 111.2962
0.27222 | 111.3037
0.27223 | 111.3129
0.27224 | 111.3178
0.27225 | 111.3671
0.27226 | 111.3844
0.27227 | 111.3457
0.27228 | 111.3152
0.27229 | 111.3294
0.2723 | 111.3079
0.27231 | 111.3202
0.27232 | 111.3625
0.27233 | 111.3317
0.27234 | 111.2965
0.27235 | 111.3237
0.27236 | 111.3269
0.27237 | 111.3304
0.27238 | 111.3634
0.27239 | 111.3337
0.2724 | 111.2816
0.27241 | 111.2739
0.27242 | 111.3384
0.27243 | 111.281
0.27244 | 111.3379
0.27245 | 111.3652
0.27246 | 111.3298
0.27247 | 111.333
0.27248 | 111.3156
0.27249 | 111.2616
0.2725 | 111.2285
0.27251 | 111.2781
0.27252 | 111.2791
0.27253 | 111.2651
0.27254 | 111.2659
0.27255 | 111.2933
0.27256 | 111.3046
0.27257 | 111.3007
0.27258 | 111.3071
0.27259 | 111.2021
0.2726 | 111.2715
0.27261 | 111.2883
0.27262 | 111.2781
0.27263 | 111.2947
0.27264 | 111.3312
0.27265 | 111.2744
0.27266 | 111.2493
0.27267 | 111.2848
0.27268 | 111.235
0.27269 | 111.2035
0.2727 | 111.2925
0.27271 | 111.3254
0.27272 | 111.3339
0.27273 | 111.3445
0.27274 | 111.2961
0.27275 | 111.2633
0.27276 | 111.2694
0.27277 | 111.3102
0.27278 | 111.2538
0.27279 | 111.2831
0.2728 | 111.3278
0.27281 | 111.3243
0.27282 | 111.3276
0.27283 | 111.3113
0.27284 | 111.282
0.27285 | 111.2722
0.27286 | 111.3012
0.27287 | 111.2923
0.27288 | 111.2908
0.27289 | 111.3284
0.2729 | 111.3267
0.27291 | 111.3345
0.27292 | 111.3206
0.27293 | 111.3036
0.27294 | 111.2752
0.27295 | 111.2755
0.27296 | 111.3132
0.27297 | 111.3398
0.27298 | 111.3345
0.27299 | 111.3218
0.273 | 111.3388
0.27301 | 111.3499
0.27302 | 111.3358
0.27303 | 111.2922
0.27304 | 111.2721
0.27305 | 111.3041
0.27306 | 111.3204
0.27307 | 111.3349
0.27308 | 111.3453
0.27309 | 111.3538
0.2731 | 111.3537
0.27311 | 111.3224
0.27312 | 111.3122
0.27313 | 111.2883
0.27314 | 111.3247
0.27315 | 111.3599
0.27316 | 111.3398
0.27317 | 111.3699
0.27318 | 111.3345
0.27319 | 111.3035
0.2732 | 111.3209
0.27321 | 111.334
0.27322 | 111.3339
0.27323 | 111.3011
0.27324 | 111.3312
0.27325 | 111.354
0.27326 | 111.3445
0.27327 | 111.3276
0.27328 | 111.3152
0.27329 | 111.3084
0.2733 | 111.2883
0.27331 | 111.2974
0.27332 | 111.2989
0.27333 | 111.3056
0.27334 | 111.3366
0.27335 | 111.3304
0.27336 | 111.3156
0.27337 | 111.2991
0.27338 | 111.2456
0.27339 | 111.2735
0.2734 | 111.2887
0.27341 | 111.3342
0.27342 | 111.3179
0.27343 | 111.2747
0.27344 | 111.2435
0.27345 | 111.2618
0.27346 | 111.2618
0.27347 | 111.2633
0.27348 | 111.2637
0.27349 | 111.2568
0.2735 | 111.2761
0.27351 | 111.2583
0.27352 | 111.2553
0.27353 | 111.2012
0.27354 | 111.2073
0.27355 | 111.2424
0.27356 | 111.2541
0.27357 | 111.2645
0.27358 | 111.2493
0.27359 | 111.2319
0.2736 | 111.2293
0.27361 | 111.2306
0.27362 | 111.2068
0.27363 | 111.1902
0.27364 | 111.2089
0.27365 | 111.2048
0.27366 | 111.2274
0.27367 | 111.2568
0.27368 | 111.2199
0.27369 | 111.1607
0.2737 | 111.1898
0.27371 | 111.1962
0.27372 | 111.17
0.27373 | 111.2347
0.27374 | 111.241
0.27375 | 111.2002
0.27376 | 111.2154
0.27377 | 111.2477
0.27378 | 111.1555
0.27379 | 111.1596
0.2738 | 111.2296
0.27381 | 111.185
0.27382 | 111.1904
0.27383 | 111.209
0.27384 | 111.1936
0.27385 | 111.1901
0.27386 | 111.2358
0.27387 | 111.217
0.27388 | 111.1794
0.27389 | 111.1958
0.2739 | 111.1939
0.27391 | 111.1948
0.27392 | 111.1971
0.27393 | 111.1952
0.27394 | 111.1971
0.27395 | 111.2044
0.27396 | 111.209
0.27397 | 111.2036
0.27398 | 111.1631
0.27399 | 111.1902
0.274 | 111.2082
0.27401 | 111.2071
0.27402 | 111.2232
0.27403 | 111.23
0.27404 | 111.225
0.27405 | 111.2156
0.27406 | 111.2204
0.27407 | 111.2208
0.27408 | 111.2087
0.27409 | 111.2072
0.2741 | 111.2102
0.27411 | 111.2639
0.27412 | 111.2662
0.27413 | 111.2443
0.27414 | 111.2423
0.27415 | 111.2481
0.27416 | 111.2326
0.27417 | 111.2436
0.27418 | 111.2253
0.27419 | 111.2305
0.2742 | 111.2536
0.27421 | 111.2659
0.27422 | 111.2787
0.27423 | 111.207
0.27424 | 111.2217
0.27425 | 111.2468
0.27426 | 111.2545
0.27427 | 111.249
0.27428 | 111.2641
0.27429 | 111.2566
0.2743 | 111.2778
0.27431 | 111.2717
0.27432 | 111.2662
0.27433 | 111.2432
0.27434 | 111.231
0.27435 | 111.2271
0.27436 | 111.2504
0.27437 | 111.2599
0.27438 | 111.2592
0.27439 | 111.2719
0.2744 | 111.2841
0.27441 | 111.2798
0.27442 | 111.2577
0.27443 | 111.2465
0.27444 | 111.2228
0.27445 | 111.2538
0.27446 | 111.2735
0.27447 | 111.2569
0.27448 | 111.2248
0.27449 | 111.2573
0.2745 | 111.2735
0.27451 | 111.273
0.27452 | 111.2233
0.27453 | 111.1913
0.27454 | 111.1715
0.27455 | 111.2262
0.27456 | 111.2531
0.27457 | 111.2824
0.27458 | 111.283
0.27459 | 111.2411
0.2746 | 111.2002
0.27461 | 111.2044
0.27462 | 111.2251
0.27463 | 111.1921
0.27464 | 111.2308
0.27465 | 111.2393
0.27466 | 111.2376
0.27467 | 111.2404
0.27468 | 111.2148
0.27469 | 111.2236
0.2747 | 111.2314
0.27471 | 111.2264
0.27472 | 111.1939
0.27473 | 111.18
0.27474 | 111.2054
0.27475 | 111.2173
0.27476 | 111.2478
0.27477 | 111.2388
0.27478 | 111.1919
0.27479 | 111.1635
0.2748 | 111.1896
0.27481 | 111.2103
0.27482 | 111.2089
0.27483 | 111.1791
0.27484 | 111.1841
0.27485 | 111.1958
0.27486 | 111.1629
0.27487 | 111.1993
0.27488 | 111.1826
0.27489 | 111.1676
0.2749 | 111.2293
0.27491 | 111.1902
0.27492 | 111.1738
0.27493 | 111.165
0.27494 | 111.1767
0.27495 | 111.1984
0.27496 | 111.2353
0.27497 | 111.2237
0.27498 | 111.1631
0.27499 | 111.1953
0.275 | 111.1874
0.27501 | 111.1964
0.27502 | 111.2052
0.27503 | 111.1896
0.27504 | 111.1813
0.27505 | 111.1872
0.27506 | 111.2191
0.27507 | 111.2266
0.27508 | 111.2152
0.27509 | 111.2086
0.2751 | 111.193
0.27511 | 111.1835
0.27512 | 111.2054
0.27513 | 111.1872
0.27514 | 111.1935
0.27515 | 111.2497
0.27516 | 111.2482
0.27517 | 111.2323
0.27518 | 111.2194
0.27519 | 111.2288
0.2752 | 111.2097
0.27521 | 111.1869
0.27522 | 111.2256
0.27523 | 111.2446
0.27524 | 111.2132
0.27525 | 111.2466
0.27526 | 111.2526
0.27527 | 111.2244
0.27528 | 111.195
0.27529 | 111.1822
0.2753 | 111.1988
0.27531 | 111.2313
0.27532 | 111.2196
0.27533 | 111.2332
0.27534 | 111.2426
0.27535 | 111.2356
0.27536 | 111.2215
0.27537 | 111.2162
0.27538 | 111.1776
0.27539 | 111.1993
0.2754 | 111.2307
0.27541 | 111.2379
0.27542 | 111.2458
0.27543 | 111.2533
0.27544 | 111.2552
0.27545 | 111.2338
0.27546 | 111.264
0.27547 | 111.2512
0.27548 | 111.1779
0.27549 | 111.1945
0.2755 | 111.242
0.27551 | 111.2293
0.27552 | 111.2703
0.27553 | 111.2507
0.27554 | 111.2058
0.27555 | 111.2286
0.27556 | 111.2419
0.27557 | 111.1951
0.27558 | 111.17
0.27559 | 111.2307
0.2756 | 111.2318
0.27561 | 111.2298
0.27562 | 111.2444
0.27563 | 111.1784
0.27564 | 111.127
0.27565 | 111.1865
0.27566 | 111.2125
0.27567 | 111.1673
0.27568 | 111.1937
0.27569 | 111.1996
0.2757 | 111.16
0.27571 | 111.1994
0.27572 | 111.2384
0.27573 | 111.1727
0.27574 | 111.1618
0.27575 | 111.2132
0.27576 | 111.186
0.27577 | 111.1227
0.27578 | 111.1786
0.27579 | 111.1648
0.2758 | 111.1366
0.27581 | 111.1919
0.27582 | 111.1911
0.27583 | 111.1352
0.27584 | 111.1654
0.27585 | 111.2108
0.27586 | 111.1419
0.27587 | 111.1412
0.27588 | 111.1768
0.27589 | 111.1349
0.2759 | 111.147
0.27591 | 111.2019
0.27592 | 111.1562
0.27593 | 111.0991
0.27594 | 111.1731
0.27595 | 111.173
0.27596 | 111.102
0.27597 | 111.1465
0.27598 | 111.1475
0.27599 | 111.0972
0.276 | 111.1708
0.27601 | 111.223
0.27602 | 111.1489
0.27603 | 111.1368
0.27604 | 111.161
0.27605 | 111.1151
0.27606 | 111.1277
0.27607 | 111.1887
0.27608 | 111.1279
0.27609 | 111.1128
0.2761 | 111.2035
0.27611 | 111.2027
0.27612 | 111.1389
0.27613 | 111.1438
0.27614 | 111.1646
0.27615 | 111.1147
0.27616 | 111.1236
0.27617 | 111.1731
0.27618 | 111.1517
0.27619 | 111.1689
0.2762 | 111.2045
0.27621 | 111.1876
0.27622 | 111.1666
0.27623 | 111.1316
0.27624 | 111.1401
0.27625 | 111.1507
0.27626 | 111.1731
0.27627 | 111.1687
0.27628 | 111.1759
0.27629 | 111.1858
0.2763 | 111.184
0.27631 | 111.1915
0.27632 | 111.19
0.27633 | 111.1835
0.27634 | 111.1705
0.27635 | 111.1722
0.27636 | 111.1969
0.27637 | 111.2238
0.27638 | 111.2056
0.27639 | 111.1762
0.2764 | 111.1609
0.27641 | 111.1796
0.27642 | 111.1823
0.27643 | 111.1748
0.27644 | 111.1764
0.27645 | 111.2218
0.27646 | 111.1992
0.27647 | 111.1917
0.27648 | 111.2025
0.27649 | 111.202
0.2765 | 111.1789
0.27651 | 111.2043
0.27652 | 111.1995
0.27653 | 111.1786
0.27654 | 111.1913
0.27655 | 111.1685
0.27656 | 111.1951
0.27657 | 111.2047
0.27658 | 111.2091
0.27659 | 111.1741
0.2766 | 111.215
0.27661 | 111.251
0.27662 | 111.1876
0.27663 | 111.1878
0.27664 | 111.2026
0.27665 | 111.1791
0.27666 | 111.1805
0.27667 | 111.2395
0.27668 | 111.214
0.27669 | 111.1648
0.2767 | 111.207
0.27671 | 111.1914
0.27672 | 111.144
0.27673 | 111.1443
0.27674 | 111.187
0.27675 | 111.1728
0.27676 | 111.192
0.27677 | 111.2408
0.27678 | 111.1677
0.27679 | 111.1561
0.2768 | 111.159
0.27681 | 111.1741
0.27682 | 111.142
0.27683 | 111.1874
0.27684 | 111.1858
0.27685 | 111.1584
0.27686 | 111.2078
0.27687 | 111.189
0.27688 | 111.1351
0.27689 | 111.158
0.2769 | 111.2045
0.27691 | 111.1302
0.27692 | 111.1589
0.27693 | 111.1937
0.27694 | 111.1637
0.27695 | 111.1693
0.27696 | 111.2019
0.27697 | 111.1788
0.27698 | 111.1312
0.27699 | 111.1488
0.277 | 111.1427
0.27701 | 111.1467
0.27702 | 111.1776
0.27703 | 111.1728
0.27704 | 111.1444
0.27705 | 111.1363
0.27706 | 111.1684
0.27707 | 111.1546
0.27708 | 111.1693
0.27709 | 111.202
0.2771 | 111.1622
0.27711 | 111.1327
0.27712 | 111.183
0.27713 | 111.2091
0.27714 | 111.1759
0.27715 | 111.1742
0.27716 | 111.1822
0.27717 | 111.1713
0.27718 | 111.1633
0.27719 | 111.1811
0.2772 | 111.1884
0.27721 | 111.1914
0.27722 | 111.2162
0.27723 | 111.189
0.27724 | 111.1683
0.27725 | 111.2149
0.27726 | 111.1885
0.27727 | 111.2327
0.27728 | 111.2288
0.27729 | 111.2039
0.2773 | 111.1853
0.27731 | 111.2037
0.27732 | 111.2087
0.27733 | 111.2006
0.27734 | 111.2097
0.27735 | 111.2454
0.27736 | 111.2327
0.27737 | 111.2502
0.27738 | 111.2512
0.27739 | 111.2306
0.2774 | 111.221
0.27741 | 111.2466
0.27742 | 111.2703
0.27743 | 111.2312
0.27744 | 111.2613
0.27745 | 111.2737
0.27746 | 111.2473
0.27747 | 111.2542
0.27748 | 111.2607
0.27749 | 111.2223
0.2775 | 111.2408
0.27751 | 111.2941
0.27752 | 111.2744
0.27753 | 111.2552
0.27754 | 111.2915
0.27755 | 111.2816
0.27756 | 111.2684
0.27757 | 111.2779
0.27758 | 111.2382
0.27759 | 111.2411
0.2776 | 111.2648
0.27761 | 111.2832
0.27762 | 111.2811
0.27763 | 111.3067
0.27764 | 111.2902
0.27765 | 111.2472
0.27766 | 111.2646
0.27767 | 111.2962
0.27768 | 111.2768
0.27769 | 111.2526
0.2777 | 111.2949
0.27771 | 111.298
0.27772 | 111.2796
0.27773 | 111.2894
0.27774 | 111.2883
0.27775 | 111.252
0.27776 | 111.2646
0.27777 | 111.2967
0.27778 | 111.2669
0.27779 | 111.2654
0.2778 | 111.2944
0.27781 | 111.2959
0.27782 | 111.2688
0.27783 | 111.282
0.27784 | 111.2434
0.27785 | 111.2432
0.27786 | 111.2806
0.27787 | 111.2578
0.27788 | 111.2207
0.27789 | 111.2633
0.2779 | 111.2754
0.27791 | 111.2212
0.27792 | 111.2389
0.27793 | 111.2698
0.27794 | 111.2294
0.27795 | 111.219
0.27796 | 111.2599
0.27797 | 111.2047
0.27798 | 111.1989
0.27799 | 111.2266
0.278 | 111.2184
0.27801 | 111.2076
0.27802 | 111.2401
0.27803 | 111.2316
0.27804 | 111.177
0.27805 | 111.23
0.27806 | 111.2403
0.27807 | 111.1941
0.27808 | 111.1872
0.27809 | 111.2049
0.2781 | 111.2052
0.27811 | 111.1885
0.27812 | 111.2066
0.27813 | 111.1911
0.27814 | 111.1511
0.27815 | 111.1739
0.27816 | 111.2023
0.27817 | 111.2054
0.27818 | 111.2025
0.27819 | 111.2026
0.2782 | 111.1902
0.27821 | 111.2003
0.27822 | 111.1814
0.27823 | 111.1517
0.27824 | 111.1557
0.27825 | 111.1855
0.27826 | 111.1947
0.27827 | 111.1788
0.27828 | 111.1733
0.27829 | 111.171
0.2783 | 111.146
0.27831 | 111.1451
0.27832 | 111.2004
0.27833 | 111.1806
0.27834 | 111.1905
0.27835 | 111.1953
0.27836 | 111.1915
0.27837 | 111.188
0.27838 | 111.1969
0.27839 | 111.1523
0.2784 | 111.1654
0.27841 | 111.1747
0.27842 | 111.1828
0.27843 | 111.16
0.27844 | 111.2011
0.27845 | 111.2226
0.27846 | 111.2141
0.27847 | 111.2216
0.27848 | 111.2199
0.27849 | 111.1931
0.2785 | 111.1818
0.27851 | 111.1989
0.27852 | 111.1817
0.27853 | 111.1774
0.27854 | 111.1925
0.27855 | 111.2128
0.27856 | 111.2436
0.27857 | 111.231
0.27858 | 111.1967
0.27859 | 111.1535
0.2786 | 111.1646
0.27861 | 111.1602
0.27862 | 111.1718
0.27863 | 111.2041
0.27864 | 111.2043
0.27865 | 111.2058
0.27866 | 111.1848
0.27867 | 111.1802
0.27868 | 111.1203
0.27869 | 111.1125
0.2787 | 111.1002
0.27871 | 111.1165
0.27872 | 111.1574
0.27873 | 111.1561
0.27874 | 111.1386
0.27875 | 111.1584
0.27876 | 111.1399
0.27877 | 111.0805
0.27878 | 111.0324
0.27879 | 111.0322
0.2788 | 111.0513
0.27881 | 111.0414
0.27882 | 111.0791
0.27883 | 111.0912
0.27884 | 111.0595
0.27885 | 111.04
0.27886 | 110.988
0.27887 | 110.9583
0.27888 | 110.9205
0.27889 | 110.9294
0.2789 | 110.9724
0.27891 | 110.9609
0.27892 | 110.9729
0.27893 | 110.9472
0.27894 | 110.9279
0.27895 | 110.9128
0.27896 | 110.85
0.27897 | 110.7895
0.27898 | 110.7854
0.27899 | 110.7775
0.279 | 110.794
0.27901 | 110.8136
0.27902 | 110.8509
0.27903 | 110.79
0.27904 | 110.7093
0.27905 | 110.6892
0.27906 | 110.6277
0.27907 | 110.6106
0.27908 | 110.6071
0.27909 | 110.6615
0.2791 | 110.6392
0.27911 | 110.6313
0.27912 | 110.6218
0.27913 | 110.5755
0.27914 | 110.5272
0.27915 | 110.4735
0.27916 | 110.4334
0.27917 | 110.414
0.27918 | 110.435
0.27919 | 110.4447
0.2792 | 110.4399
0.27921 | 110.4436
0.27922 | 110.3947
0.27923 | 110.3254
0.27924 | 110.2652
0.27925 | 110.249
0.27926 | 110.2136
0.27927 | 110.2325
0.27928 | 110.2699
0.27929 | 110.2384
0.2793 | 110.1945
0.27931 | 110.1912
0.27932 | 110.1342
0.27933 | 110.0558
0.27934 | 110.0766
0.27935 | 110.0225
0.27936 | 110.0204
0.27937 | 110.0597
0.27938 | 110.0342
0.27939 | 110.0116
0.2794 | 110.0049
0.27941 | 109.9862
0.27942 | 109.9234
0.27943 | 109.8719
0.27944 | 109.9041
0.27945 | 109.8897
0.27946 | 109.8479
0.27947 | 109.859
0.27948 | 109.8655
0.27949 | 109.7894
0.2795 | 109.7922
0.27951 | 109.7739
0.27952 | 109.7513
0.27953 | 109.7027
0.27954 | 109.7044
0.27955 | 109.6825
0.27956 | 109.6305
0.27957 | 109.6635
0.27958 | 109.6235
0.27959 | 109.5833
0.2796 | 109.566
0.27961 | 109.5401
0.27962 | 109.48
0.27963 | 109.4489
0.27964 | 109.4489
0.27965 | 109.4432
0.27966 | 109.4295
0.27967 | 109.4145
0.27968 | 109.4059
0.27969 | 109.3317
0.2797 | 109.2809
0.27971 | 109.318
0.27972 | 109.2962
0.27973 | 109.2477
0.27974 | 109.2565
0.27975 | 109.2434
0.27976 | 109.1772
0.27977 | 109.2161
0.27978 | 109.2214
0.27979 | 109.199
0.2798 | 109.1944
0.27981 | 109.1746
0.27982 | 109.1547
0.27983 | 109.1442
0.27984 | 109.1217
0.27985 | 109.0893
0.27986 | 109.0779
0.27987 | 109.0746
0.27988 | 109.0544
0.27989 | 109.0286
0.2799 | 109.0323
0.27991 | 109.015
0.27992 | 108.9939
0.27993 | 108.9456
0.27994 | 108.9132
0.27995 | 108.8552
0.27996 | 108.8338
0.27997 | 108.8821
0.27998 | 108.8612
0.27999 | 108.812
0.28 | 108.7951
0.28001 | 108.7396
0.28002 | 108.6825
0.28003 | 108.6924
0.28004 | 108.6621
0.28005 | 108.6608
0.28006 | 108.6684
0.28007 | 108.6504
0.28008 | 108.612
0.28009 | 108.6172
0.2801 | 108.5931
0.28011 | 108.553
0.28012 | 108.5341
0.28013 | 108.5039
0.28014 | 108.4989
0.28015 | 108.541
0.28016 | 108.5279
0.28017 | 108.5284
0.28018 | 108.5074
0.28019 | 108.4364
0.2802 | 108.4152
0.28021 | 108.3815
0.28022 | 108.364
0.28023 | 108.3705
0.28024 | 108.3591
0.28025 | 108.3554
0.28026 | 108.3342
0.28027 | 108.3197
0.28028 | 108.2719
0.28029 | 108.23
0.2803 | 108.214
0.28031 | 108.1714
0.28032 | 108.1683
0.28033 | 108.1895
0.28034 | 108.1769
0.28035 | 108.166
0.28036 | 108.1487
0.28037 | 108.1237
0.28038 | 108.0615
0.28039 | 108.0347
0.2804 | 108.0067
0.28041 | 107.9428
0.28042 | 107.9161
0.28043 | 107.9109
0.28044 | 107.8865
0.28045 | 107.8638
0.28046 | 107.8605
0.28047 | 107.8875
0.28048 | 107.8842
0.28049 | 107.8836
0.2805 | 107.8763
0.28051 | 107.9033
0.28052 | 107.9284
0.28053 | 107.9282
0.28054 | 107.9376
0.28055 | 107.9309
0.28056 | 107.9157
0.28057 | 107.9127
0.28058 | 107.8549
0.28059 | 107.8301
0.2806 | 107.8716
0.28061 | 107.8686
0.28062 | 107.8749
0.28063 | 107.923
0.28064 | 107.8955
0.28065 | 107.8765
0.28066 | 107.9056
0.28067 | 107.8721
0.28068 | 107.8482
0.28069 | 107.8679
0.2807 | 107.8601
0.28071 | 107.8199
0.28072 | 107.8158
0.28073 | 107.7998
0.28074 | 107.7461
0.28075 | 107.7525
0.28076 | 107.7694
0.28077 | 107.7325
0.28078 | 107.7134
0.28079 | 107.7321
0.2808 | 107.7677
0.28081 | 107.8115
0.28082 | 107.8527
0.28083 | 107.8594
0.28084 | 107.8707
0.28085 | 107.859
0.28086 | 107.8612
0.28087 | 107.848
0.28088 | 107.8436
0.28089 | 107.8585
0.2809 | 107.8827
0.28091 | 107.9455
0.28092 | 107.9803
0.28093 | 107.9842
0.28094 | 108.0101
0.28095 | 107.999
0.28096 | 107.9534
0.28097 | 107.9717
0.28098 | 107.9756
0.28099 | 107.9584
0.281 | 108.0025
0.28101 | 108.0035
0.28102 | 108.0105
0.28103 | 107.9981
0.28104 | 107.9965
0.28105 | 108.0177
0.28106 | 108.0325
0.28107 | 108.0559
0.28108 | 108.0977
0.28109 | 108.1213
0.2811 | 108.137
0.28111 | 108.1815
0.28112 | 108.1505
0.28113 | 108.1131
0.28114 | 108.0959
0.28115 | 108.0867
0.28116 | 108.0601
0.28117 | 108.0906
0.28118 | 108.1271
0.28119 | 108.1266
0.2812 | 108.1485
0.28121 | 108.161
0.28122 | 108.1353
0.28123 | 108.1486
0.28124 | 108.1717
0.28125 | 108.1711
0.28126 | 108.2232
0.28127 | 108.2571
0.28128 | 108.2198
0.28129 | 108.1835
0.2813 | 108.2428
0.28131 | 108.2089
0.28132 | 108.1812
0.28133 | 108.1884
0.28134 | 108.2126
0.28135 | 108.1817
0.28136 | 108.2106
0.28137 | 108.2516
0.28138 | 108.1936
0.28139 | 108.226
0.2814 | 108.2948
0.28141 | 108.2796
0.28142 | 108.2557
0.28143 | 108.3076
0.28144 | 108.3099
0.28145 | 108.2863
0.28146 | 108.3059
0.28147 | 108.3176
0.28148 | 108.29
0.28149 | 108.2862
0.2815 | 108.3033
0.28151 | 108.285
0.28152 | 108.2816
0.28153 | 108.3483
0.28154 | 108.3202
0.28155 | 108.3368
0.28156 | 108.3432
0.28157 | 108.3171
0.28158 | 108.3032
0.28159 | 108.3188
0.2816 | 108.3518
0.28161 | 108.3397
0.28162 | 108.3787
0.28163 | 108.3988
0.28164 | 108.349
0.28165 | 108.3223
0.28166 | 108.3333
0.28167 | 108.3067
0.28168 | 108.2776
0.28169 | 108.2937
0.2817 | 108.3395
0.28171 | 108.308
0.28172 | 108.3425
0.28173 | 108.3551
0.28174 | 108.2752
0.28175 | 108.2681
0.28176 | 108.2845
0.28177 | 108.252
0.28178 | 108.2587
0.28179 | 108.3247
0.2818 | 108.3378
0.28181 | 108.3936
0.28182 | 108.3768
0.28183 | 108.336
0.28184 | 108.2959
0.28185 | 108.2728
0.28186 | 108.2876
0.28187 | 108.3461
0.28188 | 108.3471
0.28189 | 108.3831
0.2819 | 108.3921
0.28191 | 108.3767
0.28192 | 108.3106
0.28193 | 108.2615
0.28194 | 108.2433
0.28195 | 108.2644
0.28196 | 108.2911
0.28197 | 108.3248
0.28198 | 108.3416
0.28199 | 108.33
0.282 | 108.3021
0.28201 | 108.2963
0.28202 | 108.272
0.28203 | 108.2283
0.28204 | 108.2226
0.28205 | 108.2698
0.28206 | 108.2952
0.28207 | 108.329
0.28208 | 108.3257
0.28209 | 108.2648
0.2821 | 108.27
0.28211 | 108.2735
0.28212 | 108.27
0.28213 | 108.2652
0.28214 | 108.3023
0.28215 | 108.314
0.28216 | 108.3353
0.28217 | 108.3464
0.28218 | 108.3305
0.28219 | 108.2734
0.2822 | 108.1995
0.28221 | 108.2568
0.28222 | 108.2548
0.28223 | 108.2401
0.28224 | 108.331
0.28225 | 108.3213
0.28226 | 108.2746
0.28227 | 108.2788
0.28228 | 108.2154
0.28229 | 108.188
0.2823 | 108.2348
0.28231 | 108.2618
0.28232 | 108.2607
0.28233 | 108.2698
0.28234 | 108.283
0.28235 | 108.2149
0.28236 | 108.2278
0.28237 | 108.2433
0.28238 | 108.18
0.28239 | 108.1834
0.2824 | 108.2438
0.28241 | 108.2704
0.28242 | 108.3015
0.28243 | 108.3191
0.28244 | 108.2477
0.28245 | 108.2171
0.28246 | 108.1745
0.28247 | 108.1787
0.28248 | 108.186
0.28249 | 108.2154
0.2825 | 108.2622
0.28251 | 108.2373
0.28252 | 108.2559
0.28253 | 108.232
0.28254 | 108.1589
0.28255 | 108.1407
0.28256 | 108.1657
0.28257 | 108.1976
0.28258 | 108.1828
0.28259 | 108.1941
0.2826 | 108.2045
0.28261 | 108.1756
0.28262 | 108.1702
0.28263 | 108.1041
0.28264 | 108.0406
0.28265 | 108.0757
0.28266 | 108.1062
0.28267 | 108.1162
0.28268 | 108.1706
0.28269 | 108.1549
0.2827 | 108.126
0.28271 | 108.1546
0.28272 | 108.122
0.28273 | 108.057
0.28274 | 108.0259
0.28275 | 108.0692
0.28276 | 108.0965
0.28277 | 108.1103
0.28278 | 108.1473
0.28279 | 108.1047
0.2828 | 108.0476
0.28281 | 108.0605
0.28282 | 108.0253
0.28283 | 107.9789
0.28284 | 108.0425
0.28285 | 108.0528
0.28286 | 108.0287
0.28287 | 108.078
0.28288 | 108.0477
0.28289 | 107.9611
0.2829 | 107.9682
0.28291 | 107.9729
0.28292 | 107.9109
0.28293 | 107.9164
0.28294 | 107.9487
0.28295 | 107.9355
0.28296 | 107.9633
0.28297 | 107.9987
0.28298 | 107.9504
0.28299 | 107.8731
0.283 | 107.9048
0.28301 | 107.9071
0.28302 | 107.8888
0.28303 | 107.9351
0.28304 | 107.9398
0.28305 | 107.8896
0.28306 | 107.8699
0.28307 | 107.9136
0.28308 | 107.902
0.28309 | 107.8515
0.2831 | 107.8568
0.28311 | 107.8488
0.28312 | 107.8321
0.28313 | 107.8821
0.28314 | 107.8689
0.28315 | 107.8451
0.28316 | 107.869
0.28317 | 107.9035
0.28318 | 107.7959
0.28319 | 107.7564
0.2832 | 107.8332
0.28321 | 107.7773
0.28322 | 107.7868
0.28323 | 107.8334
0.28324 | 107.7907
0.28325 | 107.7414
0.28326 | 107.768
0.28327 | 107.7792
0.28328 | 107.7182
0.28329 | 107.7401
0.2833 | 107.7557
0.28331 | 107.7161
0.28332 | 107.7413
0.28333 | 107.778
0.28334 | 107.6993
0.28335 | 107.6964
0.28336 | 107.7337
0.28337 | 107.6863
0.28338 | 107.6656
0.28339 | 107.7389
0.2834 | 107.7053
0.28341 | 107.6626
0.28342 | 107.7007
0.28343 | 107.7013
0.28344 | 107.6549
0.28345 | 107.6825
0.28346 | 107.7277
0.28347 | 107.6919
0.28348 | 107.6739
0.28349 | 107.6944
0.2835 | 107.638
0.28351 | 107.6232
0.28352 | 107.6795
0.28353 | 107.6405
0.28354 | 107.6297
0.28355 | 107.6674
0.28356 | 107.6601
0.28357 | 107.6283
0.28358 | 107.6648
0.28359 | 107.6394
0.2836 | 107.6174
0.28361 | 107.6476
0.28362 | 107.6216
0.28363 | 107.5789
0.28364 | 107.6275
0.28365 | 107.6249
0.28366 | 107.596
0.28367 | 107.6304
0.28368 | 107.6184
0.28369 | 107.5321
0.2837 | 107.5476
0.28371 | 107.5618
0.28372 | 107.5452
0.28373 | 107.5781
0.28374 | 107.6087
0.28375 | 107.5869
0.28376 | 107.5417
0.28377 | 107.5682
0.28378 | 107.5069
0.28379 | 107.4663
0.2838 | 107.5401
0.28381 | 107.5297
0.28382 | 107.5136
0.28383 | 107.5567
0.28384 | 107.5694
0.28385 | 107.5085
0.28386 | 107.5479
0.28387 | 107.5506
0.28388 | 107.4764
0.28389 | 107.4832
0.2839 | 107.5321
0.28391 | 107.5357
0.28392 | 107.5471
0.28393 | 107.5503
0.28394 | 107.5143
0.28395 | 107.4602
0.28396 | 107.4933
0.28397 | 107.4786
0.28398 | 107.45
0.28399 | 107.5045
0.284 | 107.5305
0.28401 | 107.4601
0.28402 | 107.4787
0.28403 | 107.4908
0.28404 | 107.4156
0.28405 | 107.3992
0.28406 | 107.4481
0.28407 | 107.3923
0.28408 | 107.3732
0.28409 | 107.4461
0.2841 | 107.4409
0.28411 | 107.3999
0.28412 | 107.4362
0.28413 | 107.3776
0.28414 | 107.3198
0.28415 | 107.4045
0.28416 | 107.3998
0.28417 | 107.3692
0.28418 | 107.3989
0.28419 | 107.4232
0.2842 | 107.3619
0.28421 | 107.337
0.28422 | 107.3723
0.28423 | 107.3322
0.28424 | 107.3116
0.28425 | 107.3744
0.28426 | 107.3852
0.28427 | 107.3452
0.28428 | 107.3378
0.28429 | 107.3224
0.2843 | 107.3164
0.28431 | 107.3248
0.28432 | 107.3068
0.28433 | 107.2749
0.28434 | 107.2989
0.28435 | 107.299
0.28436 | 107.2684
0.28437 | 107.242
0.28438 | 107.2442
0.28439 | 107.2458
0.2844 | 107.2377
0.28441 | 107.2621
0.28442 | 107.2505
0.28443 | 107.2261
0.28444 | 107.2261
0.28445 | 107.1906
0.28446 | 107.184
0.28447 | 107.1944
0.28448 | 107.1779
0.28449 | 107.1918
0.2845 | 107.24
0.28451 | 107.2668
0.28452 | 107.1844
0.28453 | 107.1452
0.28454 | 107.1782
0.28455 | 107.1533
0.28456 | 107.1402
0.28457 | 107.1885
0.28458 | 107.1934
0.28459 | 107.1721
0.2846 | 107.1912
0.28461 | 107.1816
0.28462 | 107.1448
0.28463 | 107.1124
0.28464 | 107.0927
0.28465 | 107.1017
0.28466 | 107.1491
0.28467 | 107.1716
0.28468 | 107.115
0.28469 | 107.1404
0.2847 | 107.1434
0.28471 | 107.0673
0.28472 | 107.0121
0.28473 | 107.0347
0.28474 | 107.0397
0.28475 | 107.0599
0.28476 | 107.1235
0.28477 | 107.1122
0.28478 | 107.0705
0.28479 | 107.0603
0.2848 | 107.0464
0.28481 | 107.0318
0.28482 | 107.0299
0.28483 | 107.0318
0.28484 | 107.0284
0.28485 | 107.065
0.28486 | 107.1006
0.28487 | 107.0644
0.28488 | 107.0125
0.28489 | 107.0294
0.2849 | 107.0284
0.28491 | 107.0222
0.28492 | 107.0688
0.28493 | 107.0493
0.28494 | 107.0171
0.28495 | 107.0671
0.28496 | 107.0874
0.28497 | 107.0305
0.28498 | 107.0443
0.28499 | 107.0421
0.285 | 106.9983
0.28501 | 107.0406
0.28502 | 107.0686
0.28503 | 107.01
0.28504 | 107.0055
0.28505 | 107.0474
0.28506 | 107.02
0.28507 | 107.0269
0.28508 | 107.0363
0.28509 | 106.9941
0.2851 | 106.9804
0.28511 | 106.9988
0.28512 | 106.9931
0.28513 | 106.9408
0.28514 | 106.9705
0.28515 | 107.0152
0.28516 | 106.9819
0.28517 | 106.9849
0.28518 | 107.0091
0.28519 | 106.9785
0.2852 | 106.9439
0.28521 | 106.9962
0.28522 | 106.9507
0.28523 | 106.9045
0.28524 | 106.9667
0.28525 | 106.9986
0.28526 | 107.0007
0.28527 | 107.0245
0.28528 | 106.9913
0.28529 | 106.9024
0.2853 | 106.9427
0.28531 | 106.9651
0.28532 | 106.9073
0.28533 | 106.9277
0.28534 | 107.0007
0.28535 | 106.9924
0.28536 | 106.9685
0.28537 | 106.9727
0.28538 | 106.9096
0.28539 | 106.8592
0.2854 | 106.8852
0.28541 | 106.8952
0.28542 | 106.8977
0.28543 | 106.9281
0.28544 | 106.9748
0.28545 | 106.929
0.28546 | 106.9196
0.28547 | 106.9202
0.28548 | 106.8572
0.28549 | 106.813
0.2855 | 106.8722
0.28551 | 106.9327
0.28552 | 106.9102
0.28553 | 106.9407
0.28554 | 106.9063
0.28555 | 106.8666
0.28556 | 106.8713
0.28557 | 106.8689
0.28558 | 106.8034
0.28559 | 106.8106
0.2856 | 106.8699
0.28561 | 106.8612
0.28562 | 106.8633
0.28563 | 106.9277
0.28564 | 106.8315
0.28565 | 106.7697
0.28566 | 106.7898
0.28567 | 106.7572
0.28568 | 106.7362
0.28569 | 106.7996
0.2857 | 106.8329
0.28571 | 106.8047
0.28572 | 106.787
0.28573 | 106.7827
0.28574 | 106.7268
0.28575 | 106.7142
0.28576 | 106.7594
0.28577 | 106.7548
0.28578 | 106.7315
0.28579 | 106.7841
0.2858 | 106.7747
0.28581 | 106.7435
0.28582 | 106.7517
0.28583 | 106.7246
0.28584 | 106.6908
0.28585 | 106.6894
0.28586 | 106.7494
0.28587 | 106.7322
0.28588 | 106.7294
0.28589 | 106.7495
0.2859 | 106.7527
0.28591 | 106.7062
0.28592 | 106.7018
0.28593 | 106.693
0.28594 | 106.6932
0.28595 | 106.6967
0.28596 | 106.712
0.28597 | 106.716
0.28598 | 106.7142
0.28599 | 106.7163
0.286 | 106.6826
0.28601 | 106.6949
0.28602 | 106.7129
0.28603 | 106.6751
0.28604 | 106.6431
0.28605 | 106.719
0.28606 | 106.7186
0.28607 | 106.7044
0.28608 | 106.6956
0.28609 | 106.6847
0.2861 | 106.6535
0.28611 | 106.6636
0.28612 | 106.6383
0.28613 | 106.6193
0.28614 | 106.6691
0.28615 | 106.696
0.28616 | 106.6867
0.28617 | 106.6999
0.28618 | 106.6879
0.28619 | 106.6509
0.2862 | 106.6242
0.28621 | 106.6766
0.28622 | 106.6918
0.28623 | 106.6517
0.28624 | 106.6943
0.28625 | 106.7018
0.28626 | 106.6935
0.28627 | 106.65
0.28628 | 106.6286
0.28629 | 106.6142
0.2863 | 106.6493
0.28631 | 106.6882
0.28632 | 106.6822
0.28633 | 106.7069
0.28634 | 106.7053
0.28635 | 106.6643
0.28636 | 106.64
0.28637 | 106.65
0.28638 | 106.6336
0.28639 | 106.6334
0.2864 | 106.6826
0.28641 | 106.6813
0.28642 | 106.6797
0.28643 | 106.6763
0.28644 | 106.6565
0.28645 | 106.6292
0.28646 | 106.6376
0.28647 | 106.6854
0.28648 | 106.6566
0.28649 | 106.6895
0.2865 | 106.7265
0.28651 | 106.6826
0.28652 | 106.6397
0.28653 | 106.6832
0.28654 | 106.6322
0.28655 | 106.6004
0.28656 | 106.6203
0.28657 | 106.6569
0.28658 | 106.6654
0.28659 | 106.6779
0.2866 | 106.6765
0.28661 | 106.6227
0.28662 | 106.6173
0.28663 | 106.5982
0.28664 | 106.568
0.28665 | 106.6199
0.28666 | 106.6589
0.28667 | 106.611
0.28668 | 106.6437
0.28669 | 106.6506
0.2867 | 106.6235
0.28671 | 106.5918
0.28672 | 106.5835
0.28673 | 106.5458
0.28674 | 106.5713
0.28675 | 106.6396
0.28676 | 106.6436
0.28677 | 106.6606
0.28678 | 106.6659
0.28679 | 106.6023
0.2868 | 106.5601
0.28681 | 106.5546
0.28682 | 106.5417
0.28683 | 106.5587
0.28684 | 106.6321
0.28685 | 106.6611
0.28686 | 106.6453
0.28687 | 106.645
0.28688 | 106.6035
0.28689 | 106.5167
0.2869 | 106.4988
0.28691 | 106.5409
0.28692 | 106.5389
0.28693 | 106.5898
0.28694 | 106.6365
0.28695 | 106.6143
0.28696 | 106.5721
0.28697 | 106.5613
0.28698 | 106.5175
0.28699 | 106.4614
0.287 | 106.4836
0.28701 | 106.5179
0.28702 | 106.5643
0.28703 | 106.5984
0.28704 | 106.6129
0.28705 | 106.5507
0.28706 | 106.5337
0.28707 | 106.5432
0.28708 | 106.4606
0.28709 | 106.4677
0.2871 | 106.5301
0.28711 | 106.5398
0.28712 | 106.5669
0.28713 | 106.5948
0.28714 | 106.5792
0.28715 | 106.5033
0.28716 | 106.475
0.28717 | 106.4931
0.28718 | 106.4489
0.28719 | 106.497
0.2872 | 106.5719
0.28721 | 106.558
0.28722 | 106.5764
0.28723 | 106.5826
0.28724 | 106.5205
0.28725 | 106.4556
0.28726 | 106.4625
0.28727 | 106.4719
0.28728 | 106.4649
0.28729 | 106.5222
0.2873 | 106.5736
0.28731 | 106.5437
0.28732 | 106.533
0.28733 | 106.5097
0.28734 | 106.4403
0.28735 | 106.4499
0.28736 | 106.5161
0.28737 | 106.5121
0.28738 | 106.5417
0.28739 | 106.593
0.2874 | 106.5717
0.28741 | 106.5151
0.28742 | 106.5098
0.28743 | 106.4549
0.28744 | 106.4114
0.28745 | 106.4809
0.28746 | 106.5212
0.28747 | 106.5295
0.28748 | 106.5616
0.28749 | 106.5618
0.2875 | 106.4948
0.28751 | 106.5047
0.28752 | 106.4963
0.28753 | 106.451
0.28754 | 106.4562
0.28755 | 106.5098
0.28756 | 106.5379
0.28757 | 106.5416
0.28758 | 106.5107
0.28759 | 106.4777
0.2876 | 106.4295
0.28761 | 106.4328
0.28762 | 106.4719
0.28763 | 106.4571
0.28764 | 106.5081
0.28765 | 106.5406
0.28766 | 106.5346
0.28767 | 106.5357
0.28768 | 106.5069
0.28769 | 106.4571
0.2877 | 106.4315
0.28771 | 106.4402
0.28772 | 106.4771
0.28773 | 106.4934
0.28774 | 106.5202
0.28775 | 106.5571
0.28776 | 106.5348
0.28777 | 106.4638
0.28778 | 106.4505
0.28779 | 106.4307
0.2878 | 106.412
0.28781 | 106.4776
0.28782 | 106.5247
0.28783 | 106.5129
0.28784 | 106.5131
0.28785 | 106.4941
0.28786 | 106.4636
0.28787 | 106.4595
0.28788 | 106.4068
0.28789 | 106.3734
0.2879 | 106.4202
0.28791 | 106.484
0.28792 | 106.4996
0.28793 | 106.5172
0.28794 | 106.5046
0.28795 | 106.4371
0.28796 | 106.3955
0.28797 | 106.3892
0.28798 | 106.4119
0.28799 | 106.4148
0.288 | 106.4426
0.28801 | 106.4892
0.28802 | 106.5024
0.28803 | 106.4834
0.28804 | 106.4322
0.28805 | 106.3902
0.28806 | 106.3806
0.28807 | 106.3796
0.28808 | 106.3675
0.28809 | 106.431
0.2881 | 106.4586
0.28811 | 106.4371
0.28812 | 106.4352
0.28813 | 106.4304
0.28814 | 106.3896
0.28815 | 106.3701
0.28816 | 106.3781
0.28817 | 106.3879
0.28818 | 106.401
0.28819 | 106.4145
0.2882 | 106.4376
0.28821 | 106.4172
0.28822 | 106.4269
0.28823 | 106.3793
0.28824 | 106.3645
0.28825 | 106.3588
0.28826 | 106.3674
0.28827 | 106.4175
0.28828 | 106.4082
0.28829 | 106.4035
0.2883 | 106.4107
0.28831 | 106.4287
0.28832 | 106.3981
0.28833 | 106.3698
0.28834 | 106.3456
0.28835 | 106.351
0.28836 | 106.3846
0.28837 | 106.4059
0.28838 | 106.3907
0.28839 | 106.3935
0.2884 | 106.3894
0.28841 | 106.3738
0.28842 | 106.3604
0.28843 | 106.3471
0.28844 | 106.3319
0.28845 | 106.3752
0.28846 | 106.4137
0.28847 | 106.3872
0.28848 | 106.364
0.28849 | 106.3709
0.2885 | 106.3536
0.28851 | 106.3334
0.28852 | 106.3603
0.28853 | 106.3539
0.28854 | 106.3824
0.28855 | 106.3966
0.28856 | 106.4226
0.28857 | 106.4064
0.28858 | 106.3584
0.28859 | 106.3636
0.2886 | 106.352
0.28861 | 106.3684
0.28862 | 106.377
0.28863 | 106.4137
0.28864 | 106.3828
0.28865 | 106.391
0.28866 | 106.3992
0.28867 | 106.3881
0.28868 | 106.3636
0.28869 | 106.3731
0.2887 | 106.3681
0.28871 | 106.3848
0.28872 | 106.4431
0.28873 | 106.4102
0.28874 | 106.3851
0.28875 | 106.4124
0.28876 | 106.3838
0.28877 | 106.3335
0.28878 | 106.3363
0.28879 | 106.3577
0.2888 | 106.3827
0.28881 | 106.4322
0.28882 | 106.5005
0.28883 | 106.445
0.28884 | 106.4129
0.28885 | 106.4059
0.28886 | 106.3391
0.28887 | 106.3229
0.28888 | 106.3226
0.28889 | 106.3766
0.2889 | 106.42
0.28891 | 106.4469
0.28892 | 106.4664
0.28893 | 106.4176
0.28894 | 106.3711
0.28895 | 106.3699
0.28896 | 106.328
0.28897 | 106.3436
0.28898 | 106.3963
0.28899 | 106.4391
0.289 | 106.4513
0.28901 | 106.4425
0.28902 | 106.4173
0.28903 | 106.3514
0.28904 | 106.2973
0.28905 | 106.2948
0.28906 | 106.347
0.28907 | 106.3835
0.28908 | 106.4353
0.28909 | 106.4555
0.2891 | 106.4797
0.28911 | 106.4569
0.28912 | 106.3732
0.28913 | 106.3072
0.28914 | 106.3469
0.28915 | 106.3152
0.28916 | 106.3345
0.28917 | 106.4107
0.28918 | 106.4436
0.28919 | 106.4083
0.2892 | 106.3978
0.28921 | 106.3898
0.28922 | 106.3271
0.28923 | 106.3304
0.28924 | 106.3588
0.28925 | 106.3631
0.28926 | 106.4092
0.28927 | 106.4484
0.28928 | 106.4098
0.28929 | 106.3418
0.2893 | 106.352
0.28931 | 106.3393
0.28932 | 106.3164
0.28933 | 106.3444
0.28934 | 106.4
0.28935 | 106.3722
0.28936 | 106.3862
0.28937 | 106.4194
0.28938 | 106.3834
0.28939 | 106.3646
0.2894 | 106.3832
0.28941 | 106.358
0.28942 | 106.3368
0.28943 | 106.3844
0.28944 | 106.3971
0.28945 | 106.3843
0.28946 | 106.4126
0.28947 | 106.4147
0.28948 | 106.3727
0.28949 | 106.363
0.2895 | 106.384
0.28951 | 106.3678
0.28952 | 106.3716
0.28953 | 106.4212
0.28954 | 106.4235
0.28955 | 106.389
0.28956 | 106.4176
0.28957 | 106.401
0.28958 | 106.3692
0.28959 | 106.4046
0.2896 | 106.4026
0.28961 | 106.395
0.28962 | 106.4128
0.28963 | 106.428
0.28964 | 106.4124
0.28965 | 106.431
0.28966 | 106.4025
0.28967 | 106.3784
0.28968 | 106.4081
0.28969 | 106.4125
0.2897 | 106.4211
0.28971 | 106.4468
0.28972 | 106.4636
0.28973 | 106.4256
0.28974 | 106.4337
0.28975 | 106.4448
0.28976 | 106.3961
0.28977 | 106.3974
0.28978 | 106.4233
0.28979 | 106.4152
0.2898 | 106.4065
0.28981 | 106.4662
0.28982 | 106.4632
0.28983 | 106.4018
0.28984 | 106.4252
0.28985 | 106.4274
0.28986 | 106.4148
0.28987 | 106.4725
0.28988 | 106.4907
0.28989 | 106.4413
0.2899 | 106.4667
0.28991 | 106.481
0.28992 | 106.4311
0.28993 | 106.4069
0.28994 | 106.4151
0.28995 | 106.4099
0.28996 | 106.4061
0.28997 | 106.479
0.28998 | 106.469
0.28999 | 106.456
0.29 | 106.4768
0.29001 | 106.4793
0.29002 | 106.4398
0.29003 | 106.4264
0.29004 | 106.3846
0.29005 | 106.3732
0.29006 | 106.4665
0.29007 | 106.5064
0.29008 | 106.43
0.29009 | 106.427
0.2901 | 106.4739
0.29011 | 106.3973
0.29012 | 106.3566
0.29013 | 106.4353
0.29014 | 106.4136
0.29015 | 106.4238
0.29016 | 106.4979
0.29017 | 106.4863
0.29018 | 106.4447
0.29019 | 106.4127
0.2902 | 106.3975
0.29021 | 106.3436
0.29022 | 106.396
0.29023 | 106.4493
0.29024 | 106.4073
0.29025 | 106.4325
0.29026 | 106.5063
0.29027 | 106.4544
0.29028 | 106.3781
0.29029 | 106.388
0.2903 | 106.3632
0.29031 | 106.36
0.29032 | 106.4514
0.29033 | 106.4599
0.29034 | 106.4199
0.29035 | 106.4371
0.29036 | 106.4356
0.29037 | 106.3593
0.29038 | 106.3477
0.29039 | 106.3524
0.2904 | 106.3765
0.29041 | 106.4284
0.29042 | 106.4858
0.29043 | 106.4534
0.29044 | 106.402
0.29045 | 106.4296
0.29046 | 106.3711
0.29047 | 106.3373
0.29048 | 106.3707
0.29049 | 106.3751
0.2905 | 106.3918
0.29051 | 106.453
0.29052 | 106.4933
0.29053 | 106.4341
0.29054 | 106.4192
0.29055 | 106.3946
0.29056 | 106.3517
0.29057 | 106.3714
0.29058 | 106.4274
0.29059 | 106.4144
0.2906 | 106.4144
0.29061 | 106.4648
0.29062 | 106.4202
0.29063 | 106.3898
0.29064 | 106.3913
0.29065 | 106.3661
0.29066 | 106.3924
0.29067 | 106.4498
0.29068 | 106.4365
0.29069 | 106.4175
0.2907 | 106.4559
0.29071 | 106.4555
0.29072 | 106.4019
0.29073 | 106.3771
0.29074 | 106.3755
0.29075 | 106.3694
0.29076 | 106.4046
0.29077 | 106.4612
0.29078 | 106.4553
0.29079 | 106.4215
0.2908 | 106.427
0.29081 | 106.4086
0.29082 | 106.4079
0.29083 | 106.4175
0.29084 | 106.4175
0.29085 | 106.4018
0.29086 | 106.4556
0.29087 | 106.486
0.29088 | 106.4056
0.29089 | 106.399
0.2909 | 106.4552
0.29091 | 106.3983
0.29092 | 106.4035
0.29093 | 106.438
0.29094 | 106.4313
0.29095 | 106.435
0.29096 | 106.4807
0.29097 | 106.4735
0.29098 | 106.43
0.29099 | 106.4256
0.291 | 106.4179
0.29101 | 106.4065
0.29102 | 106.4317
0.29103 | 106.4634
0.29104 | 106.4401
0.29105 | 106.4656
0.29106 | 106.477
0.29107 | 106.4378
0.29108 | 106.4079
0.29109 | 106.4178
0.2911 | 106.4295
0.29111 | 106.4227
0.29112 | 106.4476
0.29113 | 106.4352
0.29114 | 106.4335
0.29115 | 106.4439
0.29116 | 106.4221
0.29117 | 106.3933
0.29118 | 106.3989
0.29119 | 106.4042
0.2912 | 106.3957
0.29121 | 106.4143
0.29122 | 106.4666
0.29123 | 106.4418
0.29124 | 106.3972
0.29125 | 106.4074
0.29126 | 106.3963
0.29127 | 106.3657
0.29128 | 106.3901
0.29129 | 106.4371
0.2913 | 106.4495
0.29131 | 106.4461
0.29132 | 106.473
0.29133 | 106.4244
0.29134 | 106.4011
0.29135 | 106.3987
0.29136 | 106.3703
0.29137 | 106.3909
0.29138 | 106.4207
0.29139 | 106.4179
0.2914 | 106.4209
0.29141 | 106.442
0.29142 | 106.448
0.29143 | 106.4086
0.29144 | 106.3684
0.29145 | 106.3688
0.29146 | 106.3856
0.29147 | 106.3982
0.29148 | 106.4223
0.29149 | 106.4539
0.2915 | 106.4431
0.29151 | 106.3859
0.29152 | 106.364
0.29153 | 106.3242
0.29154 | 106.3445
0.29155 | 106.3527
0.29156 | 106.3832
0.29157 | 106.4186
0.29158 | 106.4469
0.29159 | 106.4322
0.2916 | 106.4
0.29161 | 106.3847
0.29162 | 106.3987
0.29163 | 106.3065
0.29164 | 106.308
0.29165 | 106.3872
0.29166 | 106.3943
0.29167 | 106.4094
0.29168 | 106.4298
0.29169 | 106.3847
0.2917 | 106.3566
0.29171 | 106.3298
0.29172 | 106.3204
0.29173 | 106.3582
0.29174 | 106.4047
0.29175 | 106.4155
0.29176 | 106.4061
0.29177 | 106.4622
0.29178 | 106.4096
0.29179 | 106.3243
0.2918 | 106.318
0.29181 | 106.3345
0.29182 | 106.3445
0.29183 | 106.3918
0.29184 | 106.4052
0.29185 | 106.4037
0.29186 | 106.4345
0.29187 | 106.4471
0.29188 | 106.3748
0.29189 | 106.3201
0.2919 | 106.3428
0.29191 | 106.3438
0.29192 | 106.3636
0.29193 | 106.4365
0.29194 | 106.4278
0.29195 | 106.3834
0.29196 | 106.3779
0.29197 | 106.4006
0.29198 | 106.3521
0.29199 | 106.3264
0.292 | 106.3609
0.29201 | 106.3744
0.29202 | 106.394
0.29203 | 106.44
0.29204 | 106.3914
0.29205 | 106.3716
0.29206 | 106.3995
0.29207 | 106.3547
0.29208 | 106.3127
0.29209 | 106.3543
0.2921 | 106.3664
0.29211 | 106.3651
0.29212 | 106.4405
0.29213 | 106.4175
0.29214 | 106.3651
0.29215 | 106.3764
0.29216 | 106.368
0.29217 | 106.354
0.29218 | 106.3633
0.29219 | 106.4039
0.2922 | 106.363
0.29221 | 106.3819
0.29222 | 106.4313
0.29223 | 106.3931
0.29224 | 106.3582
0.29225 | 106.3931
0.29226 | 106.3796
0.29227 | 106.3456
0.29228 | 106.377
0.29229 | 106.3914
0.2923 | 106.399
0.29231 | 106.3807
0.29232 | 106.4047
0.29233 | 106.3665
0.29234 | 106.3556
0.29235 | 106.3675
0.29236 | 106.3698
0.29237 | 106.3925
0.29238 | 106.433
0.29239 | 106.3772
0.2924 | 106.3566
0.29241 | 106.4141
0.29242 | 106.3842
0.29243 | 106.3354
0.29244 | 106.3658
0.29245 | 106.4065
0.29246 | 106.3547
0.29247 | 106.3796
0.29248 | 106.3977
0.29249 | 106.3624
0.2925 | 106.3736
0.29251 | 106.4125
0.29252 | 106.3675
0.29253 | 106.341
0.29254 | 106.3955
0.29255 | 106.3679
0.29256 | 106.3806
0.29257 | 106.4154
0.29258 | 106.3769
0.29259 | 106.3473
0.2926 | 106.3582
0.29261 | 106.3723
0.29262 | 106.3666
0.29263 | 106.4298
0.29264 | 106.4134
0.29265 | 106.3733
0.29266 | 106.3969
0.29267 | 106.4204
0.29268 | 106.3558
0.29269 | 106.3534
0.2927 | 106.4183
0.29271 | 106.3658
0.29272 | 106.371
0.29273 | 106.4235
0.29274 | 106.384
0.29275 | 106.3896
0.29276 | 106.4182
0.29277 | 106.4073
0.29278 | 106.3491
0.29279 | 106.3974
0.2928 | 106.4157
0.29281 | 106.4042
0.29282 | 106.4354
0.29283 | 106.4107
0.29284 | 106.3793
0.29285 | 106.3618
0.29286 | 106.4077
0.29287 | 106.3752
0.29288 | 106.3644
0.29289 | 106.4104
0.2929 | 106.4116
0.29291 | 106.3992
0.29292 | 106.4113
0.29293 | 106.4202
0.29294 | 106.407
0.29295 | 106.4185
0.29296 | 106.4251
0.29297 | 106.3791
0.29298 | 106.3601
0.29299 | 106.3821
0.293 | 106.3946
0.29301 | 106.4024
0.29302 | 106.4374
0.29303 | 106.4278
0.29304 | 106.4014
0.29305 | 106.4266
0.29306 | 106.4115
0.29307 | 106.3842
0.29308 | 106.3725
0.29309 | 106.4097
0.2931 | 106.4137
0.29311 | 106.4276
0.29312 | 106.4308
0.29313 | 106.4206
0.29314 | 106.393
0.29315 | 106.4013
0.29316 | 106.4061
0.29317 | 106.3866
0.29318 | 106.4293
0.29319 | 106.44
0.2932 | 106.442
0.29321 | 106.4734
0.29322 | 106.4759
0.29323 | 106.4109
0.29324 | 106.3967
0.29325 | 106.4172
0.29326 | 106.3705
0.29327 | 106.415
0.29328 | 106.4146
0.29329 | 106.4295
0.2933 | 106.4734
0.29331 | 106.479
0.29332 | 106.4421
0.29333 | 106.4257
0.29334 | 106.4182
0.29335 | 106.3935
0.29336 | 106.3893
0.29337 | 106.4167
0.29338 | 106.4476
0.29339 | 106.4111
0.2934 | 106.4597
0.29341 | 106.4485
0.29342 | 106.4013
0.29343 | 106.3743
0.29344 | 106.4029
0.29345 | 106.4266
0.29346 | 106.4288
0.29347 | 106.4378
0.29348 | 106.4209
0.29349 | 106.4368
0.2935 | 106.4553
0.29351 | 106.4299
0.29352 | 106.4049
0.29353 | 106.4078
0.29354 | 106.3809
0.29355 | 106.394
0.29356 | 106.4325
0.29357 | 106.4484
0.29358 | 106.4313
0.29359 | 106.4424
0.2936 | 106.433
0.29361 | 106.4068
0.29362 | 106.4355
0.29363 | 106.4303
0.29364 | 106.4046
0.29365 | 106.4424
0.29366 | 106.4608
0.29367 | 106.4101
0.29368 | 106.377
0.29369 | 106.4393
0.2937 | 106.4121
0.29371 | 106.4293
0.29372 | 106.4687
0.29373 | 106.4399
0.29374 | 106.4155
0.29375 | 106.4345
0.29376 | 106.4325
0.29377 | 106.4098
0.29378 | 106.4065
0.29379 | 106.4161
0.2938 | 106.4354
0.29381 | 106.4656
0.29382 | 106.4389
0.29383 | 106.4323
0.29384 | 106.4175
0.29385 | 106.3988
0.29386 | 106.4161
0.29387 | 106.425
0.29388 | 106.4304
0.29389 | 106.4431
0.2939 | 106.4723
0.29391 | 106.4437
0.29392 | 106.4346
0.29393 | 106.4123
0.29394 | 106.3987
0.29395 | 106.428
0.29396 | 106.4261
0.29397 | 106.4595
0.29398 | 106.4475
0.29399 | 106.4639
0.294 | 106.4472
0.29401 | 106.4367
0.29402 | 106.4492
0.29403 | 106.4336
0.29404 | 106.4044
0.29405 | 106.4508
0.29406 | 106.4844
0.29407 | 106.4258
0.29408 | 106.4619
0.29409 | 106.4967
0.2941 | 106.4742
0.29411 | 106.472
0.29412 | 106.4453
0.29413 | 106.4236
0.29414 | 106.4355
0.29415 | 106.4694
0.29416 | 106.4725
0.29417 | 106.4785
0.29418 | 106.4586
0.29419 | 106.4501
0.2942 | 106.4467
0.29421 | 106.4857
0.29422 | 106.4672
0.29423 | 106.472
0.29424 | 106.4267
0.29425 | 106.4639
0.29426 | 106.5101
0.29427 | 106.4703
0.29428 | 106.4426
0.29429 | 106.4779
0.2943 | 106.4408
0.29431 | 106.4124
0.29432 | 106.4634
0.29433 | 106.471
0.29434 | 106.4722
0.29435 | 106.474
0.29436 | 106.5105
0.29437 | 106.4865
0.29438 | 106.4586
0.29439 | 106.4491
0.2944 | 106.445
0.29441 | 106.4944
0.29442 | 106.5029
0.29443 | 106.4602
0.29444 | 106.4493
0.29445 | 106.4583
0.29446 | 106.4757
0.29447 | 106.4617
0.29448 | 106.4689
0.29449 | 106.4755
0.2945 | 106.4808
0.29451 | 106.5044
0.29452 | 106.5198
0.29453 | 106.5189
0.29454 | 106.4476
0.29455 | 106.4538
0.29456 | 106.4636
0.29457 | 106.4608
0.29458 | 106.4505
0.29459 | 106.4856
0.2946 | 106.5044
0.29461 | 106.4953
0.29462 | 106.5109
0.29463 | 106.4716
0.29464 | 106.4441
0.29465 | 106.4605
0.29466 | 106.4795
0.29467 | 106.4864
0.29468 | 106.4608
0.29469 | 106.4727
0.2947 | 106.4821
0.29471 | 106.472
0.29472 | 106.4701
0.29473 | 106.4609
0.29474 | 106.4267
0.29475 | 106.4421
0.29476 | 106.4637
0.29477 | 106.4877
0.29478 | 106.4942
0.29479 | 106.4966
0.2948 | 106.5097
0.29481 | 106.4682
0.29482 | 106.4821
0.29483 | 106.4585
0.29484 | 106.4311
0.29485 | 106.4373
0.29486 | 106.4937
0.29487 | 106.5027
0.29488 | 106.4816
0.29489 | 106.4949
0.2949 | 106.4694
0.29491 | 106.4918
0.29492 | 106.5085
0.29493 | 106.4687
0.29494 | 106.4358
0.29495 | 106.5139
0.29496 | 106.5205
0.29497 | 106.5001
0.29498 | 106.5325
0.29499 | 106.4747
0.295 | 106.4216
0.29501 | 106.4731
0.29502 | 106.484
0.29503 | 106.4413
0.29504 | 106.4898
0.29505 | 106.5288
0.29506 | 106.5424
0.29507 | 106.5173
0.29508 | 106.496
0.29509 | 106.4533
0.2951 | 106.4442
0.29511 | 106.4742
0.29512 | 106.48
0.29513 | 106.4918
0.29514 | 106.5491
0.29515 | 106.5115
0.29516 | 106.5102
0.29517 | 106.5011
0.29518 | 106.4747
0.29519 | 106.4254
0.2952 | 106.4364
0.29521 | 106.4998
0.29522 | 106.5127
0.29523 | 106.5304
0.29524 | 106.5321
0.29525 | 106.4957
0.29526 | 106.4936
0.29527 | 106.499
0.29528 | 106.4397
0.29529 | 106.4358
0.2953 | 106.5027
0.29531 | 106.5174
0.29532 | 106.5237
0.29533 | 106.5662
0.29534 | 106.5118
0.29535 | 106.4531
0.29536 | 106.4803
0.29537 | 106.4844
0.29538 | 106.4469
0.29539 | 106.5072
0.2954 | 106.5158
0.29541 | 106.5209
0.29542 | 106.5657
0.29543 | 106.5387
0.29544 | 106.4573
0.29545 | 106.4602
0.29546 | 106.5025
0.29547 | 106.4635
0.29548 | 106.4469
0.29549 | 106.5194
0.2955 | 106.5355
0.29551 | 106.4878
0.29552 | 106.5552
0.29553 | 106.5303
0.29554 | 106.4431
0.29555 | 106.4535
0.29556 | 106.4836
0.29557 | 106.4998
0.29558 | 106.4925
0.29559 | 106.4992
0.2956 | 106.4894
0.29561 | 106.4859
0.29562 | 106.5047
0.29563 | 106.4493
0.29564 | 106.4441
0.29565 | 106.4854
0.29566 | 106.4867
0.29567 | 106.4966
0.29568 | 106.5297
0.29569 | 106.5278
0.2957 | 106.499
0.29571 | 106.4712
0.29572 | 106.4799
0.29573 | 106.4516
0.29574 | 106.4483
0.29575 | 106.4818
0.29576 | 106.4777
0.29577 | 106.5078
0.29578 | 106.5289
0.29579 | 106.468
0.2958 | 106.4467
0.29581 | 106.4932
0.29582 | 106.4734
0.29583 | 106.4569
0.29584 | 106.5141
0.29585 | 106.5265
0.29586 | 106.4972
0.29587 | 106.5053
0.29588 | 106.4968
0.29589 | 106.425
0.2959 | 106.4449
0.29591 | 106.4796
0.29592 | 106.4738
0.29593 | 106.499
0.29594 | 106.5249
0.29595 | 106.5409
0.29596 | 106.5215
0.29597 | 106.5066
0.29598 | 106.4267
0.29599 | 106.4159
0.296 | 106.4942
0.29601 | 106.4857
0.29602 | 106.5092
0.29603 | 106.558
0.29604 | 106.5218
0.29605 | 106.493
0.29606 | 106.4894
0.29607 | 106.4663
0.29608 | 106.4122
0.29609 | 106.458
0.2961 | 106.5331
0.29611 | 106.5187
0.29612 | 106.5454
0.29613 | 106.5721
0.29614 | 106.4933
0.29615 | 106.4256
0.29616 | 106.4345
0.29617 | 106.4477
0.29618 | 106.4274
0.29619 | 106.4878
0.2962 | 106.5597
0.29621 | 106.5545
0.29622 | 106.5797
0.29623 | 106.5386
0.29624 | 106.4472
0.29625 | 106.4419
0.29626 | 106.4778
0.29627 | 106.4729
0.29628 | 106.499
0.29629 | 106.5211
0.2963 | 106.5589
0.29631 | 106.5517
0.29632 | 106.5186
0.29633 | 106.4884
0.29634 | 106.4492
0.29635 | 106.4732
0.29636 | 106.5008
0.29637 | 106.5227
0.29638 | 106.5634
0.29639 | 106.5591
0.2964 | 106.519
0.29641 | 106.5157
0.29642 | 106.5098
0.29643 | 106.4611
0.29644 | 106.4379
0.29645 | 106.4869
0.29646 | 106.508
0.29647 | 106.5344
0.29648 | 106.5441
0.29649 | 106.5459
0.2965 | 106.5229
0.29651 | 106.5231
0.29652 | 106.4938
0.29653 | 106.4554
0.29654 | 106.4979
0.29655 | 106.5233
0.29656 | 106.5303
0.29657 | 106.5254
0.29658 | 106.5252
0.29659 | 106.502
0.2966 | 106.4899
0.29661 | 106.5047
0.29662 | 106.4966
0.29663 | 106.4765
0.29664 | 106.5103
0.29665 | 106.543
0.29666 | 106.5248
0.29667 | 106.5441
0.29668 | 106.5226
0.29669 | 106.4775
0.2967 | 106.4859
0.29671 | 106.5051
0.29672 | 106.5109
0.29673 | 106.5121
0.29674 | 106.5222
0.29675 | 106.5211
0.29676 | 106.5184
0.29677 | 106.5429
0.29678 | 106.4958
0.29679 | 106.4697
0.2968 | 106.4927
0.29681 | 106.5589
0.29682 | 106.5394
0.29683 | 106.5274
0.29684 | 106.5352
0.29685 | 106.5042
0.29686 | 106.4946
0.29687 | 106.5309
0.29688 | 106.5099
0.29689 | 106.4936
0.2969 | 106.5286
0.29691 | 106.5132
0.29692 | 106.4946
0.29693 | 106.4942
0.29694 | 106.4725
0.29695 | 106.4651
0.29696 | 106.5051
0.29697 | 106.5357
0.29698 | 106.512
0.29699 | 106.5083
0.297 | 106.5381
0.29701 | 106.5014
0.29702 | 106.5054
0.29703 | 106.5168
0.29704 | 106.4935
0.29705 | 106.5097
0.29706 | 106.5247
0.29707 | 106.4812
0.29708 | 106.4862
0.29709 | 106.5257
0.2971 | 106.518
0.29711 | 106.4949
0.29712 | 106.5449
0.29713 | 106.5388
0.29714 | 106.4942
0.29715 | 106.5127
0.29716 | 106.4982
0.29717 | 106.5187
0.29718 | 106.5145
0.29719 | 106.5101
0.2972 | 106.4975
0.29721 | 106.5438
0.29722 | 106.5325
0.29723 | 106.4795
0.29724 | 106.4946
0.29725 | 106.5376
0.29726 | 106.5276
0.29727 | 106.5244
0.29728 | 106.5568
0.29729 | 106.5238
0.2973 | 106.525
0.29731 | 106.5393
0.29732 | 106.5176
0.29733 | 106.4638
0.29734 | 106.4732
0.29735 | 106.5101
0.29736 | 106.5216
0.29737 | 106.5565
0.29738 | 106.5645
0.29739 | 106.5053
0.2974 | 106.4957
0.29741 | 106.5328
0.29742 | 106.527
0.29743 | 106.5153
0.29744 | 106.5158
0.29745 | 106.502
0.29746 | 106.5178
0.29747 | 106.5632
0.29748 | 106.4992
0.29749 | 106.4738
0.2975 | 106.543
0.29751 | 106.5145
0.29752 | 106.5123
0.29753 | 106.5569
0.29754 | 106.5652
0.29755 | 106.5112
0.29756 | 106.5482
0.29757 | 106.5471
0.29758 | 106.5122
0.29759 | 106.5314
0.2976 | 106.5511
0.29761 | 106.5188
0.29762 | 106.516
0.29763 | 106.5327
0.29764 | 106.5279
0.29765 | 106.5269
0.29766 | 106.5691
0.29767 | 106.5791
0.29768 | 106.5553
0.29769 | 106.5617
0.2977 | 106.5393
0.29771 | 106.5081
0.29772 | 106.5246
0.29773 | 106.5417
0.29774 | 106.5201
0.29775 | 106.5143
0.29776 | 106.5406
0.29777 | 106.5385
0.29778 | 106.5289
0.29779 | 106.5371
0.2978 | 106.5378
0.29781 | 106.5526
0.29782 | 106.5649
0.29783 | 106.5443
0.29784 | 106.5047
0.29785 | 106.5253
0.29786 | 106.5443
0.29787 | 106.5334
0.29788 | 106.5118
0.29789 | 106.5262
0.2979 | 106.5033
0.29791 | 106.5355
0.29792 | 106.5639
0.29793 | 106.5296
0.29794 | 106.5354
0.29795 | 106.5238
0.29796 | 106.5117
0.29797 | 106.5545
0.29798 | 106.5383
0.29799 | 106.5229
0.298 | 106.5025
0.29801 | 106.5282
0.29802 | 106.5309
0.29803 | 106.4775
0.29804 | 106.5265
0.29805 | 106.5268
0.29806 | 106.5084
0.29807 | 106.5493
0.29808 | 106.5498
0.29809 | 106.5059
0.2981 | 106.5094
0.29811 | 106.5422
0.29812 | 106.4933
0.29813 | 106.4733
0.29814 | 106.4985
0.29815 | 106.5034
0.29816 | 106.5033
0.29817 | 106.5483
0.29818 | 106.5565
0.29819 | 106.5032
0.2982 | 106.507
0.29821 | 106.509
0.29822 | 106.494
0.29823 | 106.5133
0.29824 | 106.5058
0.29825 | 106.5279
0.29826 | 106.5056
0.29827 | 106.5189
0.29828 | 106.4953
0.29829 | 106.4545
0.2983 | 106.5159
0.29831 | 106.5114
0.29832 | 106.4957
0.29833 | 106.4895
0.29834 | 106.4972
0.29835 | 106.4892
0.29836 | 106.5071
0.29837 | 106.5434
0.29838 | 106.492
0.29839 | 106.4633
0.2984 | 106.4945
0.29841 | 106.4769
0.29842 | 106.4353
0.29843 | 106.5024
0.29844 | 106.5158
0.29845 | 106.4925
0.29846 | 106.5439
0.29847 | 106.5553
0.29848 | 106.5003
0.29849 | 106.4556
0.2985 | 106.4726
0.29851 | 106.4584
0.29852 | 106.4554
0.29853 | 106.503
0.29854 | 106.4895
0.29855 | 106.4798
0.29856 | 106.5262
0.29857 | 106.5219
0.29858 | 106.4795
0.29859 | 106.461
0.2986 | 106.4968
0.29861 | 106.5082
0.29862 | 106.4856
0.29863 | 106.5047
0.29864 | 106.4943
0.29865 | 106.4761
0.29866 | 106.491
0.29867 | 106.4714
0.29868 | 106.4512
0.29869 | 106.4531
0.2987 | 106.4816
0.29871 | 106.4821
0.29872 | 106.512
0.29873 | 106.5195
0.29874 | 106.501
0.29875 | 106.49
0.29876 | 106.492
0.29877 | 106.4684
0.29878 | 106.4333
0.29879 | 106.4611
0.2988 | 106.4693
0.29881 | 106.476
0.29882 | 106.4923
0.29883 | 106.5147
0.29884 | 106.4636
0.29885 | 106.4815
0.29886 | 106.5082
0.29887 | 106.5015
0.29888 | 106.5163
0.29889 | 106.4875
0.2989 | 106.4818
0.29891 | 106.4595
0.29892 | 106.453
0.29893 | 106.4467
0.29894 | 106.4725
0.29895 | 106.4831
0.29896 | 106.5029
0.29897 | 106.4952
0.29898 | 106.4883
0.29899 | 106.4845
0.299 | 106.4772
0.29901 | 106.5012
0.29902 | 106.5244
0.29903 | 106.4949
0.29904 | 106.4741
0.29905 | 106.484
0.29906 | 106.4756
0.29907 | 106.4805
0.29908 | 106.4575
0.29909 | 106.4255
0.2991 | 106.4523
0.29911 | 106.4786
0.29912 | 106.4714
0.29913 | 106.4777
0.29914 | 106.5114
0.29915 | 106.5236
0.29916 | 106.4916
0.29917 | 106.4801
0.29918 | 106.4676
0.29919 | 106.4105
0.2992 | 106.4161
0.29921 | 106.4643
0.29922 | 106.4833
0.29923 | 106.46
0.29924 | 106.4854
0.29925 | 106.5072
0.29926 | 106.4768
0.29927 | 106.4636
0.29928 | 106.4417
0.29929 | 106.4389
0.2993 | 106.4468
0.29931 | 106.4829
0.29932 | 106.5051
0.29933 | 106.4865
0.29934 | 106.5004
0.29935 | 106.4406
0.29936 | 106.4243
0.29937 | 106.4452
0.29938 | 106.4111
0.29939 | 106.4241
0.2994 | 106.5002
0.29941 | 106.5414
0.29942 | 106.5268
0.29943 | 106.5162
0.29944 | 106.4656
0.29945 | 106.4087
0.29946 | 106.4005
0.29947 | 106.439
0.29948 | 106.4206
0.29949 | 106.4456
0.2995 | 106.5254
0.29951 | 106.5191
0.29952 | 106.5256
0.29953 | 106.4931
0.29954 | 106.4083
0.29955 | 106.3842
0.29956 | 106.4235
0.29957 | 106.4556
0.29958 | 106.4605
0.29959 | 106.4881
0.2996 | 106.5124
0.29961 | 106.4843
0.29962 | 106.4716
0.29963 | 106.4187
0.29964 | 106.3833
0.29965 | 106.418
0.29966 | 106.481
0.29967 | 106.4836
0.29968 | 106.4656
0.29969 | 106.4797
0.2997 | 106.479
0.29971 | 106.4704
0.29972 | 106.4662
0.29973 | 106.425
0.29974 | 106.396
0.29975 | 106.4313
0.29976 | 106.4803
0.29977 | 106.5055
0.29978 | 106.4854
0.29979 | 106.4635
0.2998 | 106.4823
0.29981 | 106.4849
0.29982 | 106.4505
0.29983 | 106.4164
0.29984 | 106.4023
0.29985 | 106.4261
0.29986 | 106.4948
0.29987 | 106.4917
0.29988 | 106.4686
0.29989 | 106.4669
0.2999 | 106.4761
0.29991 | 106.4678
0.29992 | 106.4692
0.29993 | 106.4629
0.29994 | 106.4332
0.29995 | 106.4614
0.29996 | 106.5049
0.29997 | 106.4893
0.29998 | 106.4565
0.29999 | 106.4057
0.3 | 106.427
0.30001 | 106.4677
0.30002 | 106.4827
0.30003 | 106.4775
0.30004 | 106.4467
0.30005 | 106.4753
0.30006 | 106.5183
0.30007 | 106.5015
0.30008 | 106.4605
0.30009 | 106.4307
0.3001 | 106.4442
0.30011 | 106.4451
0.30012 | 106.446
0.30013 | 106.4464
0.30014 | 106.4384
0.30015 | 106.4909
0.30016 | 106.4842
0.30017 | 106.4896
0.30018 | 106.4643
0.30019 | 106.4643
0.3002 | 106.4743
0.30021 | 106.5029
0.30022 | 106.5033
0.30023 | 106.4601
0.30024 | 106.4215
0.30025 | 106.4494
0.30026 | 106.4658
0.30027 | 106.4483
0.30028 | 106.4799
0.30029 | 106.4718
0.3003 | 106.484
0.30031 | 106.4905
0.30032 | 106.4982
0.30033 | 106.4888
0.30034 | 106.4686
0.30035 | 106.4652
0.30036 | 106.4756
0.30037 | 106.4876
0.30038 | 106.4489
0.30039 | 106.4409
0.3004 | 106.4562
0.30041 | 106.4645
0.30042 | 106.4783
0.30043 | 106.4608
0.30044 | 106.4404
0.30045 | 106.4777
0.30046 | 106.5096
0.30047 | 106.5176
0.30048 | 106.4918
0.30049 | 106.4652
0.3005 | 106.4691
0.30051 | 106.4416
0.30052 | 106.4215
0.30053 | 106.4476
0.30054 | 106.4295
0.30055 | 106.4394
0.30056 | 106.51
0.30057 | 106.4975
0.30058 | 106.4723
0.30059 | 106.4738
0.3006 | 106.4816
0.30061 | 106.441
0.30062 | 106.4787
0.30063 | 106.445
0.30064 | 106.4058
0.30065 | 106.4255
0.30066 | 106.4844
0.30067 | 106.5072
0.30068 | 106.4444
0.30069 | 106.4485
0.3007 | 106.4189
0.30071 | 106.4378
0.30072 | 106.4649
0.30073 | 106.4761
0.30074 | 106.4708
0.30075 | 106.4857
0.30076 | 106.5118
0.30077 | 106.4836
0.30078 | 106.4358
0.30079 | 106.3918
0.3008 | 106.4052
0.30081 | 106.3868
0.30082 | 106.4499
0.30083 | 106.5201
0.30084 | 106.4925
0.30085 | 106.4904
0.30086 | 106.4981
0.30087 | 106.4361
0.30088 | 106.3909
0.30089 | 106.3779
0.3009 | 106.3957
0.30091 | 106.4299
0.30092 | 106.5167
0.30093 | 106.5184
0.30094 | 106.455
0.30095 | 106.4337
0.30096 | 106.4191
0.30097 | 106.3712
0.30098 | 106.4096
0.30099 | 106.4448
0.301 | 106.4502
0.30101 | 106.5054
0.30102 | 106.5273
0.30103 | 106.4768
0.30104 | 106.3982
0.30105 | 106.375
0.30106 | 106.3566
0.30107 | 106.348
0.30108 | 106.4254
0.30109 | 106.4747
0.3011 | 106.5043
0.30111 | 106.5226
0.30112 | 106.5247
0.30113 | 106.4291
0.30114 | 106.3623
0.30115 | 106.3691
0.30116 | 106.3675
0.30117 | 106.4096
0.30118 | 106.4606
0.30119 | 106.4816
0.3012 | 106.4601
0.30121 | 106.4708
0.30122 | 106.4784
0.30123 | 106.3815
0.30124 | 106.3599
0.30125 | 106.3811
0.30126 | 106.3996
0.30127 | 106.4538
0.30128 | 106.5081
0.30129 | 106.4764
0.3013 | 106.4451
0.30131 | 106.4246
0.30132 | 106.3482
0.30133 | 106.3806
0.30134 | 106.3742
0.30135 | 106.3932
0.30136 | 106.4601
0.30137 | 106.4867
0.30138 | 106.4684
0.30139 | 106.4486
0.3014 | 106.4315
0.30141 | 106.3914
0.30142 | 106.3535
0.30143 | 106.393
0.30144 | 106.3663
0.30145 | 106.3869
0.30146 | 106.4697
0.30147 | 106.4675
0.30148 | 106.3984
0.30149 | 106.4133
0.3015 | 106.3965
0.30151 | 106.3602
0.30152 | 106.3883
0.30153 | 106.446
0.30154 | 106.43
0.30155 | 106.4157
0.30156 | 106.4394
0.30157 | 106.3903
0.30158 | 106.3417
0.30159 | 106.3498
0.3016 | 106.3741
0.30161 | 106.3804
0.30162 | 106.4633
0.30163 | 106.4402
0.30164 | 106.4088
0.30165 | 106.4109
0.30166 | 106.4031
0.30167 | 106.3699
0.30168 | 106.3669
0.30169 | 106.3725
0.3017 | 106.3824
0.30171 | 106.4141
0.30172 | 106.4144
0.30173 | 106.3776
0.30174 | 106.3781
0.30175 | 106.3591
0.30176 | 106.3582
0.30177 | 106.379
0.30178 | 106.4037
0.30179 | 106.3862
0.3018 | 106.3952
0.30181 | 106.4442
0.30182 | 106.4123
0.30183 | 106.3415
0.30184 | 106.2968
0.30185 | 106.3336
0.30186 | 106.3011
0.30187 | 106.3754
0.30188 | 106.415
0.30189 | 106.3918
0.3019 | 106.4232
0.30191 | 106.4348
0.30192 | 106.3812
0.30193 | 106.3004
0.30194 | 106.3142
0.30195 | 106.3297
0.30196 | 106.3358
0.30197 | 106.4244
0.30198 | 106.4265
0.30199 | 106.3521
0.302 | 106.3855
0.30201 | 106.3625
0.30202 | 106.2922
0.30203 | 106.2818
0.30204 | 106.3291
0.30205 | 106.3668
0.30206 | 106.3979
0.30207 | 106.4647
0.30208 | 106.3898
0.30209 | 106.3578
0.3021 | 106.3564
0.30211 | 106.2997
0.30212 | 106.2812
0.30213 | 106.3314
0.30214 | 106.3371
0.30215 | 106.3409
0.30216 | 106.4298
0.30217 | 106.4389
0.30218 | 106.3942
0.30219 | 106.3592
0.3022 | 106.3557
0.30221 | 106.3012
0.30222 | 106.3139
0.30223 | 106.3465
0.30224 | 106.3317
0.30225 | 106.3985
0.30226 | 106.4189
0.30227 | 106.3846
0.30228 | 106.3247
0.30229 | 106.3275
0.3023 | 106.3107
0.30231 | 106.2975
0.30232 | 106.3618
0.30233 | 106.3681
0.30234 | 106.3534
0.30235 | 106.3923
0.30236 | 106.377
0.30237 | 106.3542
0.30238 | 106.3188
0.30239 | 106.3092
0.3024 | 106.2907
0.30241 | 106.2987
0.30242 | 106.3999
0.30243 | 106.3777
0.30244 | 106.333
0.30245 | 106.3862
0.30246 | 106.3434
0.30247 | 106.2926
0.30248 | 106.3178
0.30249 | 106.3336
0.3025 | 106.3628
0.30251 | 106.3664
0.30252 | 106.3729
0.30253 | 106.3481
0.30254 | 106.3216
0.30255 | 106.3409
0.30256 | 106.319
0.30257 | 106.3341
0.30258 | 106.3481
0.30259 | 106.3414
0.3026 | 106.3263
0.30261 | 106.3632
0.30262 | 106.3716
0.30263 | 106.2897
0.30264 | 106.3251
0.30265 | 106.3323
0.30266 | 106.3252
0.30267 | 106.3336
0.30268 | 106.3722
0.30269 | 106.3319
0.3027 | 106.3316
0.30271 | 106.3504
0.30272 | 106.3152
0.30273 | 106.2985
0.30274 | 106.3417
0.30275 | 106.3564
0.30276 | 106.3109
0.30277 | 106.335
0.30278 | 106.3479
0.30279 | 106.2708
0.3028 | 106.3109
0.30281 | 106.3707
0.30282 | 106.3312
0.30283 | 106.2989
0.30284 | 106.3575
0.30285 | 106.3488
0.30286 | 106.2948
0.30287 | 106.333
0.30288 | 106.3123
0.30289 | 106.2572
0.3029 | 106.3232
0.30291 | 106.352
0.30292 | 106.3116
0.30293 | 106.3499
0.30294 | 106.3795
0.30295 | 106.2971
0.30296 | 106.3051
0.30297 | 106.3801
0.30298 | 106.2954
0.30299 | 106.2787
0.303 | 106.3859
0.30301 | 106.3423
0.30302 | 106.3111
0.30303 | 106.3539
0.30304 | 106.3213
0.30305 | 106.2725
0.30306 | 106.329
0.30307 | 106.3286
0.30308 | 106.2763
0.30309 | 106.368
0.3031 | 106.3788
0.30311 | 106.3274
0.30312 | 106.3736
0.30313 | 106.4068
0.30314 | 106.2856
0.30315 | 106.2403
0.30316 | 106.3141
0.30317 | 106.2982
0.30318 | 106.2749
0.30319 | 106.3736
0.3032 | 106.377
0.30321 | 106.315
0.30322 | 106.3514
0.30323 | 106.3291
0.30324 | 106.2648
0.30325 | 106.2984
0.30326 | 106.32
0.30327 | 106.3003
0.30328 | 106.3311
0.30329 | 106.4029
0.3033 | 106.3356
0.30331 | 106.3132
0.30332 | 106.3208
0.30333 | 106.2799
0.30334 | 106.2414
0.30335 | 106.3165
0.30336 | 106.3408
0.30337 | 106.3439
0.30338 | 106.3927
0.30339 | 106.3696
0.3034 | 106.3032
0.30341 | 106.3031
0.30342 | 106.2956
0.30343 | 106.2549
0.30344 | 106.2722
0.30345 | 106.3573
0.30346 | 106.3387
0.30347 | 106.3149
0.30348 | 106.3506
0.30349 | 106.3358
0.3035 | 106.2702
0.30351 | 106.3074
0.30352 | 106.3264
0.30353 | 106.2842
0.30354 | 106.327
0.30355 | 106.3256
0.30356 | 106.3118
0.30357 | 106.3363
0.30358 | 106.329
0.30359 | 106.2959
0.3036 | 106.3155
0.30361 | 106.3087
0.30362 | 106.2831
0.30363 | 106.2939
0.30364 | 106.3458
0.30365 | 106.3065
0.30366 | 106.2998
0.30367 | 106.3777
0.30368 | 106.3191
0.30369 | 106.2915
0.3037 | 106.3326
0.30371 | 106.3017
0.30372 | 106.292
0.30373 | 106.3084
0.30374 | 106.3014
0.30375 | 106.291
0.30376 | 106.3129
0.30377 | 106.3575
0.30378 | 106.3079
0.30379 | 106.2994
0.3038 | 106.3198
0.30381 | 106.3037
0.30382 | 106.2852
0.30383 | 106.3148
0.30384 | 106.2944
0.30385 | 106.2866
0.30386 | 106.2948
0.30387 | 106.3315
0.30388 | 106.335
0.30389 | 106.3249
0.3039 | 106.3247
0.30391 | 106.3039
0.30392 | 106.3025
0.30393 | 106.2887
0.30394 | 106.2643
0.30395 | 106.3134
0.30396 | 106.3592
0.30397 | 106.3337
0.30398 | 106.3128
0.30399 | 106.2996
0.304 | 106.3107
0.30401 | 106.2749
0.30402 | 106.3004
0.30403 | 106.2991
0.30404 | 106.2889
0.30405 | 106.3229
0.30406 | 106.3086
0.30407 | 106.3236
0.30408 | 106.3283
0.30409 | 106.3151
0.3041 | 106.2487
0.30411 | 106.2646
0.30412 | 106.325
0.30413 | 106.2836
0.30414 | 106.2939
0.30415 | 106.3464
0.30416 | 106.2947
0.30417 | 106.2573
0.30418 | 106.3124
0.30419 | 106.2779
0.3042 | 106.2749
0.30421 | 106.3351
0.30422 | 106.33
0.30423 | 106.2696
0.30424 | 106.2988
0.30425 | 106.303
0.30426 | 106.2547
0.30427 | 106.3198
0.30428 | 106.337
0.30429 | 106.2638
0.3043 | 106.259
0.30431 | 106.3318
0.30432 | 106.2879
0.30433 | 106.2477
0.30434 | 106.317
0.30435 | 106.3009
0.30436 | 106.2589
0.30437 | 106.3251
0.30438 | 106.3032
0.30439 | 106.2375
0.3044 | 106.2949
0.30441 | 106.3013
0.30442 | 106.2649
0.30443 | 106.2985
0.30444 | 106.3232
0.30445 | 106.2645
0.30446 | 106.2924
0.30447 | 106.3347
0.30448 | 106.2591
0.30449 | 106.2165
0.3045 | 106.2835
0.30451 | 106.2926
0.30452 | 106.2668
0.30453 | 106.3289
0.30454 | 106.3093
0.30455 | 106.2666
0.30456 | 106.2621
0.30457 | 106.2873
0.30458 | 106.2362
0.30459 | 106.253
0.3046 | 106.3076
0.30461 | 106.2401
0.30462 | 106.2592
0.30463 | 106.3207
0.30464 | 106.269
0.30465 | 106.2579
0.30466 | 106.2813
0.30467 | 106.2436
0.30468 | 106.2245
0.30469 | 106.2956
0.3047 | 106.2825
0.30471 | 106.2686
0.30472 | 106.3098
0.30473 | 106.2876
0.30474 | 106.2055
0.30475 | 106.2356
0.30476 | 106.2853
0.30477 | 106.2501
0.30478 | 106.2541
0.30479 | 106.2866
0.3048 | 106.2509
0.30481 | 106.2489
0.30482 | 106.3008
0.30483 | 106.287
0.30484 | 106.2271
0.30485 | 106.256
0.30486 | 106.2849
0.30487 | 106.2258
0.30488 | 106.2621
0.30489 | 106.2879
0.3049 | 106.2578
0.30491 | 106.2536
0.30492 | 106.274
0.30493 | 106.233
0.30494 | 106.2216
0.30495 | 106.2672
0.30496 | 106.2551
0.30497 | 106.2586
0.30498 | 106.2879
0.30499 | 106.2408
0.305 | 106.2374
0.30501 | 106.2729
0.30502 | 106.2605
0.30503 | 106.2325
0.30504 | 106.2595
0.30505 | 106.2514
0.30506 | 106.2311
0.30507 | 106.2804
0.30508 | 106.2579
0.30509 | 106.2165
0.3051 | 106.2464
0.30511 | 106.2712
0.30512 | 106.2377
0.30513 | 106.2605
0.30514 | 106.301
0.30515 | 106.2286
0.30516 | 106.1965
0.30517 | 106.2245
0.30518 | 106.2323
0.30519 | 106.2191
0.3052 | 106.293
0.30521 | 106.297
0.30522 | 106.2531
0.30523 | 106.2221
0.30524 | 106.2128
0.30525 | 106.1757
0.30526 | 106.2325
0.30527 | 106.2657
0.30528 | 106.2658
0.30529 | 106.2672
0.3053 | 106.2879
0.30531 | 106.261
0.30532 | 106.1993
0.30533 | 106.2209
0.30534 | 106.2116
0.30535 | 106.1926
0.30536 | 106.2503
0.30537 | 106.2847
0.30538 | 106.2501
0.30539 | 106.2532
0.3054 | 106.2557
0.30541 | 106.1912
0.30542 | 106.2156
0.30543 | 106.2219
0.30544 | 106.175
0.30545 | 106.2538
0.30546 | 106.2951
0.30547 | 106.2536
0.30548 | 106.248
0.30549 | 106.2518
0.3055 | 106.2111
0.30551 | 106.1857
0.30552 | 106.2291
0.30553 | 106.2281
0.30554 | 106.2284
0.30555 | 106.235
0.30556 | 106.2702
0.30557 | 106.2714
0.30558 | 106.2438
0.30559 | 106.228
0.3056 | 106.1813
0.30561 | 106.1874
0.30562 | 106.2247
0.30563 | 106.2379
0.30564 | 106.2353
0.30565 | 106.2729
0.30566 | 106.2685
0.30567 | 106.2371
0.30568 | 106.2184
0.30569 | 106.1724
0.3057 | 106.2036
0.30571 | 106.2116
0.30572 | 106.2355
0.30573 | 106.2777
0.30574 | 106.2609
0.30575 | 106.2743
0.30576 | 106.2269
0.30577 | 106.203
0.30578 | 106.1915
0.30579 | 106.204
0.3058 | 106.2301
0.30581 | 106.269
0.30582 | 106.2962
0.30583 | 106.2663
0.30584 | 106.2419
0.30585 | 106.2186
0.30586 | 106.2071
0.30587 | 106.1942
0.30588 | 106.1886
0.30589 | 106.2237
0.3059 | 106.2572
0.30591 | 106.2889
0.30592 | 106.2665
0.30593 | 106.2338
0.30594 | 106.2211
0.30595 | 106.1745
0.30596 | 106.1857
0.30597 | 106.231
0.30598 | 106.2432
0.30599 | 106.2604
0.306 | 106.2832
0.30601 | 106.2389
0.30602 | 106.2383
0.30603 | 106.2181
0.30604 | 106.1776
0.30605 | 106.2193
0.30606 | 106.2472
0.30607 | 106.2197
0.30608 | 106.2104
0.30609 | 106.2595
0.3061 | 106.2727
0.30611 | 106.2184
0.30612 | 106.2317
0.30613 | 106.2161
0.30614 | 106.1718
0.30615 | 106.2181
0.30616 | 106.2755
0.30617 | 106.2546
0.30618 | 106.2644
0.30619 | 106.2479
0.3062 | 106.2188
0.30621 | 106.2288
0.30622 | 106.2538
0.30623 | 106.2076
0.30624 | 106.179
0.30625 | 106.2356
0.30626 | 106.2564
0.30627 | 106.2466
0.30628 | 106.2707
0.30629 | 106.2768
0.3063 | 106.2252
0.30631 | 106.2236
0.30632 | 106.2445
0.30633 | 106.1883
0.30634 | 106.1934
0.30635 | 106.2783
0.30636 | 106.2935
0.30637 | 106.2694
0.30638 | 106.251
0.30639 | 106.1936
0.3064 | 106.1913
0.30641 | 106.2158
0.30642 | 106.2345
0.30643 | 106.2362
0.30644 | 106.2677
0.30645 | 106.2764
0.30646 | 106.2591
0.30647 | 106.2697
0.30648 | 106.2471
0.30649 | 106.1856
0.3065 | 106.2015
0.30651 | 106.2366
0.30652 | 106.2419
0.30653 | 106.2489
0.30654 | 106.2429
0.30655 | 106.249
0.30656 | 106.2492
0.30657 | 106.2629
0.30658 | 106.2362
0.30659 | 106.2169
0.3066 | 106.2398
0.30661 | 106.2632
0.30662 | 106.277
0.30663 | 106.2269
0.30664 | 106.2334
0.30665 | 106.23
0.30666 | 106.2343
0.30667 | 106.2638
0.30668 | 106.2373
0.30669 | 106.2135
0.3067 | 106.231
0.30671 | 106.2552
0.30672 | 106.2313
0.30673 | 106.2413
0.30674 | 106.2605
0.30675 | 106.2371
0.30676 | 106.2357
0.30677 | 106.2722
0.30678 | 106.2474
0.30679 | 106.209
0.3068 | 106.2581
0.30681 | 106.2384
0.30682 | 106.2228
0.30683 | 106.2202
0.30684 | 106.1948
0.30685 | 106.2108
0.30686 | 106.2614
0.30687 | 106.2902
0.30688 | 106.2534
0.30689 | 106.2284
0.3069 | 106.249
0.30691 | 106.2332
0.30692 | 106.217
0.30693 | 106.2386
0.30694 | 106.1916
0.30695 | 106.197
0.30696 | 106.2594
0.30697 | 106.2484
0.30698 | 106.2563
0.30699 | 106.2531
0.307 | 106.2202
0.30701 | 106.1648
0.30702 | 106.181
0.30703 | 106.1991
0.30704 | 106.2016
0.30705 | 106.244
0.30706 | 106.2888
0.30707 | 106.2746
0.30708 | 106.2154
0.30709 | 106.2117
0.3071 | 106.1787
0.30711 | 106.1707
0.30712 | 106.2184
0.30713 | 106.2223
0.30714 | 106.2093
0.30715 | 106.239
0.30716 | 106.2574
0.30717 | 106.2266
0.30718 | 106.1959
0.30719 | 106.1878
0.3072 | 106.1778
0.30721 | 106.195
0.30722 | 106.256
0.30723 | 106.2425
0.30724 | 106.2375
0.30725 | 106.2593
0.30726 | 106.241
0.30727 | 106.2106
0.30728 | 106.1951
0.30729 | 106.1764
0.3073 | 106.1895
0.30731 | 106.2451
0.30732 | 106.2603
0.30733 | 106.2069
0.30734 | 106.2046
0.30735 | 106.241
0.30736 | 106.2143
0.30737 | 106.2247
0.30738 | 106.2273
0.30739 | 106.1767
0.3074 | 106.2166
0.30741 | 106.2661
0.30742 | 106.2353
0.30743 | 106.2254
0.30744 | 106.2288
0.30745 | 106.2184
0.30746 | 106.18
0.30747 | 106.2255
0.30748 | 106.2206
0.30749 | 106.212
0.3075 | 106.2731
0.30751 | 106.2749
0.30752 | 106.2462
0.30753 | 106.2282
0.30754 | 106.2144
0.30755 | 106.1969
0.30756 | 106.2253
0.30757 | 106.2731
0.30758 | 106.2475
0.30759 | 106.2144
0.3076 | 106.2782
0.30761 | 106.2738
0.30762 | 106.2254
0.30763 | 106.2264
0.30764 | 106.2202
0.30765 | 106.2006
0.30766 | 106.2409
0.30767 | 106.2872
0.30768 | 106.2646
0.30769 | 106.2738
0.3077 | 106.3032
0.30771 | 106.231
0.30772 | 106.2059
0.30773 | 106.2432
0.30774 | 106.2425
0.30775 | 106.2317
0.30776 | 106.284
0.30777 | 106.3052
0.30778 | 106.2581
0.30779 | 106.2423
0.3078 | 106.2562
0.30781 | 106.2386
0.30782 | 106.2335
0.30783 | 106.2681
0.30784 | 106.24
0.30785 | 106.2661
0.30786 | 106.3067
0.30787 | 106.2963
0.30788 | 106.2715
0.30789 | 106.2356
0.3079 | 106.2321
0.30791 | 106.2243
0.30792 | 106.2713
0.30793 | 106.302
0.30794 | 106.2623
0.30795 | 106.2848
0.30796 | 106.2761
0.30797 | 106.2638
0.30798 | 106.2275
0.30799 | 106.2691
0.308 | 106.2706
0.30801 | 106.2579
0.30802 | 106.3017
0.30803 | 106.2811
0.30804 | 106.235
0.30805 | 106.2769
0.30806 | 106.2924
0.30807 | 106.2853
0.30808 | 106.2735
0.30809 | 106.249
0.3081 | 106.2328
0.30811 | 106.2745
0.30812 | 106.3049
0.30813 | 106.2825
0.30814 | 106.2432
0.30815 | 106.2636
0.30816 | 106.2579
0.30817 | 106.2655
0.30818 | 106.2934
0.30819 | 106.2608
0.3082 | 106.2737
0.30821 | 106.2866
0.30822 | 106.251
0.30823 | 106.2445
0.30824 | 106.2612
0.30825 | 106.2722
0.30826 | 106.2675
0.30827 | 106.289
0.30828 | 106.2633
0.30829 | 106.2565
0.3083 | 106.2538
0.30831 | 106.2753
0.30832 | 106.2856
0.30833 | 106.2585
0.30834 | 106.2407
0.30835 | 106.2568
0.30836 | 106.2471
0.30837 | 106.2837
0.30838 | 106.2883
0.30839 | 106.2473
0.3084 | 106.2815
0.30841 | 106.2845
0.30842 | 106.2422
0.30843 | 106.2515
0.30844 | 106.2472
0.30845 | 106.2468
0.30846 | 106.2625
0.30847 | 106.2785
0.30848 | 106.2649
0.30849 | 106.2575
0.3085 | 106.2546
0.30851 | 106.2672
0.30852 | 106.2521
0.30853 | 106.2445
0.30854 | 106.2344
0.30855 | 106.2284
0.30856 | 106.2603
0.30857 | 106.2988
0.30858 | 106.2889
0.30859 | 106.2514
0.3086 | 106.2702
0.30861 | 106.2564
0.30862 | 106.2506
0.30863 | 106.2414
0.30864 | 106.2467
0.30865 | 106.2638
0.30866 | 106.2589
0.30867 | 106.2733
0.30868 | 106.2695
0.30869 | 106.244
0.3087 | 106.2394
0.30871 | 106.2528
0.30872 | 106.248
0.30873 | 106.2296
0.30874 | 106.2294
0.30875 | 106.2497
0.30876 | 106.2722
0.30877 | 106.2904
0.30878 | 106.2633
0.30879 | 106.2406
0.3088 | 106.2484
0.30881 | 106.2347
0.30882 | 106.2221
0.30883 | 106.2465
0.30884 | 106.2464
0.30885 | 106.2616
0.30886 | 106.2498
0.30887 | 106.2803
0.30888 | 106.2605
0.30889 | 106.2475
0.3089 | 106.2317
0.30891 | 106.2147
0.30892 | 106.2346
0.30893 | 106.2352
0.30894 | 106.2625
0.30895 | 106.2703
0.30896 | 106.2504
0.30897 | 106.2461
0.30898 | 106.2199
0.30899 | 106.1995
0.309 | 106.2235
0.30901 | 106.2116
0.30902 | 106.2673
0.30903 | 106.2549
0.30904 | 106.2382
0.30905 | 106.2392
0.30906 | 106.1919
0.30907 | 106.226
0.30908 | 106.2281
0.30909 | 106.2109
0.3091 | 106.2079
0.30911 | 106.2239
0.30912 | 106.2438
0.30913 | 106.213
0.30914 | 106.2088
0.30915 | 106.2208
0.30916 | 106.1795
0.30917 | 106.1974
0.30918 | 106.2222
0.30919 | 106.18
0.3092 | 106.2438
0.30921 | 106.2401
0.30922 | 106.2024
0.30923 | 106.1833
0.30924 | 106.1771
0.30925 | 106.1974
0.30926 | 106.199
0.30927 | 106.2402
0.30928 | 106.237
0.30929 | 106.1845
0.3093 | 106.1815
0.30931 | 106.1694
0.30932 | 106.1995
0.30933 | 106.2172
0.30934 | 106.186
0.30935 | 106.185
0.30936 | 106.2092
0.30937 | 106.2158
0.30938 | 106.1904
0.30939 | 106.213
0.3094 | 106.1985
0.30941 | 106.1636
0.30942 | 106.1729
0.30943 | 106.1773
0.30944 | 106.1831
0.30945 | 106.1915
0.30946 | 106.1966
0.30947 | 106.1924
0.30948 | 106.1851
0.30949 | 106.1748
0.3095 | 106.1617
0.30951 | 106.1525
0.30952 | 106.2177
0.30953 | 106.2176
0.30954 | 106.1781
0.30955 | 106.2005
0.30956 | 106.2135
0.30957 | 106.158
0.30958 | 106.1505
0.30959 | 106.1898
0.3096 | 106.1481
0.30961 | 106.1848
0.30962 | 106.2052
0.30963 | 106.1675
0.30964 | 106.1822
0.30965 | 106.2181
0.30966 | 106.2017
0.30967 | 106.1768
0.30968 | 106.1835
0.30969 | 106.1816
0.3097 | 106.1763
0.30971 | 106.2061
0.30972 | 106.213
0.30973 | 106.171
0.30974 | 106.1719
0.30975 | 106.1952
0.30976 | 106.1872
0.30977 | 106.1692
0.30978 | 106.2048
0.30979 | 106.1878
0.3098 | 106.193
0.30981 | 106.2388
0.30982 | 106.2449
0.30983 | 106.189
0.30984 | 106.1704
0.30985 | 106.1723
0.30986 | 106.1883
0.30987 | 106.1776
0.30988 | 106.1915
0.30989 | 106.2137
0.3099 | 106.2174
0.30991 | 106.2262
0.30992 | 106.1863
0.30993 | 106.1707
0.30994 | 106.1773
0.30995 | 106.2262
0.30996 | 106.2412
0.30997 | 106.2476
0.30998 | 106.2158
0.30999 | 106.1677
0.31 | 106.1761
0.31001 | 106.1878
0.31002 | 106.2129
0.31003 | 106.2182
0.31004 | 106.2247
0.31005 | 106.2421
0.31006 | 106.2055
0.31007 | 106.223
0.31008 | 106.1816
0.31009 | 106.2046
0.3101 | 106.2197
0.31011 | 106.2088
0.31012 | 106.21
0.31013 | 106.2407
0.31014 | 106.2171
0.31015 | 106.2275
0.31016 | 106.2372
0.31017 | 106.1965
0.31018 | 106.1937
0.31019 | 106.195
0.3102 | 106.2307
0.31021 | 106.2542
0.31022 | 106.2566
0.31023 | 106.2494
0.31024 | 106.2254
0.31025 | 106.2083
0.31026 | 106.2304
0.31027 | 106.2026
0.31028 | 106.1772
0.31029 | 106.2253
0.3103 | 106.2553
0.31031 | 106.2523
0.31032 | 106.2581
0.31033 | 106.2536
0.31034 | 106.2277
0.31035 | 106.2378
0.31036 | 106.2308
0.31037 | 106.2211
0.31038 | 106.2061
0.31039 | 106.2338
0.3104 | 106.242
0.31041 | 106.2362
0.31042 | 106.2612
0.31043 | 106.2668
0.31044 | 106.1954
0.31045 | 106.2215
0.31046 | 106.2497
0.31047 | 106.2725
0.31048 | 106.2527
0.31049 | 106.2343
0.3105 | 106.2143
0.31051 | 106.2393
0.31052 | 106.2698
0.31053 | 106.2256
0.31054 | 106.2471
0.31055 | 106.2534
0.31056 | 106.231
0.31057 | 106.2229
0.31058 | 106.2351
0.31059 | 106.2297
0.3106 | 106.2433
0.31061 | 106.2672
0.31062 | 106.29
0.31063 | 106.2872
0.31064 | 106.2238
0.31065 | 106.229
0.31066 | 106.2369
0.31067 | 106.2256
0.31068 | 106.2382
0.31069 | 106.2216
0.3107 | 106.2458
0.31071 | 106.2957
0.31072 | 106.3133
0.31073 | 106.2946
0.31074 | 106.2414
0.31075 | 106.2415
0.31076 | 106.2128
0.31077 | 106.2152
0.31078 | 106.2492
0.31079 | 106.2683
0.3108 | 106.2672
0.31081 | 106.3026
0.31082 | 106.2697
0.31083 | 106.2644
0.31084 | 106.2379
0.31085 | 106.2194
0.31086 | 106.2413
0.31087 | 106.2811
0.31088 | 106.2594
0.31089 | 106.2351
0.3109 | 106.3152
0.31091 | 106.2779
0.31092 | 106.2696
0.31093 | 106.2716
0.31094 | 106.211
0.31095 | 106.1923
0.31096 | 106.2457
0.31097 | 106.2805
0.31098 | 106.2765
0.31099 | 106.2944
0.311 | 106.2887
0.31101 | 106.2729
0.31102 | 106.2575
0.31103 | 106.2503
0.31104 | 106.2149
0.31105 | 106.2291
0.31106 | 106.2681
0.31107 | 106.2712
0.31108 | 106.2609
0.31109 | 106.2848
0.3111 | 106.2908
0.31111 | 106.2608
0.31112 | 106.2729
0.31113 | 106.2698
0.31114 | 106.2044
0.31115 | 106.2261
0.31116 | 106.2955
0.31117 | 106.2957
0.31118 | 106.2679
0.31119 | 106.2701
0.3112 | 106.2324
0.31121 | 106.2298
0.31122 | 106.2976
0.31123 | 106.2581
0.31124 | 106.2489
0.31125 | 106.2725
0.31126 | 106.3119
0.31127 | 106.2594
0.31128 | 106.2624
0.31129 | 106.2609
0.3113 | 106.2199
0.31131 | 106.2216
0.31132 | 106.2879
0.31133 | 106.2427
0.31134 | 106.2312
0.31135 | 106.2466
0.31136 | 106.2541
0.31137 | 106.2592
0.31138 | 106.2488
0.31139 | 106.2436
0.3114 | 106.2611
0.31141 | 106.2841
0.31142 | 106.2892
0.31143 | 106.2484
0.31144 | 106.1935
0.31145 | 106.2262
0.31146 | 106.202
0.31147 | 106.2471
0.31148 | 106.3
0.31149 | 106.251
0.3115 | 106.2694
0.31151 | 106.3089
0.31152 | 106.2272
0.31153 | 106.1814
0.31154 | 106.2236
0.31155 | 106.2148
0.31156 | 106.2191
0.31157 | 106.3267
0.31158 | 106.2646
0.31159 | 106.1864
0.3116 | 106.2163
0.31161 | 106.2318
0.31162 | 106.2119
0.31163 | 106.1947
0.31164 | 106.2167
0.31165 | 106.2162
0.31166 | 106.2522
0.31167 | 106.2948
0.31168 | 106.239
0.31169 | 106.2204
0.3117 | 106.2272
0.31171 | 106.1778
0.31172 | 106.167
0.31173 | 106.1841
0.31174 | 106.2001
0.31175 | 106.2147
0.31176 | 106.2684
0.31177 | 106.2848
0.31178 | 106.2402
0.31179 | 106.1854
0.3118 | 106.2182
0.31181 | 106.1688
0.31182 | 106.1848
0.31183 | 106.2103
0.31184 | 106.1955
0.31185 | 106.2142
0.31186 | 106.2547
0.31187 | 106.2455
0.31188 | 106.1577
0.31189 | 106.1975
0.3119 | 106.1748
0.31191 | 106.1449
0.31192 | 106.1802
0.31193 | 106.2429
0.31194 | 106.2232
0.31195 | 106.2174
0.31196 | 106.2269
0.31197 | 106.1739
0.31198 | 106.1422
0.31199 | 106.183
0.312 | 106.1666
0.31201 | 106.1854
0.31202 | 106.2144
0.31203 | 106.1967
0.31204 | 106.1745
0.31205 | 106.231
0.31206 | 106.2309
0.31207 | 106.1624
0.31208 | 106.1506
0.31209 | 106.1723
0.3121 | 106.1632
0.31211 | 106.1629
0.31212 | 106.2054
0.31213 | 106.1918
0.31214 | 106.1802
0.31215 | 106.1884
0.31216 | 106.1655
0.31217 | 106.1832
0.31218 | 106.1661
0.31219 | 106.1859
0.3122 | 106.1716
0.31221 | 106.1737
0.31222 | 106.1576
0.31223 | 106.1507
0.31224 | 106.1401
0.31225 | 106.1637
0.31226 | 106.1653
0.31227 | 106.1838
0.31228 | 106.1878
0.31229 | 106.1681
0.3123 | 106.1323
0.31231 | 106.1515
0.31232 | 106.1439
0.31233 | 106.1681
0.31234 | 106.1909
0.31235 | 106.1891
0.31236 | 106.161
0.31237 | 106.1781
0.31238 | 106.1401
0.31239 | 106.0785
0.3124 | 106.1234
0.31241 | 106.1436
0.31242 | 106.1787
0.31243 | 106.1778
0.31244 | 106.2068
0.31245 | 106.1887
0.31246 | 106.1636
0.31247 | 106.1356
0.31248 | 106.1155
0.31249 | 106.1206
0.3125 | 106.1506
0.31251 | 106.118
0.31252 | 106.1538
0.31253 | 106.2045
0.31254 | 106.1523
0.31255 | 106.1387
0.31256 | 106.1471
0.31257 | 106.1379
0.31258 | 106.1119
0.31259 | 106.1489
0.3126 | 106.1282
0.31261 | 106.1336
0.31262 | 106.1801
0.31263 | 106.1843
0.31264 | 106.149
0.31265 | 106.1169
0.31266 | 106.112
0.31267 | 106.0882
0.31268 | 106.1067
0.31269 | 106.1436
0.3127 | 106.1742
0.31271 | 106.1623
0.31272 | 106.1444
0.31273 | 106.1382
0.31274 | 106.119
0.31275 | 106.108
0.31276 | 106.1246
0.31277 | 106.1323
0.31278 | 106.1331
0.31279 | 106.0982
0.3128 | 106.1061
0.31281 | 106.1184
0.31282 | 106.1605
0.31283 | 106.1643
0.31284 | 106.1529
0.31285 | 106.1247
0.31286 | 106.1032
0.31287 | 106.0989
0.31288 | 106.1273
0.31289 | 106.1199
0.3129 | 106.1488
0.31291 | 106.1527
0.31292 | 106.1464
0.31293 | 106.1205
0.31294 | 106.0978
0.31295 | 106.1145
0.31296 | 106.131
0.31297 | 106.1575
0.31298 | 106.1536
0.31299 | 106.1207
0.313 | 106.1158
0.31301 | 106.1347
0.31302 | 106.1757
0.31303 | 106.1214
0.31304 | 106.1029
0.31305 | 106.1215
0.31306 | 106.1342
0.31307 | 106.1225
0.31308 | 106.1229
0.31309 | 106.1259
0.3131 | 106.1425
0.31311 | 106.1399
0.31312 | 106.149
0.31313 | 106.1774
0.31314 | 106.1247
0.31315 | 106.1023
0.31316 | 106.1311
0.31317 | 106.1256
0.31318 | 106.1251
0.31319 | 106.1112
0.3132 | 106.136
0.31321 | 106.1557
0.31322 | 106.1567
0.31323 | 106.1426
0.31324 | 106.135
0.31325 | 106.1286
0.31326 | 106.1366
0.31327 | 106.1571
0.31328 | 106.1557
0.31329 | 106.1378
0.3133 | 106.1342
0.31331 | 106.1722
0.31332 | 106.1525
0.31333 | 106.139
0.31334 | 106.1341
0.31335 | 106.1538
0.31336 | 106.1644
0.31337 | 106.151
0.31338 | 106.1503
0.31339 | 106.1507
0.3134 | 106.1575
0.31341 | 106.1529
0.31342 | 106.169
0.31343 | 106.1306
0.31344 | 106.1225
0.31345 | 106.1697
0.31346 | 106.1566
0.31347 | 106.1577
0.31348 | 106.1899
0.31349 | 106.1391
0.3135 | 106.1295
0.31351 | 106.1722
0.31352 | 106.1843
0.31353 | 106.1648
0.31354 | 106.1771
0.31355 | 106.1744
0.31356 | 106.1506
0.31357 | 106.1356
0.31358 | 106.1374
0.31359 | 106.1055
0.3136 | 106.1472
0.31361 | 106.2262
0.31362 | 106.2249
0.31363 | 106.1861
0.31364 | 106.1798
0.31365 | 106.149
0.31366 | 106.1349
0.31367 | 106.1271
0.31368 | 106.1407
0.31369 | 106.1416
0.3137 | 106.2023
0.31371 | 106.2471
0.31372 | 106.1883
0.31373 | 106.2089
0.31374 | 106.1555
0.31375 | 106.0842
0.31376 | 106.1256
0.31377 | 106.1898
0.31378 | 106.1732
0.31379 | 106.1826
0.3138 | 106.2583
0.31381 | 106.2191
0.31382 | 106.1889
0.31383 | 106.1657
0.31384 | 106.1282
0.31385 | 106.1082
0.31386 | 106.1543
0.31387 | 106.1949
0.31388 | 106.184
0.31389 | 106.2566
0.3139 | 106.2472
0.31391 | 106.2025
0.31392 | 106.1957
0.31393 | 106.1561
0.31394 | 106.1034
0.31395 | 106.1232
0.31396 | 106.1643
0.31397 | 106.2299
0.31398 | 106.2211
0.31399 | 106.2314
0.314 | 106.2431
0.31401 | 106.2213
0.31402 | 106.1877
0.31403 | 106.1557
0.31404 | 106.1546
0.31405 | 106.1657
0.31406 | 106.1891
0.31407 | 106.2369
0.31408 | 106.2424
0.31409 | 106.2388
0.3141 | 106.2062
0.31411 | 106.1705
0.31412 | 106.1926
0.31413 | 106.168
0.31414 | 106.1334
0.31415 | 106.174
0.31416 | 106.2591
0.31417 | 106.2792
0.31418 | 106.2633
0.31419 | 106.2368
0.3142 | 106.1937
0.31421 | 106.1639
0.31422 | 106.1529
0.31423 | 106.1693
0.31424 | 106.1881
0.31425 | 106.2379
0.31426 | 106.2424
0.31427 | 106.2785
0.31428 | 106.2362
0.31429 | 106.2058
0.3143 | 106.1902
0.31431 | 106.1992
0.31432 | 106.2069
0.31433 | 106.2224
0.31434 | 106.202
0.31435 | 106.2129
0.31436 | 106.2342
0.31437 | 106.2532
0.31438 | 106.2067
0.31439 | 106.1988
0.3144 | 106.2281
0.31441 | 106.217
0.31442 | 106.23
0.31443 | 106.2206
0.31444 | 106.25
0.31445 | 106.2275
0.31446 | 106.2131
0.31447 | 106.2503
0.31448 | 106.2256
0.31449 | 106.196
0.3145 | 106.1973
0.31451 | 106.2236
0.31452 | 106.2127
0.31453 | 106.2266
0.31454 | 106.2373
0.31455 | 106.2104
0.31456 | 106.2257
0.31457 | 106.2742
0.31458 | 106.2484
0.31459 | 106.2156
0.3146 | 106.2262
0.31461 | 106.192
0.31462 | 106.2293
0.31463 | 106.2277
0.31464 | 106.2166
0.31465 | 106.2244
0.31466 | 106.2074
0.31467 | 106.2397
0.31468 | 106.2045
0.31469 | 106.2221
0.3147 | 106.2473
0.31471 | 106.2349
0.31472 | 106.2171
0.31473 | 106.2477
0.31474 | 106.2282
0.31475 | 106.1707
0.31476 | 106.2102
0.31477 | 106.248
0.31478 | 106.2397
0.31479 | 106.2448
0.3148 | 106.2364
0.31481 | 106.258
0.31482 | 106.2512
0.31483 | 106.2223
0.31484 | 106.1691
0.31485 | 106.2156
0.31486 | 106.2429
0.31487 | 106.2896
0.31488 | 106.3046
0.31489 | 106.2644
0.3149 | 106.2219
0.31491 | 106.21
0.31492 | 106.2208
0.31493 | 106.1795
0.31494 | 106.2009
0.31495 | 106.2416
0.31496 | 106.2813
0.31497 | 106.3195
0.31498 | 106.3332
0.31499 | 106.2429
0.315 | 106.1748
0.31501 | 106.2256
0.31502 | 106.1862
0.31503 | 106.1769
0.31504 | 106.2727
0.31505 | 106.2973
0.31506 | 106.2798
0.31507 | 106.3136
0.31508 | 106.2743
0.31509 | 106.1947
0.3151 | 106.1842
0.31511 | 106.2349
0.31512 | 106.2262
0.31513 | 106.2371
0.31514 | 106.285
0.31515 | 106.2911
0.31516 | 106.2813
0.31517 | 106.2681
0.31518 | 106.2375
0.31519 | 106.1963
0.3152 | 106.2209
0.31521 | 106.2395
0.31522 | 106.233
0.31523 | 106.2634
0.31524 | 106.2911
0.31525 | 106.2966
0.31526 | 106.307
0.31527 | 106.2751
0.31528 | 106.1666
0.31529 | 106.1794
0.3153 | 106.238
0.31531 | 106.2348
0.31532 | 106.2569
0.31533 | 106.3039
0.31534 | 106.3012
0.31535 | 106.2883
0.31536 | 106.2959
0.31537 | 106.2654
0.31538 | 106.1931
0.31539 | 106.2281
0.3154 | 106.2502
0.31541 | 106.2488
0.31542 | 106.3091
0.31543 | 106.3028
0.31544 | 106.2513
0.31545 | 106.2557
0.31546 | 106.2873
0.31547 | 106.2229
0.31548 | 106.1956
0.31549 | 106.2476
0.3155 | 106.2707
0.31551 | 106.2617
0.31552 | 106.2948
0.31553 | 106.2942
0.31554 | 106.2334
0.31555 | 106.2406
0.31556 | 106.2284
0.31557 | 106.2182
0.31558 | 106.2081
0.31559 | 106.238
0.3156 | 106.2539
0.31561 | 106.2763
0.31562 | 106.2989
0.31563 | 106.2485
0.31564 | 106.2235
0.31565 | 106.2696
0.31566 | 106.2586
0.31567 | 106.2221
0.31568 | 106.2514
0.31569 | 106.2534
0.3157 | 106.2173
0.31571 | 106.2575
0.31572 | 106.2675
0.31573 | 106.2154
0.31574 | 106.2345
0.31575 | 106.2748
0.31576 | 106.2292
0.31577 | 106.2391
0.31578 | 106.2555
0.31579 | 106.2133
0.3158 | 106.2173
0.31581 | 106.2875
0.31582 | 106.2869
0.31583 | 106.2323
0.31584 | 106.2538
0.31585 | 106.2362
0.31586 | 106.2035
0.31587 | 106.2282
0.31588 | 106.217
0.31589 | 106.2264
0.3159 | 106.2706
0.31591 | 106.3021
0.31592 | 106.2518
0.31593 | 106.2447
0.31594 | 106.2249
0.31595 | 106.2084
0.31596 | 106.2006
0.31597 | 106.2447
0.31598 | 106.2249
0.31599 | 106.2175
0.316 | 106.2752
0.31601 | 106.2998
0.31602 | 106.2358
0.31603 | 106.2269
0.31604 | 106.2484
0.31605 | 106.2004
0.31606 | 106.2254
0.31607 | 106.2599
0.31608 | 106.2284
0.31609 | 106.2177
0.3161 | 106.2716
0.31611 | 106.2431
0.31612 | 106.2143
0.31613 | 106.2389
0.31614 | 106.2609
0.31615 | 106.2069
0.31616 | 106.2524
0.31617 | 106.2781
0.31618 | 106.2165
0.31619 | 106.2566
0.3162 | 106.264
0.31621 | 106.2248
0.31622 | 106.2436
0.31623 | 106.2583
0.31624 | 106.2005
0.31625 | 106.243
0.31626 | 106.2633
0.31627 | 106.233
0.31628 | 106.2358
0.31629 | 106.2611
0.3163 | 106.2462
0.31631 | 106.2511
0.31632 | 106.3024
0.31633 | 106.2708
0.31634 | 106.2154
0.31635 | 106.2573
0.31636 | 106.2525
0.31637 | 106.1978
0.31638 | 106.2373
0.31639 | 106.2774
0.3164 | 106.2366
0.31641 | 106.2749
0.31642 | 106.3404
0.31643 | 106.2371
0.31644 | 106.2098
0.31645 | 106.2508
0.31646 | 106.2717
0.31647 | 106.2429
0.31648 | 106.2947
0.31649 | 106.2713
0.3165 | 106.2453
0.31651 | 106.2912
0.31652 | 106.277
0.31653 | 106.2307
0.31654 | 106.268
0.31655 | 106.2621
0.31656 | 106.2134
0.31657 | 106.2512
0.31658 | 106.301
0.31659 | 106.266
0.3166 | 106.2989
0.31661 | 106.3276
0.31662 | 106.2648
0.31663 | 106.2113
0.31664 | 106.2478
0.31665 | 106.2435
0.31666 | 106.2462
0.31667 | 106.2988
0.31668 | 106.2846
0.31669 | 106.2508
0.3167 | 106.3189
0.31671 | 106.3176
0.31672 | 106.2411
0.31673 | 106.2559
0.31674 | 106.2512
0.31675 | 106.2208
0.31676 | 106.2592
0.31677 | 106.3113
0.31678 | 106.2825
0.31679 | 106.2658
0.3168 | 106.3212
0.31681 | 106.2998
0.31682 | 106.2317
0.31683 | 106.2411
0.31684 | 106.2414
0.31685 | 106.2317
0.31686 | 106.3056
0.31687 | 106.3217
0.31688 | 106.2503
0.31689 | 106.2596
0.3169 | 106.3176
0.31691 | 106.236
0.31692 | 106.2458
0.31693 | 106.2823
0.31694 | 106.2161
0.31695 | 106.2266
0.31696 | 106.2937
0.31697 | 106.3148
0.31698 | 106.2425
0.31699 | 106.2947
0.317 | 106.3113
0.31701 | 106.2299
0.31702 | 106.2612
0.31703 | 106.2388
0.31704 | 106.1836
0.31705 | 106.2445
0.31706 | 106.2957
0.31707 | 106.2719
0.31708 | 106.2843
0.31709 | 106.3143
0.3171 | 106.2729
0.31711 | 106.252
0.31712 | 106.2736
0.31713 | 106.2165
0.31714 | 106.162
0.31715 | 106.2542
0.31716 | 106.2996
0.31717 | 106.278
0.31718 | 106.2957
0.31719 | 106.2935
0.3172 | 106.2393
0.31721 | 106.2443
0.31722 | 106.2685
0.31723 | 106.1847
0.31724 | 106.2212
0.31725 | 106.2968
0.31726 | 106.2666
0.31727 | 106.2882
0.31728 | 106.2967
0.31729 | 106.2293
0.3173 | 106.1885
0.31731 | 106.2559
0.31732 | 106.2132
0.31733 | 106.1935
0.31734 | 106.2334
0.31735 | 106.2673
0.31736 | 106.2722
0.31737 | 106.3228
0.31738 | 106.2833
0.31739 | 106.2025
0.3174 | 106.2217
0.31741 | 106.2143
0.31742 | 106.1913
0.31743 | 106.2471
0.31744 | 106.2525
0.31745 | 106.2071
0.31746 | 106.2773
0.31747 | 106.3278
0.31748 | 106.2348
0.31749 | 106.1962
0.3175 | 106.2536
0.31751 | 106.2306
0.31752 | 106.181
0.31753 | 106.2264
0.31754 | 106.2553
0.31755 | 106.2109
0.31756 | 106.2816
0.31757 | 106.2777
0.31758 | 106.2255
0.31759 | 106.1967
0.3176 | 106.2171
0.31761 | 106.2091
0.31762 | 106.2247
0.31763 | 106.2538
0.31764 | 106.2468
0.31765 | 106.2465
0.31766 | 106.2694
0.31767 | 106.2639
0.31768 | 106.2168
0.31769 | 106.217
0.3177 | 106.2108
0.31771 | 106.1813
0.31772 | 106.2256
0.31773 | 106.2458
0.31774 | 106.1868
0.31775 | 106.2503
0.31776 | 106.2858
0.31777 | 106.2474
0.31778 | 106.2458
0.31779 | 106.2277
0.3178 | 106.1746
0.31781 | 106.1694
0.31782 | 106.2101
0.31783 | 106.2006
0.31784 | 106.2017
0.31785 | 106.2548
0.31786 | 106.2552
0.31787 | 106.2397
0.31788 | 106.2314
0.31789 | 106.1786
0.3179 | 106.1386
0.31791 | 106.2105
0.31792 | 106.2293
0.31793 | 106.2161
0.31794 | 106.2388
0.31795 | 106.244
0.31796 | 106.2229
0.31797 | 106.2169
0.31798 | 106.201
0.31799 | 106.1637
0.318 | 106.1637
0.31801 | 106.2012
0.31802 | 106.1987
0.31803 | 106.1999
0.31804 | 106.2664
0.31805 | 106.268
0.31806 | 106.2306
0.31807 | 106.2264
0.31808 | 106.1859
0.31809 | 106.119
0.3181 | 106.1685
0.31811 | 106.1876
0.31812 | 106.1975
0.31813 | 106.2425
0.31814 | 106.2571
0.31815 | 106.2008
0.31816 | 106.2063
0.31817 | 106.213
0.31818 | 106.1431
0.31819 | 106.13
0.3182 | 106.193
0.31821 | 106.2129
0.31822 | 106.1822
0.31823 | 106.244
0.31824 | 106.2343
0.31825 | 106.1662
0.31826 | 106.2078
0.31827 | 106.208
0.31828 | 106.1323
0.31829 | 106.1465
0.3183 | 106.2253
0.31831 | 106.2024
0.31832 | 106.221
0.31833 | 106.2636
0.31834 | 106.2015
0.31835 | 106.1538
0.31836 | 106.158
0.31837 | 106.185
0.31838 | 106.1313
0.31839 | 106.1937
0.3184 | 106.2227
0.31841 | 106.1968
0.31842 | 106.2217
0.31843 | 106.2427
0.31844 | 106.1631
0.31845 | 106.1427
0.31846 | 106.2136
0.31847 | 106.1767
0.31848 | 106.1531
0.31849 | 106.1967
0.3185 | 106.1707
0.31851 | 106.1529
0.31852 | 106.2039
0.31853 | 106.1893
0.31854 | 106.1412
0.31855 | 106.191
0.31856 | 106.2045
0.31857 | 106.1863
0.31858 | 106.2054
0.31859 | 106.1742
0.3186 | 106.1485
0.31861 | 106.1891
0.31862 | 106.2017
0.31863 | 106.157
0.31864 | 106.1551
0.31865 | 106.2017
0.31866 | 106.1736
0.31867 | 106.1897
0.31868 | 106.2297
0.31869 | 106.1806
0.3187 | 106.1707
0.31871 | 106.1942
0.31872 | 106.1626
0.31873 | 106.1723
0.31874 | 106.2065
0.31875 | 106.1894
0.31876 | 106.1502
0.31877 | 106.1807
0.31878 | 106.1985
0.31879 | 106.1428
0.3188 | 106.1606
0.31881 | 106.2163
0.31882 | 106.1902
0.31883 | 106.1854
0.31884 | 106.2129
0.31885 | 106.1911
0.31886 | 106.1624
0.31887 | 106.1893
0.31888 | 106.1711
0.31889 | 106.1358
0.3189 | 106.178
0.31891 | 106.1799
0.31892 | 106.155
0.31893 | 106.211
0.31894 | 106.2037
0.31895 | 106.147
0.31896 | 106.1348
0.31897 | 106.1922
0.31898 | 106.174
0.31899 | 106.1569
0.319 | 106.2267
0.31901 | 106.2078
0.31902 | 106.1612
0.31903 | 106.1618
0.31904 | 106.1403
0.31905 | 106.1206
0.31906 | 106.1737
0.31907 | 106.2228
0.31908 | 106.1612
0.31909 | 106.1829
0.3191 | 106.2445
0.31911 | 106.1752
0.31912 | 106.1633
0.31913 | 106.2219
0.31914 | 106.1665
0.31915 | 106.134
0.31916 | 106.1904
0.31917 | 106.1898
0.31918 | 106.1837
0.31919 | 106.2033
0.3192 | 106.1939
0.31921 | 106.172
0.31922 | 106.2104
0.31923 | 106.198
0.31924 | 106.1208
0.31925 | 106.1706
0.31926 | 106.2206
0.31927 | 106.1795
0.31928 | 106.1783
0.31929 | 106.2193
0.3193 | 106.1605
0.31931 | 106.1444
0.31932 | 106.2094
0.31933 | 106.164
0.31934 | 106.1458
0.31935 | 106.1961
0.31936 | 106.1952
0.31937 | 106.1787
0.31938 | 106.2481
0.31939 | 106.1863
0.3194 | 106.1585
0.31941 | 106.2149
0.31942 | 106.2165
0.31943 | 106.1557
0.31944 | 106.1704
0.31945 | 106.2193
0.31946 | 106.1879
0.31947 | 106.2054
0.31948 | 106.226
0.31949 | 106.1837
0.3195 | 106.1665
0.31951 | 106.1828
0.31952 | 106.1952
0.31953 | 106.1849
0.31954 | 106.1722
0.31955 | 106.1948
0.31956 | 106.1765
0.31957 | 106.198
0.31958 | 106.193
0.31959 | 106.1584
0.3196 | 106.1731
0.31961 | 106.2182
0.31962 | 106.1726
0.31963 | 106.1645
0.31964 | 106.2076
0.31965 | 106.1657
0.31966 | 106.1557
0.31967 | 106.2245
0.31968 | 106.1982
0.31969 | 106.1438
0.3197 | 106.1817
0.31971 | 106.1802
0.31972 | 106.1502
0.31973 | 106.1813
0.31974 | 106.1742
0.31975 | 106.1826
0.31976 | 106.2055
0.31977 | 106.2425
0.31978 | 106.1966
0.31979 | 106.1505
0.3198 | 106.1891
0.31981 | 106.141
0.31982 | 106.1327
0.31983 | 106.1604
0.31984 | 106.1812
0.31985 | 106.173
0.31986 | 106.2066
0.31987 | 106.2317
0.31988 | 106.1735
0.31989 | 106.1646
0.3199 | 106.1558
0.31991 | 106.1242
0.31992 | 106.157
0.31993 | 106.2105
0.31994 | 106.1543
0.31995 | 106.2023
0.31996 | 106.2126
0.31997 | 106.1644
0.31998 | 106.1449
0.31999 | 106.1314
0.32 | 106.1083
0.32001 | 106.1583
0.32002 | 106.2182
0.32003 | 106.2013
0.32004 | 106.1791
0.32005 | 106.22
0.32006 | 106.1804
0.32007 | 106.1182
0.32008 | 106.1844
0.32009 | 106.1451
0.3201 | 106.06
0.32011 | 106.1607
0.32012 | 106.224
0.32013 | 106.1573
0.32014 | 106.1739
0.32015 | 106.2157
0.32016 | 106.1604
0.32017 | 106.1735
0.32018 | 106.166
0.32019 | 106.1319
0.3202 | 106.1293
0.32021 | 106.1831
0.32022 | 106.2005
0.32023 | 106.1871
0.32024 | 106.2032
0.32025 | 106.1908
0.32026 | 106.1386
0.32027 | 106.1751
0.32028 | 106.1771
0.32029 | 106.129
0.3203 | 106.1657
0.32031 | 106.2223
0.32032 | 106.2105
0.32033 | 106.2095
0.32034 | 106.1995
0.32035 | 106.1624
0.32036 | 106.1224
0.32037 | 106.142
0.32038 | 106.1495
0.32039 | 106.1527
0.3204 | 106.1942
0.32041 | 106.2234
0.32042 | 106.2347
0.32043 | 106.2087
0.32044 | 106.1768
0.32045 | 106.1728
0.32046 | 106.1692
0.32047 | 106.1681
0.32048 | 106.1827
0.32049 | 106.2014
0.3205 | 106.1689
0.32051 | 106.222
0.32052 | 106.2272
0.32053 | 106.213
0.32054 | 106.1725
0.32055 | 106.1698
0.32056 | 106.1969
0.32057 | 106.1989
0.32058 | 106.2048
0.32059 | 106.2155
0.3206 | 106.2007
0.32061 | 106.1909
0.32062 | 106.2516
0.32063 | 106.1919
0.32064 | 106.167
0.32065 | 106.2144
0.32066 | 106.1906
0.32067 | 106.1809
0.32068 | 106.2034
0.32069 | 106.2017
0.3207 | 106.2033
0.32071 | 106.2225
0.32072 | 106.2298
0.32073 | 106.2106
0.32074 | 106.1909
0.32075 | 106.1935
0.32076 | 106.1537
0.32077 | 106.1754
0.32078 | 106.2046
0.32079 | 106.1959
0.3208 | 106.1933
0.32081 | 106.2563
0.32082 | 106.2557
0.32083 | 106.1835
0.32084 | 106.1897
0.32085 | 106.1607
0.32086 | 106.1562
0.32087 | 106.1694
0.32088 | 106.2199
0.32089 | 106.1967
0.3209 | 106.1956
0.32091 | 106.215
0.32092 | 106.1748
0.32093 | 106.1709
0.32094 | 106.1876
0.32095 | 106.1807
0.32096 | 106.1693
0.32097 | 106.2042
0.32098 | 106.2014
0.32099 | 106.1868
0.321 | 106.2089
0.32101 | 106.1744
0.32102 | 106.1585
0.32103 | 106.1573
0.32104 | 106.1245
0.32105 | 106.134
0.32106 | 106.1543
0.32107 | 106.2113
0.32108 | 106.2012
0.32109 | 106.1859
0.3211 | 106.2006
0.32111 | 106.1673
0.32112 | 106.1416
0.32113 | 106.1475
0.32114 | 106.1141
0.32115 | 106.0951
0.32116 | 106.1612
0.32117 | 106.2111
0.32118 | 106.1495
0.32119 | 106.1488
0.3212 | 106.1756
0.32121 | 106.157
0.32122 | 106.1607
0.32123 | 106.187
0.32124 | 106.1418
0.32125 | 106.134
0.32126 | 106.1606
0.32127 | 106.1742
0.32128 | 106.1735
0.32129 | 106.1772
0.3213 | 106.1203
0.32131 | 106.1342
0.32132 | 106.1549
0.32133 | 106.1334
0.32134 | 106.1439
0.32135 | 106.1721
0.32136 | 106.1636
0.32137 | 106.1922
0.32138 | 106.1954
0.32139 | 106.1529
0.3214 | 106.1386
0.32141 | 106.1516
0.32142 | 106.1557
0.32143 | 106.1262
0.32144 | 106.1337
0.32145 | 106.1834
0.32146 | 106.1488
0.32147 | 106.1659
0.32148 | 106.1869
0.32149 | 106.184
0.3215 | 106.1692
0.32151 | 106.1731
0.32152 | 106.1612
0.32153 | 106.1555
0.32154 | 106.141
0.32155 | 106.1256
0.32156 | 106.1477
0.32157 | 106.1979
0.32158 | 106.1757
0.32159 | 106.1519
0.3216 | 106.1838
0.32161 | 106.1992
0.32162 | 106.1707
0.32163 | 106.1475
0.32164 | 106.1543
0.32165 | 106.1514
0.32166 | 106.1666
0.32167 | 106.1865
0.32168 | 106.1983
0.32169 | 106.1577
0.3217 | 106.151
0.32171 | 106.1091
0.32172 | 106.1137
0.32173 | 106.1496
0.32174 | 106.1733
0.32175 | 106.1705
0.32176 | 106.1998
0.32177 | 106.2116
0.32178 | 106.1665
0.32179 | 106.1262
0.3218 | 106.1167
0.32181 | 106.1093
0.32182 | 106.121
0.32183 | 106.113
0.32184 | 106.149
0.32185 | 106.1361
0.32186 | 106.1493
0.32187 | 106.161
0.32188 | 106.1507
0.32189 | 106.1201
0.3219 | 106.1108
0.32191 | 106.1175
0.32192 | 106.1032
0.32193 | 106.0998
0.32194 | 106.1075
0.32195 | 106.1132
0.32196 | 106.1238
0.32197 | 106.1218
0.32198 | 106.1116
0.32199 | 106.072
0.322 | 106.0932
0.32201 | 106.0532
0.32202 | 106.0894
0.32203 | 106.1047
0.32204 | 106.1175
0.32205 | 106.1171
0.32206 | 106.1203
0.32207 | 106.1178
0.32208 | 106.0446
0.32209 | 106.0439
0.3221 | 105.9913
0.32211 | 105.9995
0.32212 | 106.0722
0.32213 | 106.1116
0.32214 | 106.1093
0.32215 | 106.0911
0.32216 | 106.1122
0.32217 | 106.0687
0.32218 | 105.9928
0.32219 | 105.998
0.3222 | 106.0278
0.32221 | 106.0037
0.32222 | 106.0881
0.32223 | 106.1054
0.32224 | 106.0501
0.32225 | 106.0411
0.32226 | 106.0373
0.32227 | 105.9814
0.32228 | 106.0095
0.32229 | 106.0316
0.3223 | 106.0281
0.32231 | 106.0511
0.32232 | 106.088
0.32233 | 106.0596
0.32234 | 106.0307
0.32235 | 106.0231
0.32236 | 105.9724
0.32237 | 105.9954
0.32238 | 106.044
0.32239 | 106.036
0.3224 | 106.044
0.32241 | 106.0678
0.32242 | 106.0644
0.32243 | 106.0399
0.32244 | 105.996
0.32245 | 106.0548
0.32246 | 106.0711
0.32247 | 106.0236
0.32248 | 106.024
0.32249 | 106.0202
0.3225 | 106.0162
0.32251 | 106.0478
0.32252 | 106.0492
0.32253 | 106.0686
0.32254 | 106.0579
0.32255 | 106.0253
0.32256 | 106.0179
0.32257 | 106.0498
0.32258 | 106.0632
0.32259 | 106.0369
0.3226 | 106.0664
0.32261 | 106.0468
0.32262 | 106.0379
0.32263 | 106.0294
0.32264 | 106.0477
0.32265 | 106.0457
0.32266 | 106.06
0.32267 | 106.0882
0.32268 | 106.0555
0.32269 | 106.0358
0.3227 | 106.0781
0.32271 | 106.0516
0.32272 | 106.0425
0.32273 | 106.0425
0.32274 | 106.0533
0.32275 | 106.0654
0.32276 | 106.0789
0.32277 | 106.1198
0.32278 | 106.06
0.32279 | 106.0313
0.3228 | 106.048
0.32281 | 106.0509
0.32282 | 106.0934
0.32283 | 106.0958
0.32284 | 106.0881
0.32285 | 106.0898
0.32286 | 106.0624
0.32287 | 106.012
0.32288 | 106.0153
0.32289 | 106.018
0.3229 | 106.0261
0.32291 | 106.0465
0.32292 | 106.0767
0.32293 | 106.0975
0.32294 | 106.0704
0.32295 | 106.0519
0.32296 | 106.052
0.32297 | 106.038
0.32298 | 106.0159
0.32299 | 106.0202
0.323 | 106.0829
0.32301 | 106.0786
0.32302 | 106.0613
0.32303 | 106.0513
0.32304 | 106.0103
0.32305 | 106.0013
0.32306 | 105.982
0.32307 | 106.0273
0.32308 | 106.0819
0.32309 | 106.0866
0.3231 | 106.0786
0.32311 | 106.0546
0.32312 | 106.0298
0.32313 | 105.9969
0.32314 | 105.9784
0.32315 | 105.9687
0.32316 | 105.9782
0.32317 | 106.0004
0.32318 | 106.0033
0.32319 | 106.0205
0.3232 | 106.0411
0.32321 | 106.0179
0.32322 | 105.9894
0.32323 | 105.9806
0.32324 | 105.9739
0.32325 | 105.9993
0.32326 | 105.9936
0.32327 | 106.0112
0.32328 | 106.0165
0.32329 | 105.98
0.3233 | 105.9782
0.32331 | 105.9805
0.32332 | 105.9302
0.32333 | 105.9433
0.32334 | 105.9648
0.32335 | 105.9622
0.32336 | 105.9826
0.32337 | 106.0059
0.32338 | 105.9752
0.32339 | 105.9778
0.3234 | 105.983
0.32341 | 105.9188
0.32342 | 105.9218
0.32343 | 105.9203
0.32344 | 105.9064
0.32345 | 105.9578
0.32346 | 106.0312
0.32347 | 106.0021
0.32348 | 105.9558
0.32349 | 105.9687
0.3235 | 105.9491
0.32351 | 105.8947
0.32352 | 105.9241
0.32353 | 105.9705
0.32354 | 105.9585
0.32355 | 105.9596
0.32356 | 105.9741
0.32357 | 105.9416
0.32358 | 105.9405
0.32359 | 105.9184
0.3236 | 105.9348
0.32361 | 105.9431
0.32362 | 105.9715
0.32363 | 105.9565
0.32364 | 105.9604
0.32365 | 106.0049
0.32366 | 105.9704
0.32367 | 105.9368
0.32368 | 105.9522
0.32369 | 105.9402
0.3237 | 105.9399
0.32371 | 105.955
0.32372 | 105.9612
0.32373 | 105.9836
0.32374 | 106.0126
0.32375 | 105.9951
0.32376 | 105.9793
0.32377 | 105.985
0.32378 | 105.9866
0.32379 | 105.9535
0.3238 | 105.9724
0.32381 | 106.0074
0.32382 | 105.9758
0.32383 | 105.9852
0.32384 | 105.9975
0.32385 | 105.9959
0.32386 | 105.9794
0.32387 | 106.0053
0.32388 | 105.9774
0.32389 | 105.9718
0.3239 | 106.0524
0.32391 | 106.0147
0.32392 | 105.9708
0.32393 | 106.0129
0.32394 | 105.9985
0.32395 | 105.9663
0.32396 | 105.985
0.32397 | 106.03
0.32398 | 106.0018
0.32399 | 106.0014
0.324 | 106.046
0.32401 | 105.9966
0.32402 | 105.9975
0.32403 | 106.0272
0.32404 | 106.0052
0.32405 | 106.0008
0.32406 | 106.0513
0.32407 | 106.0069
0.32408 | 105.9598
0.32409 | 106.0073
0.3241 | 106.017
0.32411 | 105.988
0.32412 | 105.9956
0.32413 | 105.9946
0.32414 | 105.9949
0.32415 | 106.0267
0.32416 | 106.0542
0.32417 | 106.0181
0.32418 | 106.0254
0.32419 | 105.998
0.3242 | 105.9829
0.32421 | 105.9675
0.32422 | 106.0034
0.32423 | 105.9943
0.32424 | 105.957
0.32425 | 106.0096
0.32426 | 106.0329
0.32427 | 105.9876
0.32428 | 105.9973
0.32429 | 105.9983
0.3243 | 106.0225
0.32431 | 105.9859
0.32432 | 105.9697
0.32433 | 105.9745
0.32434 | 105.9574
0.32435 | 105.9591
0.32436 | 105.9912
0.32437 | 105.9941
0.32438 | 105.9675
0.32439 | 105.9486
0.3244 | 105.9559
0.32441 | 105.9649
0.32442 | 105.9763
0.32443 | 105.9704
0.32444 | 105.9692
0.32445 | 105.9667
0.32446 | 105.9983
0.32447 | 105.9854
0.32448 | 105.952
0.32449 | 105.9244
0.3245 | 105.9397
0.32451 | 105.9287
0.32452 | 105.9255
0.32453 | 105.9357
0.32454 | 105.9619
0.32455 | 105.9702
0.32456 | 105.9559
0.32457 | 105.9743
0.32458 | 105.9244
0.32459 | 105.9193
0.3246 | 105.9246
0.32461 | 105.9526
0.32462 | 105.936
0.32463 | 105.9166
0.32464 | 105.9324
0.32465 | 105.9604
0.32466 | 105.9663
0.32467 | 105.9589
0.32468 | 105.9463
0.32469 | 105.9124
0.3247 | 105.9194
0.32471 | 105.9264
0.32472 | 105.9322
0.32473 | 105.9479
0.32474 | 105.9695
0.32475 | 105.9561
0.32476 | 105.9448
0.32477 | 105.9412
0.32478 | 105.9255
0.32479 | 105.9116
0.3248 | 105.9352
0.32481 | 105.9738
0.32482 | 105.977
0.32483 | 105.9433
0.32484 | 105.9472
0.32485 | 105.9702
0.32486 | 105.9711
0.32487 | 105.9647
0.32488 | 105.922
0.32489 | 105.9062
0.3249 | 105.9527
0.32491 | 105.9509
0.32492 | 105.9826
0.32493 | 105.9982
0.32494 | 105.9636
0.32495 | 105.9607
0.32496 | 105.9689
0.32497 | 105.9706
0.32498 | 105.9399
0.32499 | 105.9539
0.325 | 105.9804
0.32501 | 105.9778
0.32502 | 105.9743
0.32503 | 105.9525
0.32504 | 105.9335
0.32505 | 105.9556
0.32506 | 106.0012
0.32507 | 105.9975
0.32508 | 105.9665
0.32509 | 105.9716
0.3251 | 105.973
0.32511 | 105.9678
0.32512 | 105.9834
0.32513 | 105.9727
0.32514 | 105.9593
0.32515 | 105.9867
0.32516 | 105.991
0.32517 | 105.9841
0.32518 | 105.9699
0.32519 | 105.9616
0.3252 | 105.9645
0.32521 | 105.9565
0.32522 | 105.9977
0.32523 | 106.0004
0.32524 | 105.984
0.32525 | 105.9917
0.32526 | 105.9864
0.32527 | 105.961
0.32528 | 105.9147
0.32529 | 105.9168
0.3253 | 105.9484
0.32531 | 105.9784
0.32532 | 106.0001
0.32533 | 106.0078
0.32534 | 105.9763
0.32535 | 105.9753
0.32536 | 105.9689
0.32537 | 105.9613
0.32538 | 105.9473
0.32539 | 105.9209
0.3254 | 105.9388
0.32541 | 105.974
0.32542 | 105.948
0.32543 | 105.9491
0.32544 | 105.9589
0.32545 | 105.9344
0.32546 | 105.9267
0.32547 | 105.9332
0.32548 | 105.9405
0.32549 | 105.922
0.3255 | 105.9393
0.32551 | 105.9484
0.32552 | 105.9452
0.32553 | 105.9431
0.32554 | 105.9163
0.32555 | 105.899
0.32556 | 105.903
0.32557 | 105.9244
0.32558 | 105.8867
0.32559 | 105.8838
0.3256 | 105.9229
0.32561 | 105.9722
0.32562 | 105.9505
0.32563 | 105.963
0.32564 | 105.9205
0.32565 | 105.8839
0.32566 | 105.885
0.32567 | 105.876
0.32568 | 105.85
0.32569 | 105.8774
0.3257 | 105.9316
0.32571 | 105.9163
0.32572 | 105.9041
0.32573 | 105.9346
0.32574 | 105.8847
0.32575 | 105.8645
0.32576 | 105.8884
0.32577 | 105.8934
0.32578 | 105.8467
0.32579 | 105.8854
0.3258 | 105.9198
0.32581 | 105.9231
0.32582 | 105.9238
0.32583 | 105.8968
0.32584 | 105.8572
0.32585 | 105.8504
0.32586 | 105.8643
0.32587 | 105.8673
0.32588 | 105.8982
0.32589 | 105.9042
0.3259 | 105.9513
0.32591 | 105.9203
0.32592 | 105.8969
0.32593 | 105.8875
0.32594 | 105.8595
0.32595 | 105.8395
0.32596 | 105.8437
0.32597 | 105.8556
0.32598 | 105.8912
0.32599 | 105.9281
0.326 | 105.9388
0.32601 | 105.9392
0.32602 | 105.9331
0.32603 | 105.8783
0.32604 | 105.8278
0.32605 | 105.847
0.32606 | 105.8905
0.32607 | 105.8696
0.32608 | 105.9056
0.32609 | 105.9654
0.3261 | 105.9124
0.32611 | 105.8817
0.32612 | 105.8873
0.32613 | 105.8474
0.32614 | 105.8263
0.32615 | 105.8839
0.32616 | 105.9207
0.32617 | 105.9492
0.32618 | 105.9493
0.32619 | 105.9329
0.3262 | 105.9193
0.32621 | 105.9047
0.32622 | 105.8428
0.32623 | 105.8446
0.32624 | 105.8787
0.32625 | 105.8812
0.32626 | 105.8784
0.32627 | 105.9435
0.32628 | 105.9468
0.32629 | 105.9007
0.3263 | 105.8893
0.32631 | 105.9036
0.32632 | 105.9021
0.32633 | 105.9036
0.32634 | 105.9253
0.32635 | 105.8949
0.32636 | 105.8513
0.32637 | 105.887
0.32638 | 105.8992
0.32639 | 105.891
0.3264 | 105.9658
0.32641 | 105.9672
0.32642 | 105.8999
0.32643 | 105.8798
0.32644 | 105.8754
0.32645 | 105.8445
0.32646 | 105.8629
0.32647 | 105.9397
0.32648 | 105.9222
0.32649 | 105.8961
0.3265 | 105.9062
0.32651 | 105.8866
0.32652 | 105.853
0.32653 | 105.8882
0.32654 | 105.8622
0.32655 | 105.8325
0.32656 | 105.8831
0.32657 | 105.9438
0.32658 | 105.9264
0.32659 | 105.9279
0.3266 | 105.9264
0.32661 | 105.8508
0.32662 | 105.8024
0.32663 | 105.8421
0.32664 | 105.8372
0.32665 | 105.8487
0.32666 | 105.923
0.32667 | 105.9435
0.32668 | 105.8973
0.32669 | 105.9077
0.3267 | 105.8955
0.32671 | 105.8218
0.32672 | 105.8157
0.32673 | 105.8543
0.32674 | 105.805
0.32675 | 105.8426
0.32676 | 105.9288
0.32677 | 105.917
0.32678 | 105.8975
0.32679 | 105.8729
0.3268 | 105.827
0.32681 | 105.7677
0.32682 | 105.8391
0.32683 | 105.8684
0.32684 | 105.8591
0.32685 | 105.8917
0.32686 | 105.9054
0.32687 | 105.8452
0.32688 | 105.8387
0.32689 | 105.8563
0.3269 | 105.7911
0.32691 | 105.7979
0.32692 | 105.8523
0.32693 | 105.8623
0.32694 | 105.8543
0.32695 | 105.9096
0.32696 | 105.8894
0.32697 | 105.8566
0.32698 | 105.8279
0.32699 | 105.8127
0.327 | 105.7739
0.32701 | 105.8068
0.32702 | 105.8568
0.32703 | 105.8647
0.32704 | 105.8671
0.32705 | 105.8556
0.32706 | 105.8263
0.32707 | 105.8374
0.32708 | 105.8515
0.32709 | 105.8013
0.3271 | 105.8441
0.32711 | 105.867
0.32712 | 105.8298
0.32713 | 105.8161
0.32714 | 105.8623
0.32715 | 105.8541
0.32716 | 105.8269
0.32717 | 105.8478
0.32718 | 105.8342
0.32719 | 105.8208
0.3272 | 105.8545
0.32721 | 105.878
0.32722 | 105.8684
0.32723 | 105.8445
0.32724 | 105.8402
0.32725 | 105.8309
0.32726 | 105.8122
0.32727 | 105.8655
0.32728 | 105.8715
0.32729 | 105.8205
0.3273 | 105.8389
0.32731 | 105.8344
0.32732 | 105.8498
0.32733 | 105.8489
0.32734 | 105.8511
0.32735 | 105.8708
0.32736 | 105.8896
0.32737 | 105.8543
0.32738 | 105.8213
0.32739 | 105.8092
0.3274 | 105.823
0.32741 | 105.8181
0.32742 | 105.8478
0.32743 | 105.8834
0.32744 | 105.8398
0.32745 | 105.8301
0.32746 | 105.8576
0.32747 | 105.8561
0.32748 | 105.8325
0.32749 | 105.8502
0.3275 | 105.8628
0.32751 | 105.8261
0.32752 | 105.8472
0.32753 | 105.873
0.32754 | 105.822
0.32755 | 105.8145
0.32756 | 105.8663
0.32757 | 105.8357
0.32758 | 105.8344
0.32759 | 105.8535
0.3276 | 105.8352
0.32761 | 105.8264
0.32762 | 105.8765
0.32763 | 105.845
0.32764 | 105.804
0.32765 | 105.8652
0.32766 | 105.8454
0.32767 | 105.8448
0.32768 | 105.8485
0.32769 | 105.8341
0.3277 | 105.8051
0.32771 | 105.8255
0.32772 | 105.8393
0.32773 | 105.836
0.32774 | 105.8224
0.32775 | 105.8656
0.32776 | 105.8477
0.32777 | 105.82
0.32778 | 105.8428
0.32779 | 105.8115
0.3278 | 105.7857
0.32781 | 105.8281
0.32782 | 105.8412
0.32783 | 105.8073
0.32784 | 105.8274
0.32785 | 105.8596
0.32786 | 105.8461
0.32787 | 105.8188
0.32788 | 105.7821
0.32789 | 105.7643
0.3279 | 105.7813
0.32791 | 105.8313
0.32792 | 105.8532
0.32793 | 105.8411
0.32794 | 105.8152
0.32795 | 105.8001
0.32796 | 105.798
0.32797 | 105.7956
0.32798 | 105.7879
0.32799 | 105.7649
0.328 | 105.8198
0.32801 | 105.825
0.32802 | 105.8223
0.32803 | 105.8437
0.32804 | 105.8367
0.32805 | 105.7749
0.32806 | 105.7482
0.32807 | 105.802
0.32808 | 105.7523
0.32809 | 105.7554
0.3281 | 105.8257
0.32811 | 105.8524
0.32812 | 105.8671
0.32813 | 105.8424
0.32814 | 105.7749
0.32815 | 105.7441
0.32816 | 105.7606
0.32817 | 105.7792
0.32818 | 105.779
0.32819 | 105.8083
0.3282 | 105.8294
0.32821 | 105.8261
0.32822 | 105.8239
0.32823 | 105.7742
0.32824 | 105.7497
0.32825 | 105.7557
0.32826 | 105.7591
0.32827 | 105.7634
0.32828 | 105.8038
0.32829 | 105.8428
0.3283 | 105.8289
0.32831 | 105.845
0.32832 | 105.8153
0.32833 | 105.7439
0.32834 | 105.7066
0.32835 | 105.7252
0.32836 | 105.7923
0.32837 | 105.8376
0.32838 | 105.8387
0.32839 | 105.8041
0.3284 | 105.8108
0.32841 | 105.8026
0.32842 | 105.7575
0.32843 | 105.7588
0.32844 | 105.7407
0.32845 | 105.7481
0.32846 | 105.7918
0.32847 | 105.8407
0.32848 | 105.8367
0.32849 | 105.7859
0.3285 | 105.7863
0.32851 | 105.7838
0.32852 | 105.7466
0.32853 | 105.7492
0.32854 | 105.7528
0.32855 | 105.7889
0.32856 | 105.8436
0.32857 | 105.8315
0.32858 | 105.8107
0.32859 | 105.7671
0.3286 | 105.7547
0.32861 | 105.748
0.32862 | 105.7371
0.32863 | 105.7602
0.32864 | 105.8146
0.32865 | 105.8245
0.32866 | 105.8181
0.32867 | 105.8156
0.32868 | 105.8264
0.32869 | 105.7606
0.3287 | 105.7274
0.32871 | 105.7822
0.32872 | 105.7793
0.32873 | 105.7649
0.32874 | 105.7685
0.32875 | 105.821
0.32876 | 105.8449
0.32877 | 105.7938
0.32878 | 105.7739
0.32879 | 105.7574
0.3288 | 105.7697
0.32881 | 105.779
0.32882 | 105.7797
0.32883 | 105.7959
0.32884 | 105.8006
0.32885 | 105.7904
0.32886 | 105.764
0.32887 | 105.8116
0.32888 | 105.7638
0.32889 | 105.7194
0.3289 | 105.7766
0.32891 | 105.8077
0.32892 | 105.7868
0.32893 | 105.7725
0.32894 | 105.7875
0.32895 | 105.7903
0.32896 | 105.7981
0.32897 | 105.7809
0.32898 | 105.7713
0.32899 | 105.758
0.329 | 105.7591
0.32901 | 105.768
0.32902 | 105.7907
0.32903 | 105.7606
0.32904 | 105.738
0.32905 | 105.7622
0.32906 | 105.7801
0.32907 | 105.8001
0.32908 | 105.7753
0.32909 | 105.7648
0.3291 | 105.7721
0.32911 | 105.7685
0.32912 | 105.7677
0.32913 | 105.7479
0.32914 | 105.7309
0.32915 | 105.7601
0.32916 | 105.7844
0.32917 | 105.7812
0.32918 | 105.7578
0.32919 | 105.7515
0.3292 | 105.7707
0.32921 | 105.7689
0.32922 | 105.7508
0.32923 | 105.7164
0.32924 | 105.7537
0.32925 | 105.763
0.32926 | 105.802
0.32927 | 105.8101
0.32928 | 105.7431
0.32929 | 105.7027
0.3293 | 105.7419
0.32931 | 105.776
0.32932 | 105.7562
0.32933 | 105.748
0.32934 | 105.7905
0.32935 | 105.7915
0.32936 | 105.7762
0.32937 | 105.8005
0.32938 | 105.7788
0.32939 | 105.7191
0.3294 | 105.7699
0.32941 | 105.7917
0.32942 | 105.7357
0.32943 | 105.7553
0.32944 | 105.7791
0.32945 | 105.7799
0.32946 | 105.7925
0.32947 | 105.8003
0.32948 | 105.7445
0.32949 | 105.7157
0.3295 | 105.7502
0.32951 | 105.7762
0.32952 | 105.7875
0.32953 | 105.7619
0.32954 | 105.7974
0.32955 | 105.7562
0.32956 | 105.7571
0.32957 | 105.8039
0.32958 | 105.751
0.32959 | 105.7425
0.3296 | 105.7861
0.32961 | 105.7592
0.32962 | 105.7725
0.32963 | 105.769
0.32964 | 105.7706
0.32965 | 105.7865
0.32966 | 105.8108
0.32967 | 105.7927
0.32968 | 105.7348
0.32969 | 105.7359
0.3297 | 105.781
0.32971 | 105.7751
0.32972 | 105.8257
0.32973 | 105.8063
0.32974 | 105.7697
0.32975 | 105.7928
0.32976 | 105.804
0.32977 | 105.7638
0.32978 | 105.7633
0.32979 | 105.7484
0.3298 | 105.743
0.32981 | 105.7688
0.32982 | 105.8153
0.32983 | 105.7963
0.32984 | 105.7942
0.32985 | 105.7993
0.32986 | 105.759
0.32987 | 105.7499
0.32988 | 105.7657
0.32989 | 105.76
0.3299 | 105.7928
0.32991 | 105.841
0.32992 | 105.8016
0.32993 | 105.735
0.32994 | 105.7381
0.32995 | 105.7529
0.32996 | 105.7322
0.32997 | 105.7617
0.32998 | 105.8025
0.32999 | 105.7545
0.33 | 105.7706
0.33001 | 105.8259
0.33002 | 105.7663
0.33003 | 105.7275
0.33004 | 105.763
0.33005 | 105.7562
0.33006 | 105.7005
0.33007 | 105.7612
0.33008 | 105.7874
0.33009 | 105.7413
0.3301 | 105.7531
0.33011 | 105.7762
0.33012 | 105.7454
0.33013 | 105.7482
0.33014 | 105.7358
0.33015 | 105.7103
0.33016 | 105.7441
0.33017 | 105.7978
0.33018 | 105.7452
0.33019 | 105.7239
0.3302 | 105.7544
0.33021 | 105.7216
0.33022 | 105.6939
0.33023 | 105.7326
0.33024 | 105.7378
0.33025 | 105.6986
0.33026 | 105.7801
0.33027 | 105.8064
0.33028 | 105.7469
0.33029 | 105.7423
0.3303 | 105.746
0.33031 | 105.7069
0.33032 | 105.7097
0.33033 | 105.7259
0.33034 | 105.7371
0.33035 | 105.7493
0.33036 | 105.7849
0.33037 | 105.7643
0.33038 | 105.719
0.33039 | 105.7128
0.3304 | 105.7207
0.33041 | 105.6946
0.33042 | 105.7524
0.33043 | 105.7513
0.33044 | 105.7359
0.33045 | 105.7541
0.33046 | 105.7358
0.33047 | 105.7186
0.33048 | 105.7352
0.33049 | 105.7343
0.3305 | 105.6655
0.33051 | 105.7093
0.33052 | 105.7858
0.33053 | 105.7357
0.33054 | 105.7317
0.33055 | 105.748
0.33056 | 105.7191
0.33057 | 105.6725
0.33058 | 105.7342
0.33059 | 105.7241
0.3306 | 105.6961
0.33061 | 105.7588
0.33062 | 105.7588
0.33063 | 105.7035
0.33064 | 105.7423
0.33065 | 105.746
0.33066 | 105.6818
0.33067 | 105.7513
0.33068 | 105.7802
0.33069 | 105.712
0.3307 | 105.6961
0.33071 | 105.7795
0.33072 | 105.7596
0.33073 | 105.6771
0.33074 | 105.7744
0.33075 | 105.7484
0.33076 | 105.7048
0.33077 | 105.7566
0.33078 | 105.7724
0.33079 | 105.7299
0.3308 | 105.7575
0.33081 | 105.7648
0.33082 | 105.7231
0.33083 | 105.7276
0.33084 | 105.7298
0.33085 | 105.7056
0.33086 | 105.7378
0.33087 | 105.7809
0.33088 | 105.7506
0.33089 | 105.7052
0.3309 | 105.7455
0.33091 | 105.7214
0.33092 | 105.7227
0.33093 | 105.7591
0.33094 | 105.7233
0.33095 | 105.677
0.33096 | 105.728
0.33097 | 105.7744
0.33098 | 105.7059
0.33099 | 105.7201
0.331 | 105.7584
0.33101 | 105.7035
0.33102 | 105.7089
0.33103 | 105.773
0.33104 | 105.7369
0.33105 | 105.7339
0.33106 | 105.761
0.33107 | 105.7248
0.33108 | 105.7376
0.33109 | 105.73
0.3311 | 105.728
0.33111 | 105.7093
0.33112 | 105.7584
0.33113 | 105.7552
0.33114 | 105.6847
0.33115 | 105.7158
0.33116 | 105.7782
0.33117 | 105.7374
0.33118 | 105.7312
0.33119 | 105.7686
0.3312 | 105.7161
0.33121 | 105.7079
0.33122 | 105.72
0.33123 | 105.6897
0.33124 | 105.6812
0.33125 | 105.7569
0.33126 | 105.7482
0.33127 | 105.722
0.33128 | 105.7513
0.33129 | 105.7263
0.3313 | 105.6954
0.33131 | 105.7207
0.33132 | 105.7376
0.33133 | 105.6739
0.33134 | 105.6677
0.33135 | 105.7194
0.33136 | 105.7083
0.33137 | 105.707
0.33138 | 105.7123
0.33139 | 105.6707
0.3314 | 105.6613
0.33141 | 105.6944
0.33142 | 105.7283
0.33143 | 105.6906
0.33144 | 105.7151
0.33145 | 105.7493
0.33146 | 105.674
0.33147 | 105.6918
0.33148 | 105.6855
0.33149 | 105.648
0.3315 | 105.6721
0.33151 | 105.6921
0.33152 | 105.6772
0.33153 | 105.6976
0.33154 | 105.6953
0.33155 | 105.6854
0.33156 | 105.7085
0.33157 | 105.7123
0.33158 | 105.6809
0.33159 | 105.6323
0.3316 | 105.6978
0.33161 | 105.7059
0.33162 | 105.6587
0.33163 | 105.6716
0.33164 | 105.6616
0.33165 | 105.6421
0.33166 | 105.651
0.33167 | 105.7131
0.33168 | 105.6851
0.33169 | 105.6571
0.3317 | 105.6747
0.33171 | 105.6914
0.33172 | 105.6696
0.33173 | 105.6888
0.33174 | 105.6703
0.33175 | 105.6493
0.33176 | 105.6599
0.33177 | 105.6604
0.33178 | 105.6406
0.33179 | 105.6857
0.3318 | 105.7244
0.33181 | 105.6896
0.33182 | 105.6749
0.33183 | 105.6743
0.33184 | 105.6304
0.33185 | 105.6446
0.33186 | 105.7104
0.33187 | 105.7217
0.33188 | 105.6913
0.33189 | 105.6879
0.3319 | 105.6977
0.33191 | 105.6387
0.33192 | 105.653
0.33193 | 105.6684
0.33194 | 105.6585
0.33195 | 105.7248
0.33196 | 105.7567
0.33197 | 105.7364
0.33198 | 105.687
0.33199 | 105.6938
0.332 | 105.642
0.33201 | 105.6453
0.33202 | 105.671
0.33203 | 105.6818
0.33204 | 105.6725
0.33205 | 105.7434
0.33206 | 105.7773
0.33207 | 105.7243
0.33208 | 105.6805
0.33209 | 105.6471
0.3321 | 105.653
0.33211 | 105.6481
0.33212 | 105.7013
0.33213 | 105.7265
0.33214 | 105.7485
0.33215 | 105.7417
0.33216 | 105.6901
0.33217 | 105.6677
0.33218 | 105.6755
0.33219 | 105.6603
0.3322 | 105.676
0.33221 | 105.7386
0.33222 | 105.7416
0.33223 | 105.7483
0.33224 | 105.7211
0.33225 | 105.7104
0.33226 | 105.6966
0.33227 | 105.673
0.33228 | 105.6612
0.33229 | 105.656
0.3323 | 105.6903
0.33231 | 105.7222
0.33232 | 105.7361
0.33233 | 105.7584
0.33234 | 105.7446
0.33235 | 105.6999
0.33236 | 105.684
0.33237 | 105.6965
0.33238 | 105.6553
0.33239 | 105.6995
0.3324 | 105.7235
0.33241 | 105.7249
0.33242 | 105.7248
0.33243 | 105.7194
0.33244 | 105.6655
0.33245 | 105.6547
0.33246 | 105.6849
0.33247 | 105.694
0.33248 | 105.6913
0.33249 | 105.7099
0.3325 | 105.7667
0.33251 | 105.7139
0.33252 | 105.6898
0.33253 | 105.6757
0.33254 | 105.6303
0.33255 | 105.6235
0.33256 | 105.6716
0.33257 | 105.7008
0.33258 | 105.704
0.33259 | 105.717
0.3326 | 105.6842
0.33261 | 105.6903
0.33262 | 105.6818
0.33263 | 105.6777
0.33264 | 105.6675
0.33265 | 105.7111
0.33266 | 105.7031
0.33267 | 105.6923
0.33268 | 105.7008
0.33269 | 105.6605
0.3327 | 105.6496
0.33271 | 105.6456
0.33272 | 105.6711
0.33273 | 105.6905
0.33274 | 105.6651
0.33275 | 105.6974
0.33276 | 105.72
0.33277 | 105.714
0.33278 | 105.6792
0.33279 | 105.6438
0.3328 | 105.6653
0.33281 | 105.671
0.33282 | 105.6771
0.33283 | 105.6894
0.33284 | 105.6823
0.33285 | 105.6875
0.33286 | 105.7032
0.33287 | 105.7028
0.33288 | 105.6977
0.33289 | 105.6862
0.3329 | 105.6953
0.33291 | 105.6771
0.33292 | 105.6906
0.33293 | 105.7513
0.33294 | 105.6969
0.33295 | 105.6896
0.33296 | 105.7236
0.33297 | 105.697
0.33298 | 105.6671
0.33299 | 105.6701
0.333 | 105.7061
0.33301 | 105.7306
0.33302 | 105.748
0.33303 | 105.7756
0.33304 | 105.7339
0.33305 | 105.7251
0.33306 | 105.7111
0.33307 | 105.6729
0.33308 | 105.6671
0.33309 | 105.6792
0.3331 | 105.7064
0.33311 | 105.7523
0.33312 | 105.7831
0.33313 | 105.7883
0.33314 | 105.7549
0.33315 | 105.73
0.33316 | 105.7036
0.33317 | 105.6882
0.33318 | 105.7164
0.33319 | 105.7374
0.3332 | 105.7735
0.33321 | 105.8102
0.33322 | 105.8023
0.33323 | 105.723
0.33324 | 105.6683
0.33325 | 105.7066
0.33326 | 105.7186
0.33327 | 105.7434
0.33328 | 105.7901
0.33329 | 105.8127
0.3333 | 105.7866
0.33331 | 105.7772
0.33332 | 105.7662
0.33333 | 105.7318
0.33334 | 105.6924
0.33335 | 105.7015
0.33336 | 105.7191
0.33337 | 105.7623
0.33338 | 105.8317
0.33339 | 105.7976
0.3334 | 105.7901
0.33341 | 105.8008
0.33342 | 105.7539
0.33343 | 105.7165
0.33344 | 105.7098
0.33345 | 105.7189
0.33346 | 105.7608
0.33347 | 105.7967
0.33348 | 105.804
0.33349 | 105.8033
0.3335 | 105.7617
0.33351 | 105.7185
0.33352 | 105.7317
0.33353 | 105.7296
0.33354 | 105.7531
0.33355 | 105.7543
0.33356 | 105.8217
0.33357 | 105.7991
0.33358 | 105.8121
0.33359 | 105.7425
0.3336 | 105.7342
0.33361 | 105.7185
0.33362 | 105.684
0.33363 | 105.718
0.33364 | 105.7762
0.33365 | 105.7882
0.33366 | 105.8133
0.33367 | 105.7908
0.33368 | 105.7439
0.33369 | 105.7078
0.3337 | 105.7281
0.33371 | 105.7239
0.33372 | 105.7428
0.33373 | 105.756
0.33374 | 105.7354
0.33375 | 105.7453
0.33376 | 105.7439
0.33377 | 105.7454
0.33378 | 105.7533
0.33379 | 105.708
0.3338 | 105.7273
0.33381 | 105.7588
0.33382 | 105.7583
0.33383 | 105.7745
0.33384 | 105.7382
0.33385 | 105.7001
0.33386 | 105.6938
0.33387 | 105.7059
0.33388 | 105.7137
0.33389 | 105.7481
0.3339 | 105.7532
0.33391 | 105.7373
0.33392 | 105.7272
0.33393 | 105.7408
0.33394 | 105.6972
0.33395 | 105.7044
0.33396 | 105.7349
0.33397 | 105.7535
0.33398 | 105.7289
0.33399 | 105.7059
0.334 | 105.7322
0.33401 | 105.6934
0.33402 | 105.6952
0.33403 | 105.713
0.33404 | 105.6645
0.33405 | 105.7257
0.33406 | 105.7449
0.33407 | 105.7732
0.33408 | 105.7828
0.33409 | 105.7793
0.3341 | 105.7506
0.33411 | 105.675
0.33412 | 105.6757
0.33413 | 105.6875
0.33414 | 105.6558
0.33415 | 105.7055
0.33416 | 105.7483
0.33417 | 105.7656
0.33418 | 105.7454
0.33419 | 105.7322
0.3342 | 105.7152
0.33421 | 105.7203
0.33422 | 105.711
0.33423 | 105.6963
0.33424 | 105.7135
0.33425 | 105.743
0.33426 | 105.7292
0.33427 | 105.7296
0.33428 | 105.7259
0.33429 | 105.6855
0.3343 | 105.6773
0.33431 | 105.6703
0.33432 | 105.6959
0.33433 | 105.7184
0.33434 | 105.7415
0.33435 | 105.7706
0.33436 | 105.7558
0.33437 | 105.7484
0.33438 | 105.71
0.33439 | 105.6695
0.3344 | 105.6994
0.33441 | 105.6926
0.33442 | 105.6631
0.33443 | 105.6866
0.33444 | 105.7204
0.33445 | 105.7308
0.33446 | 105.7624
0.33447 | 105.7552
0.33448 | 105.732
0.33449 | 105.6648
0.3345 | 105.6935
0.33451 | 105.6747
0.33452 | 105.6662
0.33453 | 105.7022
0.33454 | 105.7076
0.33455 | 105.696
0.33456 | 105.7142
0.33457 | 105.7204
0.33458 | 105.6949
0.33459 | 105.6913
0.3346 | 105.709
0.33461 | 105.679
0.33462 | 105.6873
0.33463 | 105.6919
0.33464 | 105.6922
0.33465 | 105.6994
0.33466 | 105.7178
0.33467 | 105.7261
0.33468 | 105.6538
0.33469 | 105.6132
0.3347 | 105.6442
0.33471 | 105.6423
0.33472 | 105.679
0.33473 | 105.7354
0.33474 | 105.7365
0.33475 | 105.7317
0.33476 | 105.7063
0.33477 | 105.6919
0.33478 | 105.6109
0.33479 | 105.6252
0.3348 | 105.6684
0.33481 | 105.6514
0.33482 | 105.6634
0.33483 | 105.6979
0.33484 | 105.6831
0.33485 | 105.6961
0.33486 | 105.6937
0.33487 | 105.6818
0.33488 | 105.6293
0.33489 | 105.6305
0.3349 | 105.6446
0.33491 | 105.6294
0.33492 | 105.6607
0.33493 | 105.6579
0.33494 | 105.6359
0.33495 | 105.6816
0.33496 | 105.6734
0.33497 | 105.6457
0.33498 | 105.6399
0.33499 | 105.6378
0.335 | 105.6416
0.33501 | 105.6629
0.33502 | 105.6634
0.33503 | 105.6739
0.33504 | 105.6524
0.33505 | 105.6658
0.33506 | 105.6577
0.33507 | 105.5998
0.33508 | 105.6004
0.33509 | 105.5942
0.3351 | 105.628
0.33511 | 105.6581
0.33512 | 105.7143
0.33513 | 105.7013
0.33514 | 105.645
0.33515 | 105.6372
0.33516 | 105.6356
0.33517 | 105.6541
0.33518 | 105.6265
0.33519 | 105.5974
0.3352 | 105.6211
0.33521 | 105.6304
0.33522 | 105.6271
0.33523 | 105.658
0.33524 | 105.6816
0.33525 | 105.6536
0.33526 | 105.6512
0.33527 | 105.6529
0.33528 | 105.641
0.33529 | 105.6348
0.3353 | 105.6215
0.33531 | 105.6178
0.33532 | 105.6474
0.33533 | 105.6294
0.33534 | 105.5938
0.33535 | 105.6558
0.33536 | 105.6444
0.33537 | 105.6473
0.33538 | 105.6681
0.33539 | 105.6383
0.3354 | 105.6193
0.33541 | 105.6512
0.33542 | 105.6856
0.33543 | 105.6703
0.33544 | 105.6399
0.33545 | 105.6185
0.33546 | 105.6116
0.33547 | 105.6258
0.33548 | 105.6133
0.33549 | 105.6278
0.3355 | 105.6456
0.33551 | 105.6391
0.33552 | 105.6456
0.33553 | 105.6627
0.33554 | 105.6467
0.33555 | 105.6548
0.33556 | 105.6515
0.33557 | 105.631
0.33558 | 105.6067
0.33559 | 105.5841
0.3356 | 105.6074
0.33561 | 105.6419
0.33562 | 105.628
0.33563 | 105.6373
0.33564 | 105.6378
0.33565 | 105.6291
0.33566 | 105.6321
0.33567 | 105.6439
0.33568 | 105.6256
0.33569 | 105.6102
0.3357 | 105.613
0.33571 | 105.6034
0.33572 | 105.6026
0.33573 | 105.6354
0.33574 | 105.631
0.33575 | 105.6063
0.33576 | 105.6134
0.33577 | 105.6085
0.33578 | 105.6012
0.33579 | 105.5931
0.3358 | 105.6517
0.33581 | 105.6741
0.33582 | 105.6472
0.33583 | 105.6454
0.33584 | 105.6048
0.33585 | 105.5599
0.33586 | 105.5909
0.33587 | 105.5974
0.33588 | 105.5671
0.33589 | 105.5949
0.3359 | 105.6278
0.33591 | 105.6163
0.33592 | 105.6398
0.33593 | 105.6723
0.33594 | 105.6081
0.33595 | 105.5835
0.33596 | 105.5919
0.33597 | 105.6144
0.33598 | 105.5853
0.33599 | 105.5568
0.336 | 105.5923
0.33601 | 105.6155
0.33602 | 105.5872
0.33603 | 105.5897
0.33604 | 105.5811
0.33605 | 105.5787
0.33606 | 105.5924
0.33607 | 105.6095
0.33608 | 105.614
0.33609 | 105.5732
0.3361 | 105.5976
0.33611 | 105.597
0.33612 | 105.5857
0.33613 | 105.5922
0.33614 | 105.5605
0.33615 | 105.5511
0.33616 | 105.5818
0.33617 | 105.5859
0.33618 | 105.5703
0.33619 | 105.593
0.3362 | 105.5956
0.33621 | 105.5707
0.33622 | 105.603
0.33623 | 105.6022
0.33624 | 105.5468
0.33625 | 105.5572
0.33626 | 105.5753
0.33627 | 105.5793
0.33628 | 105.5613
0.33629 | 105.575
0.3363 | 105.5868
0.33631 | 105.5888
0.33632 | 105.6089
0.33633 | 105.5999
0.33634 | 105.5734
0.33635 | 105.5683
0.33636 | 105.585
0.33637 | 105.5826
0.33638 | 105.5614
0.33639 | 105.5766
0.3364 | 105.5911
0.33641 | 105.5876
0.33642 | 105.6048
0.33643 | 105.5603
0.33644 | 105.5657
0.33645 | 105.583
0.33646 | 105.6223
0.33647 | 105.6092
0.33648 | 105.5789
0.33649 | 105.5701
0.3365 | 105.5842
0.33651 | 105.5856
0.33652 | 105.6026
0.33653 | 105.59
0.33654 | 105.5653
0.33655 | 105.5864
0.33656 | 105.6004
0.33657 | 105.6329
0.33658 | 105.6315
0.33659 | 105.5986
0.3366 | 105.5646
0.33661 | 105.6039
0.33662 | 105.6256
0.33663 | 105.6041
0.33664 | 105.5844
0.33665 | 105.6193
0.33666 | 105.6143
0.33667 | 105.5897
0.33668 | 105.6094
0.33669 | 105.6058
0.3367 | 105.6057
0.33671 | 105.6182
0.33672 | 105.6429
0.33673 | 105.6328
0.33674 | 105.6122
0.33675 | 105.6102
0.33676 | 105.6334
0.33677 | 105.6415
0.33678 | 105.6264
0.33679 | 105.5409
0.3368 | 105.5725
0.33681 | 105.6041
0.33682 | 105.6269
0.33683 | 105.6468
0.33684 | 105.674
0.33685 | 105.6231
0.33686 | 105.6111
0.33687 | 105.61
0.33688 | 105.6154
0.33689 | 105.5706
0.3369 | 105.5924
0.33691 | 105.6439
0.33692 | 105.6265
0.33693 | 105.6095
0.33694 | 105.625
0.33695 | 105.6064
0.33696 | 105.5792
0.33697 | 105.6054
0.33698 | 105.6236
0.33699 | 105.5843
0.337 | 105.6358
0.33701 | 105.6718
0.33702 | 105.6577
0.33703 | 105.6275
0.33704 | 105.603
0.33705 | 105.5896
0.33706 | 105.5338
0.33707 | 105.569
0.33708 | 105.6104
0.33709 | 105.6223
0.3371 | 105.6399
0.33711 | 105.6186
0.33712 | 105.6254
0.33713 | 105.6189
0.33714 | 105.6323
0.33715 | 105.5825
0.33716 | 105.5698
0.33717 | 105.6007
0.33718 | 105.5829
0.33719 | 105.5803
0.3372 | 105.5968
0.33721 | 105.6111
0.33722 | 105.5885
0.33723 | 105.5703
0.33724 | 105.5701
0.33725 | 105.5599
0.33726 | 105.5592
0.33727 | 105.6187
0.33728 | 105.6144
0.33729 | 105.5987
0.3373 | 105.6046
0.33731 | 105.5679
0.33732 | 105.5579
0.33733 | 105.5666
0.33734 | 105.5565
0.33735 | 105.567
0.33736 | 105.5931
0.33737 | 105.6056
0.33738 | 105.59
0.33739 | 105.6067
0.3374 | 105.5995
0.33741 | 105.5889
0.33742 | 105.6005
0.33743 | 105.5879
0.33744 | 105.5514
0.33745 | 105.555
0.33746 | 105.5869
0.33747 | 105.582
0.33748 | 105.6037
0.33749 | 105.5931
0.3375 | 105.5685
0.33751 | 105.5793
0.33752 | 105.6347
0.33753 | 105.6201
0.33754 | 105.5896
0.33755 | 105.5803
0.33756 | 105.5798
0.33757 | 105.5605
0.33758 | 105.5831
0.33759 | 105.6144
0.3376 | 105.6135
0.33761 | 105.5934
0.33762 | 105.608
0.33763 | 105.5795
0.33764 | 105.5557
0.33765 | 105.5691
0.33766 | 105.5931
0.33767 | 105.6416
0.33768 | 105.6171
0.33769 | 105.6098
0.3377 | 105.6265
0.33771 | 105.5871
0.33772 | 105.5818
0.33773 | 105.5989
0.33774 | 105.6104
0.33775 | 105.5994
0.33776 | 105.578
0.33777 | 105.6202
0.33778 | 105.6781
0.33779 | 105.6258
0.3378 | 105.5976
0.33781 | 105.6171
0.33782 | 105.6137
0.33783 | 105.6072
0.33784 | 105.6267
0.33785 | 105.612
0.33786 | 105.6166
0.33787 | 105.6204
0.33788 | 105.5882
0.33789 | 105.6146
0.3379 | 105.6166
0.33791 | 105.6044
0.33792 | 105.6316
0.33793 | 105.6606
0.33794 | 105.6291
0.33795 | 105.5968
0.33796 | 105.584
0.33797 | 105.6254
0.33798 | 105.619
0.33799 | 105.6015
0.338 | 105.6304
0.33801 | 105.6196
0.33802 | 105.599
0.33803 | 105.6035
0.33804 | 105.6349
0.33805 | 105.6154
0.33806 | 105.6137
0.33807 | 105.6337
0.33808 | 105.5975
0.33809 | 105.6237
0.3381 | 105.6352
0.33811 | 105.5976
0.33812 | 105.5902
0.33813 | 105.6137
0.33814 | 105.5879
0.33815 | 105.5994
0.33816 | 105.6195
0.33817 | 105.6477
0.33818 | 105.6233
0.33819 | 105.5964
0.3382 | 105.5909
0.33821 | 105.5718
0.33822 | 105.6044
0.33823 | 105.6217
0.33824 | 105.593
0.33825 | 105.594
0.33826 | 105.5891
0.33827 | 105.5939
0.33828 | 105.5902
0.33829 | 105.5949
0.3383 | 105.6153
0.33831 | 105.5927
0.33832 | 105.5768
0.33833 | 105.5925
0.33834 | 105.5912
0.33835 | 105.5555
0.33836 | 105.6054
0.33837 | 105.5973
0.33838 | 105.5792
0.33839 | 105.5535
0.3384 | 105.557
0.33841 | 105.5794
0.33842 | 105.5865
0.33843 | 105.5884
0.33844 | 105.5713
0.33845 | 105.6239
0.33846 | 105.5941
0.33847 | 105.5223
0.33848 | 105.5719
0.33849 | 105.5978
0.3385 | 105.5314
0.33851 | 105.5741
0.33852 | 105.6123
0.33853 | 105.5555
0.33854 | 105.5718
0.33855 | 105.606
0.33856 | 105.5659
0.33857 | 105.5655
0.33858 | 105.5721
0.33859 | 105.5474
0.3386 | 105.5531
0.33861 | 105.6039
0.33862 | 105.5642
0.33863 | 105.5583
0.33864 | 105.5727
0.33865 | 105.5504
0.33866 | 105.5288
0.33867 | 105.5812
0.33868 | 105.5842
0.33869 | 105.5295
0.3387 | 105.5894
0.33871 | 105.6002
0.33872 | 105.5414
0.33873 | 105.5647
0.33874 | 105.5922
0.33875 | 105.5703
0.33876 | 105.5582
0.33877 | 105.6002
0.33878 | 105.5537
0.33879 | 105.5011
0.3388 | 105.6079
0.33881 | 105.6072
0.33882 | 105.5653
0.33883 | 105.6026
0.33884 | 105.6071
0.33885 | 105.5539
0.33886 | 105.5841
0.33887 | 105.6326
0.33888 | 105.5668
0.33889 | 105.5423
0.3389 | 105.6116
0.33891 | 105.5816
0.33892 | 105.5718
0.33893 | 105.6287
0.33894 | 105.6141
0.33895 | 105.5805
0.33896 | 105.597
0.33897 | 105.6004
0.33898 | 105.5698
0.33899 | 105.6319
0.339 | 105.685
0.33901 | 105.6127
0.33902 | 105.6021
0.33903 | 105.6241
0.33904 | 105.5552
0.33905 | 105.5831
0.33906 | 105.6644
0.33907 | 105.6506
0.33908 | 105.5907
0.33909 | 105.5998
0.3391 | 105.6475
0.33911 | 105.6154
0.33912 | 105.6643
0.33913 | 105.6513
0.33914 | 105.6092
0.33915 | 105.6041
0.33916 | 105.6391
0.33917 | 105.6151
0.33918 | 105.6078
0.33919 | 105.6786
0.3392 | 105.6335
0.33921 | 105.6126
0.33922 | 105.6539
0.33923 | 105.623
0.33924 | 105.604
0.33925 | 105.6731
0.33926 | 105.676
0.33927 | 105.6346
0.33928 | 105.6421
0.33929 | 105.6512
0.3393 | 105.6334
0.33931 | 105.6755
0.33932 | 105.6634
0.33933 | 105.5993
0.33934 | 105.6448
0.33935 | 105.6643
0.33936 | 105.6508
0.33937 | 105.6615
0.33938 | 105.6964
0.33939 | 105.6182
0.3394 | 105.6074
0.33941 | 105.6472
0.33942 | 105.6149
0.33943 | 105.5898
0.33944 | 105.6536
0.33945 | 105.6717
0.33946 | 105.6163
0.33947 | 105.6085
0.33948 | 105.6419
0.33949 | 105.5866
0.3395 | 105.6219
0.33951 | 105.6665
0.33952 | 105.5983
0.33953 | 105.602
0.33954 | 105.6465
0.33955 | 105.5903
0.33956 | 105.5732
0.33957 | 105.6392
0.33958 | 105.5867
0.33959 | 105.5565
0.3396 | 105.6048
0.33961 | 105.6048
0.33962 | 105.5691
0.33963 | 105.6073
0.33964 | 105.6344
0.33965 | 105.6009
0.33966 | 105.5748
0.33967 | 105.5876
0.33968 | 105.5489
0.33969 | 105.5584
0.3397 | 105.6004
0.33971 | 105.5757
0.33972 | 105.567
0.33973 | 105.5908
0.33974 | 105.533
0.33975 | 105.5252
0.33976 | 105.6048
0.33977 | 105.5992
0.33978 | 105.5267
0.33979 | 105.5727
0.3398 | 105.567
0.33981 | 105.5228
0.33982 | 105.5554
0.33983 | 105.5861
0.33984 | 105.5419
0.33985 | 105.5207
0.33986 | 105.5432
0.33987 | 105.5197
0.33988 | 105.5513
0.33989 | 105.5775
0.3399 | 105.5508
0.33991 | 105.5313
0.33992 | 105.5868
0.33993 | 105.5554
0.33994 | 105.5181
0.33995 | 105.5449
0.33996 | 105.5526
0.33997 | 105.5191
0.33998 | 105.5479
0.33999 | 105.5604
0.34 | 105.5393
0.34001 | 105.5614
0.34002 | 105.6021
0.34003 | 105.5421
0.34004 | 105.5234
0.34005 | 105.5655
0.34006 | 105.5429
0.34007 | 105.5548
0.34008 | 105.6172
0.34009 | 105.5798
0.3401 | 105.5477
0.34011 | 105.5937
0.34012 | 105.5679
0.34013 | 105.541
0.34014 | 105.5972
0.34015 | 105.6322
0.34016 | 105.5582
0.34017 | 105.5733
0.34018 | 105.5951
0.34019 | 105.5647
0.3402 | 105.5592
0.34021 | 105.6243
0.34022 | 105.6182
0.34023 | 105.5705
0.34024 | 105.605
0.34025 | 105.6102
0.34026 | 105.577
0.34027 | 105.6174
0.34028 | 105.6318
0.34029 | 105.5951
0.3403 | 105.603
0.34031 | 105.5927
0.34032 | 105.5924
0.34033 | 105.6239
0.34034 | 105.6512
0.34035 | 105.6106
0.34036 | 105.6006
0.34037 | 105.636
0.34038 | 105.622
0.34039 | 105.5642
0.3404 | 105.6239
0.34041 | 105.6817
0.34042 | 105.6266
0.34043 | 105.6362
0.34044 | 105.6406
0.34045 | 105.6313
0.34046 | 105.6125
0.34047 | 105.6404
0.34048 | 105.5991
0.34049 | 105.6085
0.3405 | 105.6609
0.34051 | 105.6533
0.34052 | 105.6371
0.34053 | 105.6699
0.34054 | 105.6266
0.34055 | 105.5939
0.34056 | 105.587
0.34057 | 105.6112
0.34058 | 105.6161
0.34059 | 105.6224
0.3406 | 105.65
0.34061 | 105.6512
0.34062 | 105.6319
0.34063 | 105.5946
0.34064 | 105.5725
0.34065 | 105.6021
0.34066 | 105.5991
0.34067 | 105.5941
0.34068 | 105.6155
0.34069 | 105.6367
0.3407 | 105.6187
0.34071 | 105.6163
0.34072 | 105.6265
0.34073 | 105.5808
0.34074 | 105.538
0.34075 | 105.5609
0.34076 | 105.5755
0.34077 | 105.584
0.34078 | 105.5948
0.34079 | 105.6289
0.3408 | 105.6072
0.34081 | 105.6033
0.34082 | 105.5731
0.34083 | 105.5234
0.34084 | 105.5348
0.34085 | 105.6037
0.34086 | 105.5789
0.34087 | 105.5745
0.34088 | 105.5898
0.34089 | 105.5542
0.3409 | 105.569
0.34091 | 105.5748
0.34092 | 105.552
0.34093 | 105.5173
0.34094 | 105.5337
0.34095 | 105.546
0.34096 | 105.5586
0.34097 | 105.5813
0.34098 | 105.5703
0.34099 | 105.5273
0.341 | 105.5156
0.34101 | 105.5432
0.34102 | 105.5163
0.34103 | 105.5142
0.34104 | 105.5417
0.34105 | 105.5755
0.34106 | 105.5529
0.34107 | 105.5584
0.34108 | 105.5566
0.34109 | 105.5052
0.3411 | 105.5411
0.34111 | 105.5529
0.34112 | 105.5371
0.34113 | 105.5552
0.34114 | 105.5682
0.34115 | 105.5554
0.34116 | 105.5369
0.34117 | 105.557
0.34118 | 105.5375
0.34119 | 105.5173
0.3412 | 105.5708
0.34121 | 105.5777
0.34122 | 105.5913
0.34123 | 105.5642
0.34124 | 105.5301
0.34125 | 105.5579
0.34126 | 105.5412
0.34127 | 105.5477
0.34128 | 105.5542
0.34129 | 105.5805
0.3413 | 105.5944
0.34131 | 105.5672
0.34132 | 105.5783
0.34133 | 105.5661
0.34134 | 105.5446
0.34135 | 105.5554
0.34136 | 105.5595
0.34137 | 105.5884
0.34138 | 105.573
0.34139 | 105.5759
0.3414 | 105.5822
0.34141 | 105.6168
0.34142 | 105.5857
0.34143 | 105.5343
0.34144 | 105.5318
0.34145 | 105.5644
0.34146 | 105.5678
0.34147 | 105.5887
0.34148 | 105.6569
0.34149 | 105.6333
0.3415 | 105.5848
0.34151 | 105.5866
0.34152 | 105.5641
0.34153 | 105.5564
0.34154 | 105.557
0.34155 | 105.5771
0.34156 | 105.5955
0.34157 | 105.63
0.34158 | 105.6389
0.34159 | 105.6067
0.3416 | 105.5942
0.34161 | 105.5859
0.34162 | 105.5543
0.34163 | 105.5579
0.34164 | 105.5788
0.34165 | 105.6189
0.34166 | 105.6117
0.34167 | 105.6322
0.34168 | 105.6491
0.34169 | 105.565
0.3417 | 105.5636
0.34171 | 105.5563
0.34172 | 105.5403
0.34173 | 105.5543
0.34174 | 105.6224
0.34175 | 105.6276
0.34176 | 105.6031
0.34177 | 105.597
0.34178 | 105.5668
0.34179 | 105.5334
0.3418 | 105.5506
0.34181 | 105.5686
0.34182 | 105.5334
0.34183 | 105.5417
0.34184 | 105.5763
0.34185 | 105.5892
0.34186 | 105.5679
0.34187 | 105.5995
0.34188 | 105.554
0.34189 | 105.5106
0.3419 | 105.5163
0.34191 | 105.5336
0.34192 | 105.5308
0.34193 | 105.5433
0.34194 | 105.5558
0.34195 | 105.5607
0.34196 | 105.5565
0.34197 | 105.5399
0.34198 | 105.5037
0.34199 | 105.5275
0.342 | 105.5323
0.34201 | 105.5427
0.34202 | 105.5066
0.34203 | 105.5464
0.34204 | 105.5113
0.34205 | 105.534
0.34206 | 105.5553
0.34207 | 105.5278
0.34208 | 105.4818
0.34209 | 105.48
0.3421 | 105.51
0.34211 | 105.5211
0.34212 | 105.543
0.34213 | 105.5002
0.34214 | 105.5206
0.34215 | 105.5354
0.34216 | 105.5252
0.34217 | 105.5077
0.34218 | 105.5162
0.34219 | 105.4939
0.3422 | 105.4722
0.34221 | 105.503
0.34222 | 105.5291
0.34223 | 105.4998
0.34224 | 105.5219
0.34225 | 105.5522
0.34226 | 105.5521
0.34227 | 105.5178
0.34228 | 105.5104
0.34229 | 105.4904
0.3423 | 105.5144
0.34231 | 105.5321
0.34232 | 105.5547
0.34233 | 105.5189
0.34234 | 105.5059
0.34235 | 105.5411
0.34236 | 105.5181
0.34237 | 105.5268
0.34238 | 105.5548
0.34239 | 105.532
0.3424 | 105.5126
0.34241 | 105.5643
0.34242 | 105.577
0.34243 | 105.5516
0.34244 | 105.5653
0.34245 | 105.5489
0.34246 | 105.5273
0.34247 | 105.5196
0.34248 | 105.5358
0.34249 | 105.5115
0.3425 | 105.5448
0.34251 | 105.5994
0.34252 | 105.5683
0.34253 | 105.5597
0.34254 | 105.5546
0.34255 | 105.5768
0.34256 | 105.5634
0.34257 | 105.5882
0.34258 | 105.5752
0.34259 | 105.5066
0.3426 | 105.5527
0.34261 | 105.5678
0.34262 | 105.5987
0.34263 | 105.5749
0.34264 | 105.5874
0.34265 | 105.5968
0.34266 | 105.5614
0.34267 | 105.5674
0.34268 | 105.5892
0.34269 | 105.5811
0.3427 | 105.5767
0.34271 | 105.6025
0.34272 | 105.5844
0.34273 | 105.5752
0.34274 | 105.5824
0.34275 | 105.5957
0.34276 | 105.5913
0.34277 | 105.5898
0.34278 | 105.5332
0.34279 | 105.5331
0.3428 | 105.5955
0.34281 | 105.5935
0.34282 | 105.6147
0.34283 | 105.6345
0.34284 | 105.5764
0.34285 | 105.5423
0.34286 | 105.5623
0.34287 | 105.5824
0.34288 | 105.5542
0.34289 | 105.5607
0.3429 | 105.5952
0.34291 | 105.568
0.34292 | 105.5735
0.34293 | 105.591
0.34294 | 105.5392
0.34295 | 105.5696
0.34296 | 105.585
0.34297 | 105.5666
0.34298 | 105.5378
0.34299 | 105.5568
0.343 | 105.5557
0.34301 | 105.5677
0.34302 | 105.5894
0.34303 | 105.5402
0.34304 | 105.539
0.34305 | 105.5556
0.34306 | 105.5461
0.34307 | 105.5537
0.34308 | 105.5816
0.34309 | 105.5523
0.3431 | 105.5093
0.34311 | 105.5518
0.34312 | 105.5746
0.34313 | 105.554
0.34314 | 105.5384
0.34315 | 105.5614
0.34316 | 105.5566
0.34317 | 105.53
0.34318 | 105.5568
0.34319 | 105.5317
0.3432 | 105.5532
0.34321 | 105.5902
0.34322 | 105.5755
0.34323 | 105.5441
0.34324 | 105.5123
0.34325 | 105.5467
0.34326 | 105.5311
0.34327 | 105.5327
0.34328 | 105.5425
0.34329 | 105.5371
0.3433 | 105.538
0.34331 | 105.568
0.34332 | 105.6033
0.34333 | 105.5873
0.34334 | 105.5245
0.34335 | 105.5479
0.34336 | 105.5327
0.34337 | 105.5158
0.34338 | 105.5525
0.34339 | 105.5766
0.3434 | 105.5781
0.34341 | 105.6135
0.34342 | 105.5678
0.34343 | 105.5029
0.34344 | 105.5339
0.34345 | 105.5327
0.34346 | 105.5323
0.34347 | 105.5993
0.34348 | 105.6335
0.34349 | 105.575
0.3435 | 105.5618
0.34351 | 105.5864
0.34352 | 105.5846
0.34353 | 105.5455
0.34354 | 105.5319
0.34355 | 105.5601
0.34356 | 105.5688
0.34357 | 105.6065
0.34358 | 105.6065
0.34359 | 105.6119
0.3436 | 105.6078
0.34361 | 105.5674
0.34362 | 105.5763
0.34363 | 105.5679
0.34364 | 105.5636
0.34365 | 105.5643
0.34366 | 105.6102
0.34367 | 105.6244
0.34368 | 105.5976
0.34369 | 105.5696
0.3437 | 105.6137
0.34371 | 105.5655
0.34372 | 105.5677
0.34373 | 105.6152
0.34374 | 105.5763
0.34375 | 105.5781
0.34376 | 105.6237
0.34377 | 105.6146
0.34378 | 105.585
0.34379 | 105.572
0.3438 | 105.563
0.34381 | 105.556
0.34382 | 105.6014
0.34383 | 105.6243
0.34384 | 105.6142
0.34385 | 105.613
0.34386 | 105.5976
0.34387 | 105.5423
0.34388 | 105.5739
0.34389 | 105.5855
0.3439 | 105.5824
0.34391 | 105.5872
0.34392 | 105.638
0.34393 | 105.6013
0.34394 | 105.5232
0.34395 | 105.5586
0.34396 | 105.5876
0.34397 | 105.5566
0.34398 | 105.5857
0.34399 | 105.6218
0.344 | 105.5788
0.34401 | 105.6007
0.34402 | 105.5944
0.34403 | 105.579
0.34404 | 105.5586
0.34405 | 105.5453
0.34406 | 105.5295
0.34407 | 105.5216
0.34408 | 105.6074
0.34409 | 105.5896
0.3441 | 105.5728
0.34411 | 105.6028
0.34412 | 105.5818
0.34413 | 105.5387
0.34414 | 105.5171
0.34415 | 105.5367
0.34416 | 105.5607
0.34417 | 105.5968
0.34418 | 105.5588
0.34419 | 105.5398
0.3442 | 105.5322
0.34421 | 105.5174
0.34422 | 105.5403
0.34423 | 105.5526
0.34424 | 105.5367
0.34425 | 105.5162
0.34426 | 105.5582
0.34427 | 105.5899
0.34428 | 105.5742
0.34429 | 105.5594
0.3443 | 105.5251
0.34431 | 105.503
0.34432 | 105.5184
0.34433 | 105.5461
0.34434 | 105.5307
0.34435 | 105.5518
0.34436 | 105.5934
0.34437 | 105.5636
0.34438 | 105.5254
0.34439 | 105.5303
0.3444 | 105.5354
0.34441 | 105.5061
0.34442 | 105.5539
0.34443 | 105.5666
0.34444 | 105.5176
0.34445 | 105.5497
0.34446 | 105.5792
0.34447 | 105.5323
0.34448 | 105.5551
0.34449 | 105.5615
0.3445 | 105.4985
0.34451 | 105.4956
0.34452 | 105.5489
0.34453 | 105.5417
0.34454 | 105.5265
0.34455 | 105.5844
0.34456 | 105.5671
0.34457 | 105.5293
0.34458 | 105.5568
0.34459 | 105.5503
0.3446 | 105.5169
0.34461 | 105.5288
0.34462 | 105.5709
0.34463 | 105.538
0.34464 | 105.5282
0.34465 | 105.5562
0.34466 | 105.5652
0.34467 | 105.5564
0.34468 | 105.5544
0.34469 | 105.5293
0.3447 | 105.5258
0.34471 | 105.5694
0.34472 | 105.5576
0.34473 | 105.5489
0.34474 | 105.5805
0.34475 | 105.574
0.34476 | 105.5421
0.34477 | 105.5635
0.34478 | 105.5857
0.34479 | 105.5458
0.3448 | 105.5371
0.34481 | 105.5757
0.34482 | 105.5589
0.34483 | 105.5544
0.34484 | 105.5689
0.34485 | 105.5792
0.34486 | 105.5506
0.34487 | 105.5803
0.34488 | 105.576
0.34489 | 105.5335
0.3449 | 105.5444
0.34491 | 105.5931
0.34492 | 105.5783
0.34493 | 105.5868
0.34494 | 105.5746
0.34495 | 105.5277
0.34496 | 105.5475
0.34497 | 105.5707
0.34498 | 105.5339
0.34499 | 105.5552
0.345 | 105.5642
0.34501 | 105.5442
0.34502 | 105.557
0.34503 | 105.5726
0.34504 | 105.5675
0.34505 | 105.5868
0.34506 | 105.5766
0.34507 | 105.5629
0.34508 | 105.5384
0.34509 | 105.5124
0.3451 | 105.5526
0.34511 | 105.5729
0.34512 | 105.569
0.34513 | 105.5665
0.34514 | 105.5177
0.34515 | 105.5296
0.34516 | 105.5379
0.34517 | 105.5525
0.34518 | 105.548
0.34519 | 105.5629
0.3452 | 105.5503
0.34521 | 105.5444
0.34522 | 105.5686
0.34523 | 105.5545
0.34524 | 105.539
0.34525 | 105.5388
0.34526 | 105.5436
0.34527 | 105.5258
0.34528 | 105.5152
0.34529 | 105.5281
0.3453 | 105.545
0.34531 | 105.5526
0.34532 | 105.5666
0.34533 | 105.5722
0.34534 | 105.5527
0.34535 | 105.5803
0.34536 | 105.5595
0.34537 | 105.5358
0.34538 | 105.5074
0.34539 | 105.5001
0.3454 | 105.5341
0.34541 | 105.5398
0.34542 | 105.5871
0.34543 | 105.5731
0.34544 | 105.5367
0.34545 | 105.5438
0.34546 | 105.5207
0.34547 | 105.5009
0.34548 | 105.5347
0.34549 | 105.5626
0.3455 | 105.5747
0.34551 | 105.5847
0.34552 | 105.5829
0.34553 | 105.548
0.34554 | 105.5048
0.34555 | 105.494
0.34556 | 105.5449
0.34557 | 105.5594
0.34558 | 105.5419
0.34559 | 105.5385
0.3456 | 105.5487
0.34561 | 105.5622
0.34562 | 105.5824
0.34563 | 105.5468
0.34564 | 105.5205
0.34565 | 105.5415
0.34566 | 105.5488
0.34567 | 105.565
0.34568 | 105.5754
0.34569 | 105.5529
0.3457 | 105.5334
0.34571 | 105.5619
0.34572 | 105.5473
0.34573 | 105.511
0.34574 | 105.5309
0.34575 | 105.5586
0.34576 | 105.5778
0.34577 | 105.5633
0.34578 | 105.567
0.34579 | 105.547
0.3458 | 105.5651
0.34581 | 105.5733
0.34582 | 105.5623
0.34583 | 105.557
0.34584 | 105.549
0.34585 | 105.5483
0.34586 | 105.5497
0.34587 | 105.5538
0.34588 | 105.5822
0.34589 | 105.5571
0.3459 | 105.545
0.34591 | 105.5796
0.34592 | 105.5898
0.34593 | 105.5682
0.34594 | 105.5774
0.34595 | 105.5419
0.34596 | 105.5194
0.34597 | 105.5713
0.34598 | 105.5475
0.34599 | 105.5276
0.346 | 105.577
0.34601 | 105.6011
0.34602 | 105.534
0.34603 | 105.547
0.34604 | 105.5721
0.34605 | 105.5568
0.34606 | 105.5317
0.34607 | 105.565
0.34608 | 105.5659
0.34609 | 105.5482
0.3461 | 105.5519
0.34611 | 105.5721
0.34612 | 105.5686
0.34613 | 105.5563
0.34614 | 105.5491
0.34615 | 105.5227
0.34616 | 105.512
0.34617 | 105.5479
0.34618 | 105.5753
0.34619 | 105.6002
0.3462 | 105.6068
0.34621 | 105.5816
0.34622 | 105.5571
0.34623 | 105.5121
0.34624 | 105.4935
0.34625 | 105.5262
0.34626 | 105.5571
0.34627 | 105.5783
0.34628 | 105.5849
0.34629 | 105.5705
0.3463 | 105.5354
0.34631 | 105.5447
0.34632 | 105.55
0.34633 | 105.5446
0.34634 | 105.5373
0.34635 | 105.5159
0.34636 | 105.5488
0.34637 | 105.5746
0.34638 | 105.5581
0.34639 | 105.5518
0.3464 | 105.5671
0.34641 | 105.5096
0.34642 | 105.5007
0.34643 | 105.5524
0.34644 | 105.5612
0.34645 | 105.5531
0.34646 | 105.5726
0.34647 | 105.5955
0.34648 | 105.554
0.34649 | 105.5223
0.3465 | 105.5669
0.34651 | 105.5724
0.34652 | 105.5407
0.34653 | 105.5325
0.34654 | 105.5217
0.34655 | 105.5453
0.34656 | 105.5648
0.34657 | 105.5675
0.34658 | 105.5798
0.34659 | 105.5629
0.3466 | 105.5464
0.34661 | 105.522
0.34662 | 105.5586
0.34663 | 105.5535
0.34664 | 105.5542
0.34665 | 105.5823
0.34666 | 105.5574
0.34667 | 105.5693
0.34668 | 105.5362
0.34669 | 105.5334
0.3467 | 105.5671
0.34671 | 105.5764
0.34672 | 105.5902
0.34673 | 105.5432
0.34674 | 105.5494
0.34675 | 105.5694
0.34676 | 105.5694
0.34677 | 105.5778
0.34678 | 105.5694
0.34679 | 105.5584
0.3468 | 105.5471
0.34681 | 105.5434
0.34682 | 105.5863
0.34683 | 105.5837
0.34684 | 105.5698
0.34685 | 105.5761
0.34686 | 105.5677
0.34687 | 105.529
0.34688 | 105.5607
0.34689 | 105.5559
0.3469 | 105.5701
0.34691 | 105.6076
0.34692 | 105.5649
0.34693 | 105.5683
0.34694 | 105.5892
0.34695 | 105.5807
0.34696 | 105.5505
0.34697 | 105.5679
0.34698 | 105.5527
0.34699 | 105.5308
0.347 | 105.569
0.34701 | 105.6323
0.34702 | 105.5898
0.34703 | 105.5651
0.34704 | 105.5811
0.34705 | 105.5337
0.34706 | 105.527
0.34707 | 105.5741
0.34708 | 105.597
0.34709 | 105.5748
0.3471 | 105.5864
0.34711 | 105.5804
0.34712 | 105.5489
0.34713 | 105.5673
0.34714 | 105.5397
0.34715 | 105.5087
0.34716 | 105.5577
0.34717 | 105.598
0.34718 | 105.5633
0.34719 | 105.5592
0.3472 | 105.5998
0.34721 | 105.5956
0.34722 | 105.5581
0.34723 | 105.5567
0.34724 | 105.4959
0.34725 | 105.5143
0.34726 | 105.5768
0.34727 | 105.6104
0.34728 | 105.5897
0.34729 | 105.5598
0.3473 | 105.5761
0.34731 | 105.5214
0.34732 | 105.4992
0.34733 | 105.5399
0.34734 | 105.5339
0.34735 | 105.5479
0.34736 | 105.6328
0.34737 | 105.6191
0.34738 | 105.5731
0.34739 | 105.5458
0.3474 | 105.5193
0.34741 | 105.4827
0.34742 | 105.5285
0.34743 | 105.584
0.34744 | 105.5442
0.34745 | 105.5503
0.34746 | 105.6009
0.34747 | 105.5806
0.34748 | 105.549
0.34749 | 105.5273
0.3475 | 105.4904
0.34751 | 105.5127
0.34752 | 105.5859
0.34753 | 105.6091
0.34754 | 105.5613
0.34755 | 105.5614
0.34756 | 105.5737
0.34757 | 105.5064
0.34758 | 105.5144
0.34759 | 105.5598
0.3476 | 105.5301
0.34761 | 105.5358
0.34762 | 105.5794
0.34763 | 105.5619
0.34764 | 105.5225
0.34765 | 105.548
0.34766 | 105.5523
0.34767 | 105.5479
0.34768 | 105.5659
0.34769 | 105.5707
0.3477 | 105.5158
0.34771 | 105.5443
0.34772 | 105.5885
0.34773 | 105.5377
0.34774 | 105.5176
0.34775 | 105.5534
0.34776 | 105.5322
0.34777 | 105.5479
0.34778 | 105.5866
0.34779 | 105.5359
0.3478 | 105.5413
0.34781 | 105.5803
0.34782 | 105.5781
0.34783 | 105.5161
0.34784 | 105.5516
0.34785 | 105.5648
0.34786 | 105.5353
0.34787 | 105.6002
0.34788 | 105.5916
0.34789 | 105.5089
0.3479 | 105.5329
0.34791 | 105.5774
0.34792 | 105.5436
0.34793 | 105.5345
0.34794 | 105.5469
0.34795 | 105.5266
0.34796 | 105.5632
0.34797 | 105.6474
0.34798 | 105.595
0.34799 | 105.5414
0.348 | 105.552
0.34801 | 105.5426
0.34802 | 105.5169
0.34803 | 105.5877
0.34804 | 105.5863
0.34805 | 105.5549
0.34806 | 105.6249
0.34807 | 105.5814
0.34808 | 105.5166
0.34809 | 105.5431
0.3481 | 105.5722
0.34811 | 105.516
0.34812 | 105.5562
0.34813 | 105.6117
0.34814 | 105.5532
0.34815 | 105.5772
0.34816 | 105.6264
0.34817 | 105.585
0.34818 | 105.5154
0.34819 | 105.5571
0.3482 | 105.5631
0.34821 | 105.5225
0.34822 | 105.5789
0.34823 | 105.5818
0.34824 | 105.546
0.34825 | 105.5748
0.34826 | 105.5865
0.34827 | 105.5374
0.34828 | 105.5534
0.34829 | 105.5939
0.3483 | 105.5694
0.34831 | 105.5564
0.34832 | 105.5858
0.34833 | 105.5612
0.34834 | 105.5251
0.34835 | 105.5684
0.34836 | 105.5971
0.34837 | 105.5515
0.34838 | 105.562
0.34839 | 105.5061
0.3484 | 105.5163
0.34841 | 105.5521
0.34842 | 105.5802
0.34843 | 105.5726
0.34844 | 105.568
0.34845 | 105.5924
0.34846 | 105.5716
0.34847 | 105.5521
0.34848 | 105.5501
0.34849 | 105.4947
0.3485 | 105.4937
0.34851 | 105.5069
0.34852 | 105.5672
0.34853 | 105.6115
0.34854 | 105.5894
0.34855 | 105.5703
0.34856 | 105.5313
0.34857 | 105.55
0.34858 | 105.4974
0.34859 | 105.4948
0.3486 | 105.5447
0.34861 | 105.5816
0.34862 | 105.5935
0.34863 | 105.5819
0.34864 | 105.5369
0.34865 | 105.5031
0.34866 | 105.4965
0.34867 | 105.5081
0.34868 | 105.5472
0.34869 | 105.5453
0.3487 | 105.541
0.34871 | 105.5879
0.34872 | 105.5838
0.34873 | 105.5925
0.34874 | 105.5422
0.34875 | 105.4957
0.34876 | 105.4853
0.34877 | 105.5053
0.34878 | 105.5455
0.34879 | 105.5335
0.3488 | 105.5584
0.34881 | 105.5609
0.34882 | 105.5731
0.34883 | 105.5458
0.34884 | 105.514
0.34885 | 105.5235
0.34886 | 105.4929
0.34887 | 105.523
0.34888 | 105.5368
0.34889 | 105.5498
0.3489 | 105.5597
0.34891 | 105.571
0.34892 | 105.5523
0.34893 | 105.5273
0.34894 | 105.4676
0.34895 | 105.4823
0.34896 | 105.5446
0.34897 | 105.5492
0.34898 | 105.5625
0.34899 | 105.5727
0.349 | 105.5779
0.34901 | 105.5334
0.34902 | 105.5193
0.34903 | 105.5364
0.34904 | 105.4981
0.34905 | 105.5028
0.34906 | 105.584
0.34907 | 105.6098
0.34908 | 105.551
0.34909 | 105.5692
0.3491 | 105.5461
0.34911 | 105.5358
0.34912 | 105.5361
0.34913 | 105.546
0.34914 | 105.5312
0.34915 | 105.5638
0.34916 | 105.5951
0.34917 | 105.5833
0.34918 | 105.5739
0.34919 | 105.5425
0.3492 | 105.5135
0.34921 | 105.5032
0.34922 | 105.5612
0.34923 | 105.5748
0.34924 | 105.5321
0.34925 | 105.5683
0.34926 | 105.5963
0.34927 | 105.5173
0.34928 | 105.5192
0.34929 | 105.5393
0.3493 | 105.5285
0.34931 | 105.5327
0.34932 | 105.6022
0.34933 | 105.5816
0.34934 | 105.5206
0.34935 | 105.5514
0.34936 | 105.5271
0.34937 | 105.5236
0.34938 | 105.5651
0.34939 | 105.5605
0.3494 | 105.5325
0.34941 | 105.5784
0.34942 | 105.6027
0.34943 | 105.5187
0.34944 | 105.4939
0.34945 | 105.5524
0.34946 | 105.5347
0.34947 | 105.5239
0.34948 | 105.5661
0.34949 | 105.5777
0.3495 | 105.5755
0.34951 | 105.571
0.34952 | 105.5613
0.34953 | 105.5154
0.34954 | 105.4985
0.34955 | 105.5228
0.34956 | 105.5335
0.34957 | 105.576
0.34958 | 105.5809
0.34959 | 105.5613
0.3496 | 105.5754
0.34961 | 105.5686
0.34962 | 105.5208
0.34963 | 105.5006
0.34964 | 105.5046
0.34965 | 105.5149
0.34966 | 105.5377
0.34967 | 105.6048
0.34968 | 105.5698
0.34969 | 105.5651
0.3497 | 105.5566
0.34971 | 105.5209
0.34972 | 105.5075
0.34973 | 105.4896
0.34974 | 105.4857
0.34975 | 105.5401
0.34976 | 105.6075
0.34977 | 105.6146
0.34978 | 105.6023
0.34979 | 105.5312
0.3498 | 105.5002
0.34981 | 105.5145
0.34982 | 105.5191
0.34983 | 105.4897
0.34984 | 105.4985
0.34985 | 105.5854
0.34986 | 105.5722
0.34987 | 105.5887
0.34988 | 105.5687
0.34989 | 105.5387
0.3499 | 105.4922
0.34991 | 105.5265
0.34992 | 105.5255
0.34993 | 105.5326
0.34994 | 105.5587
0.34995 | 105.5757
0.34996 | 105.5837
0.34997 | 105.5812
0.34998 | 105.5408
0.34999 | 105.4865
0.35 | 105.4765
0.35001 | 105.5039
0.35002 | 105.5375
0.35003 | 105.5467
0.35004 | 105.6008
0.35005 | 105.5963
0.35006 | 105.5675
0.35007 | 105.5579
0.35008 | 105.5095
0.35009 | 105.4878
0.3501 | 105.5055
0.35011 | 105.5655
0.35012 | 105.5835
0.35013 | 105.5774
0.35014 | 105.5852
0.35015 | 105.5488
0.35016 | 105.536
0.35017 | 105.5561
0.35018 | 105.5428
0.35019 | 105.5335
0.3502 | 105.5792
0.35021 | 105.5927
0.35022 | 105.5816
0.35023 | 105.5925
0.35024 | 105.5481
0.35025 | 105.5471
0.35026 | 105.5455
0.35027 | 105.5633
0.35028 | 105.5711
0.35029 | 105.5566
0.3503 | 105.5729
0.35031 | 105.6023
0.35032 | 105.6047
0.35033 | 105.5563
0.35034 | 105.5349
0.35035 | 105.5312
0.35036 | 105.572
0.35037 | 105.5882
0.35038 | 105.5544
0.35039 | 105.5937
0.3504 | 105.6254
0.35041 | 105.6008
0.35042 | 105.5564
0.35043 | 105.5764
0.35044 | 105.5638
0.35045 | 105.5144
0.35046 | 105.5862
0.35047 | 105.6245
0.35048 | 105.6024
0.35049 | 105.5746
0.3505 | 105.6093
0.35051 | 105.577
0.35052 | 105.5503
0.35053 | 105.5582
0.35054 | 105.5499
0.35055 | 105.5764
0.35056 | 105.6017
0.35057 | 105.6101
0.35058 | 105.608
0.35059 | 105.5827
0.3506 | 105.5735
0.35061 | 105.5603
0.35062 | 105.5555
0.35063 | 105.5745
0.35064 | 105.5411
0.35065 | 105.6007
0.35066 | 105.6343
0.35067 | 105.6344
0.35068 | 105.5902
0.35069 | 105.5432
0.3507 | 105.5312
0.35071 | 105.5194
0.35072 | 105.5739
0.35073 | 105.5906
0.35074 | 105.5921
0.35075 | 105.5959
0.35076 | 105.5946
0.35077 | 105.5956
0.35078 | 105.5785
0.35079 | 105.5725
0.3508 | 105.5498
0.35081 | 105.5389
0.35082 | 105.569
0.35083 | 105.6069
0.35084 | 105.6059
0.35085 | 105.6009
0.35086 | 105.5843
0.35087 | 105.564
0.35088 | 105.5506
0.35089 | 105.5598
0.3509 | 105.5574
0.35091 | 105.5806
0.35092 | 105.6099
0.35093 | 105.6096
0.35094 | 105.5761
0.35095 | 105.5657
0.35096 | 105.5345
0.35097 | 105.5444
0.35098 | 105.5829
0.35099 | 105.5874
0.351 | 105.5794
0.35101 | 105.5897
0.35102 | 105.5782
0.35103 | 105.5873
0.35104 | 105.5627
0.35105 | 105.5191
0.35106 | 105.5458
0.35107 | 105.5735
0.35108 | 105.6085
0.35109 | 105.5584
0.3511 | 105.5907
0.35111 | 105.5758
0.35112 | 105.5508
0.35113 | 105.5577
0.35114 | 105.5709
0.35115 | 105.5271
0.35116 | 105.5408
0.35117 | 105.6073
0.35118 | 105.6024
0.35119 | 105.5846
0.3512 | 105.5663
0.35121 | 105.5681
0.35122 | 105.5169
0.35123 | 105.5644
0.35124 | 105.5792
0.35125 | 105.5545
0.35126 | 105.5842
0.35127 | 105.5894
0.35128 | 105.5876
0.35129 | 105.5722
0.3513 | 105.5761
0.35131 | 105.5265
0.35132 | 105.5491
0.35133 | 105.6062
0.35134 | 105.5752
0.35135 | 105.5635
0.35136 | 105.6082
0.35137 | 105.6089
0.35138 | 105.5777
0.35139 | 105.5726
0.3514 | 105.5389
0.35141 | 105.5406
0.35142 | 105.5726
0.35143 | 105.6135
0.35144 | 105.5818
0.35145 | 105.5608
0.35146 | 105.5704
0.35147 | 105.5383
0.35148 | 105.526
0.35149 | 105.5598
0.3515 | 105.5894
0.35151 | 105.5759
0.35152 | 105.5777
0.35153 | 105.5891
0.35154 | 105.5801
0.35155 | 105.5452
0.35156 | 105.5383
0.35157 | 105.5286
0.35158 | 105.5564
0.35159 | 105.5686
0.3516 | 105.5929
0.35161 | 105.5894
0.35162 | 105.5913
0.35163 | 105.5448
0.35164 | 105.5256
0.35165 | 105.5363
0.35166 | 105.5192
0.35167 | 105.5884
0.35168 | 105.5887
0.35169 | 105.6041
0.3517 | 105.5948
0.35171 | 105.5722
0.35172 | 105.5529
0.35173 | 105.5297
0.35174 | 105.5297
0.35175 | 105.5266
0.35176 | 105.5654
0.35177 | 105.6108
0.35178 | 105.6089
0.35179 | 105.5752
0.3518 | 105.5679
0.35181 | 105.5629
0.35182 | 105.5054
0.35183 | 105.5345
0.35184 | 105.5562
0.35185 | 105.5633
0.35186 | 105.615
0.35187 | 105.6169
0.35188 | 105.5731
0.35189 | 105.5402
0.3519 | 105.5016
0.35191 | 105.5099
0.35192 | 105.5035
0.35193 | 105.5641
0.35194 | 105.5743
0.35195 | 105.613
0.35196 | 105.5985
0.35197 | 105.5625
0.35198 | 105.5429
0.35199 | 105.503
0.352 | 105.5133
0.35201 | 105.5306
0.35202 | 105.5848
0.35203 | 105.5813
0.35204 | 105.5642
0.35205 | 105.5837
0.35206 | 105.5849
0.35207 | 105.5134
0.35208 | 105.5353
0.35209 | 105.5092
0.3521 | 105.5474
0.35211 | 105.5948
0.35212 | 105.6293
0.35213 | 105.5845
0.35214 | 105.5781
0.35215 | 105.5505
0.35216 | 105.5105
0.35217 | 105.5165
0.35218 | 105.5329
0.35219 | 105.5378
0.3522 | 105.5679
0.35221 | 105.6033
0.35222 | 105.5682
0.35223 | 105.559
0.35224 | 105.5596
0.35225 | 105.5362
0.35226 | 105.538
0.35227 | 105.5703
0.35228 | 105.5531
0.35229 | 105.5378
0.3523 | 105.5924
0.35231 | 105.5707
0.35232 | 105.5476
0.35233 | 105.5774
0.35234 | 105.5602
0.35235 | 105.5119
0.35236 | 105.5386
0.35237 | 105.6047
0.35238 | 105.5712
0.35239 | 105.5536
0.3524 | 105.5981
0.35241 | 105.577
0.35242 | 105.526
0.35243 | 105.5469
0.35244 | 105.5426
0.35245 | 105.5423
0.35246 | 105.5732
0.35247 | 105.5877
0.35248 | 105.5927
0.35249 | 105.5692
0.3525 | 105.5605
0.35251 | 105.5605
0.35252 | 105.5486
0.35253 | 105.5441
0.35254 | 105.5365
0.35255 | 105.5897
0.35256 | 105.6089
0.35257 | 105.5936
0.35258 | 105.577
0.35259 | 105.5438
0.3526 | 105.5486
0.35261 | 105.5384
0.35262 | 105.5623
0.35263 | 105.5599
0.35264 | 105.5819
0.35265 | 105.5909
0.35266 | 105.6024
0.35267 | 105.5719
0.35268 | 105.5537
0.35269 | 105.5186
0.3527 | 105.5169
0.35271 | 105.5707
0.35272 | 105.5747
0.35273 | 105.5734
0.35274 | 105.5894
0.35275 | 105.6
0.35276 | 105.5676
0.35277 | 105.5657
0.35278 | 105.559
0.35279 | 105.5402
0.3528 | 105.549
0.35281 | 105.6031
0.35282 | 105.6051
0.35283 | 105.5707
0.35284 | 105.5952
0.35285 | 105.578
0.35286 | 105.5495
0.35287 | 105.5458
0.35288 | 105.5757
0.35289 | 105.5464
0.3529 | 105.5475
0.35291 | 105.6191
0.35292 | 105.6131
0.35293 | 105.5746
0.35294 | 105.6009
0.35295 | 105.5842
0.35296 | 105.5265
0.35297 | 105.5542
0.35298 | 105.5644
0.35299 | 105.5566
0.353 | 105.5724
0.35301 | 105.6251
0.35302 | 105.6153
0.35303 | 105.5939
0.35304 | 105.5726
0.35305 | 105.5388
0.35306 | 105.5164
0.35307 | 105.5801
0.35308 | 105.5963
0.35309 | 105.572
0.3531 | 105.6353
0.35311 | 105.6389
0.35312 | 105.5704
0.35313 | 105.5651
0.35314 | 105.5506
0.35315 | 105.5265
0.35316 | 105.5555
0.35317 | 105.62
0.35318 | 105.6258
0.35319 | 105.6035
0.3532 | 105.6334
0.35321 | 105.5728
0.35322 | 105.554
0.35323 | 105.5508
0.35324 | 105.5418
0.35325 | 105.5811
0.35326 | 105.618
0.35327 | 105.6451
0.35328 | 105.6219
0.35329 | 105.5918
0.3533 | 105.5696
0.35331 | 105.5319
0.35332 | 105.546
0.35333 | 105.5678
0.35334 | 105.5927
0.35335 | 105.6307
0.35336 | 105.6551
0.35337 | 105.606
0.35338 | 105.6172
0.35339 | 105.5772
0.3534 | 105.5007
0.35341 | 105.5489
0.35342 | 105.5752
0.35343 | 105.5934
0.35344 | 105.6379
0.35345 | 105.6634
0.35346 | 105.6432
0.35347 | 105.5844
0.35348 | 105.5565
0.35349 | 105.5298
0.3535 | 105.5295
0.35351 | 105.5974
0.35352 | 105.6303
0.35353 | 105.6702
0.35354 | 105.6448
0.35355 | 105.631
0.35356 | 105.5566
0.35357 | 105.5402
0.35358 | 105.5399
0.35359 | 105.515
0.3536 | 105.5894
0.35361 | 105.6522
0.35362 | 105.6561
0.35363 | 105.6484
0.35364 | 105.6354
0.35365 | 105.5764
0.35366 | 105.5128
0.35367 | 105.5624
0.35368 | 105.5761
0.35369 | 105.584
0.3537 | 105.6426
0.35371 | 105.6839
0.35372 | 105.6578
0.35373 | 105.5938
0.35374 | 105.5627
0.35375 | 105.5549
0.35376 | 105.5605
0.35377 | 105.5588
0.35378 | 105.618
0.35379 | 105.6269
0.3538 | 105.6441
0.35381 | 105.6326
0.35382 | 105.6006
0.35383 | 105.5807
0.35384 | 105.5666
0.35385 | 105.5551
0.35386 | 105.5734
0.35387 | 105.6226
0.35388 | 105.6514
0.35389 | 105.6178
0.3539 | 105.6058
0.35391 | 105.5884
0.35392 | 105.591
0.35393 | 105.5652
0.35394 | 105.5626
0.35395 | 105.5812
0.35396 | 105.6216
0.35397 | 105.6373
0.35398 | 105.6299
0.35399 | 105.6137
0.354 | 105.5738
0.35401 | 105.5832
0.35402 | 105.5894
0.35403 | 105.5866
0.35404 | 105.5892
0.35405 | 105.6009
0.35406 | 105.6224
0.35407 | 105.6028
0.35408 | 105.5786
0.35409 | 105.6047
0.3541 | 105.5967
0.35411 | 105.5886
0.35412 | 105.6087
0.35413 | 105.5857
0.35414 | 105.5887
0.35415 | 105.6247
0.35416 | 105.616
0.35417 | 105.5983
0.35418 | 105.5955
0.35419 | 105.5701
0.3542 | 105.5584
0.35421 | 105.578
0.35422 | 105.6178
0.35423 | 105.6212
0.35424 | 105.6207
0.35425 | 105.6404
0.35426 | 105.5887
0.35427 | 105.5787
0.35428 | 105.5883
0.35429 | 105.5831
0.3543 | 105.5811
0.35431 | 105.611
0.35432 | 105.6324
0.35433 | 105.6178
0.35434 | 105.5792
0.35435 | 105.613
0.35436 | 105.5948
0.35437 | 105.5828
0.35438 | 105.5976
0.35439 | 105.575
0.3544 | 105.6109
0.35441 | 105.6193
0.35442 | 105.6173
0.35443 | 105.5999
0.35444 | 105.5734
0.35445 | 105.5998
0.35446 | 105.5896
0.35447 | 105.6106
0.35448 | 105.6382
0.35449 | 105.5769
0.3545 | 105.6009
0.35451 | 105.6089
0.35452 | 105.6021
0.35453 | 105.6193
0.35454 | 105.6203
0.35455 | 105.6091
0.35456 | 105.6082
0.35457 | 105.5903
0.35458 | 105.5755
0.35459 | 105.5911
0.3546 | 105.6264
0.35461 | 105.6318
0.35462 | 105.6355
0.35463 | 105.6099
0.35464 | 105.5709
0.35465 | 105.5918
0.35466 | 105.6095
0.35467 | 105.6174
0.35468 | 105.602
0.35469 | 105.572
0.3547 | 105.6123
0.35471 | 105.6075
0.35472 | 105.6144
0.35473 | 105.5909
0.35474 | 105.6013
0.35475 | 105.6268
0.35476 | 105.6007
0.35477 | 105.5894
0.35478 | 105.5972
0.35479 | 105.6098
0.3548 | 105.5886
0.35481 | 105.5913
0.35482 | 105.6165
0.35483 | 105.6043
0.35484 | 105.5757
0.35485 | 105.6115
0.35486 | 105.6064
0.35487 | 105.6068
0.35488 | 105.615
0.35489 | 105.5928
0.3549 | 105.5893
0.35491 | 105.6149
0.35492 | 105.6011
0.35493 | 105.5769
0.35494 | 105.6024
0.35495 | 105.6174
0.35496 | 105.6205
0.35497 | 105.6065
0.35498 | 105.5948
0.35499 | 105.5578
0.355 | 105.5842
0.35501 | 105.5851
0.35502 | 105.6161
0.35503 | 105.6496
0.35504 | 105.6367
0.35505 | 105.6065
0.35506 | 105.6044
0.35507 | 105.6036
0.35508 | 105.5554
0.35509 | 105.5228
0.3551 | 105.5804
0.35511 | 105.623
0.35512 | 105.6293
0.35513 | 105.6424
0.35514 | 105.6156
0.35515 | 105.5681
0.35516 | 105.5785
0.35517 | 105.605
0.35518 | 105.5694
0.35519 | 105.5767
0.3552 | 105.5868
0.35521 | 105.6044
0.35522 | 105.6204
0.35523 | 105.6283
0.35524 | 105.5919
0.35525 | 105.5637
0.35526 | 105.5795
0.35527 | 105.5755
0.35528 | 105.5485
0.35529 | 105.5853
0.3553 | 105.6186
0.35531 | 105.6226
0.35532 | 105.6551
0.35533 | 105.6377
0.35534 | 105.5469
0.35535 | 105.5473
0.35536 | 105.5598
0.35537 | 105.5436
0.35538 | 105.5612
0.35539 | 105.61
0.3554 | 105.6189
0.35541 | 105.5964
0.35542 | 105.6304
0.35543 | 105.5834
0.35544 | 105.5658
0.35545 | 105.5881
0.35546 | 105.584
0.35547 | 105.5794
0.35548 | 105.5921
0.35549 | 105.6041
0.3555 | 105.6052
0.35551 | 105.6126
0.35552 | 105.6167
0.35553 | 105.5502
0.35554 | 105.5552
0.35555 | 105.5608
0.35556 | 105.5836
0.35557 | 105.5879
0.35558 | 105.61
0.35559 | 105.5831
0.3556 | 105.583
0.35561 | 105.6308
0.35562 | 105.605
0.35563 | 105.5784
0.35564 | 105.5642
0.35565 | 105.5829
0.35566 | 105.5664
0.35567 | 105.5852
0.35568 | 105.5985
0.35569 | 105.5775
0.3557 | 105.6058
0.35571 | 105.6175
0.35572 | 105.6
0.35573 | 105.596
0.35574 | 105.5783
0.35575 | 105.5679
0.35576 | 105.6137
0.35577 | 105.5898
0.35578 | 105.568
0.35579 | 105.573
0.3558 | 105.6029
0.35581 | 105.6015
0.35582 | 105.6185
0.35583 | 105.6141
0.35584 | 105.575
0.35585 | 105.5633
0.35586 | 105.5541
0.35587 | 105.592
0.35588 | 105.6113
0.35589 | 105.6021
0.3559 | 105.6293
0.35591 | 105.6019
0.35592 | 105.5774
0.35593 | 105.5748
0.35594 | 105.5623
0.35595 | 105.5623
0.35596 | 105.6007
0.35597 | 105.6059
0.35598 | 105.5876
0.35599 | 105.6334
0.356 | 105.6237
0.35601 | 105.625
0.35602 | 105.589
0.35603 | 105.5497
0.35604 | 105.5491
0.35605 | 105.5735
0.35606 | 105.6037
0.35607 | 105.6204
0.35608 | 105.6061
0.35609 | 105.5998
0.3561 | 105.6033
0.35611 | 105.5708
0.35612 | 105.585
0.35613 | 105.5718
0.35614 | 105.565
0.35615 | 105.6022
0.35616 | 105.6296
0.35617 | 105.6237
0.35618 | 105.5803
0.35619 | 105.5935
0.3562 | 105.5748
0.35621 | 105.5484
0.35622 | 105.594
0.35623 | 105.577
0.35624 | 105.5434
0.35625 | 105.6115
0.35626 | 105.6519
0.35627 | 105.5911
0.35628 | 105.6059
0.35629 | 105.5957
0.3563 | 105.5725
0.35631 | 105.5732
0.35632 | 105.5963
0.35633 | 105.6024
0.35634 | 105.5772
0.35635 | 105.6213
0.35636 | 105.5839
0.35637 | 105.589
0.35638 | 105.6079
0.35639 | 105.5735
0.3564 | 105.5694
0.35641 | 105.5964
0.35642 | 105.6284
0.35643 | 105.5831
0.35644 | 105.5952
0.35645 | 105.6377
0.35646 | 105.5647
0.35647 | 105.5592
0.35648 | 105.6073
0.35649 | 105.5554
0.3565 | 105.5975
0.35651 | 105.6536
0.35652 | 105.6091
0.35653 | 105.569
0.35654 | 105.5921
0.35655 | 105.5707
0.35656 | 105.5518
0.35657 | 105.5926
0.35658 | 105.5972
0.35659 | 105.5824
0.3566 | 105.6316
0.35661 | 105.6225
0.35662 | 105.5683
0.35663 | 105.5783
0.35664 | 105.5888
0.35665 | 105.5563
0.35666 | 105.6065
0.35667 | 105.6299
0.35668 | 105.573
0.35669 | 105.5527
0.3567 | 105.6415
0.35671 | 105.604
0.35672 | 105.572
0.35673 | 105.5879
0.35674 | 105.5575
0.35675 | 105.5636
0.35676 | 105.6059
0.35677 | 105.6025
0.35678 | 105.5928
0.35679 | 105.6212
0.3568 | 105.6235
0.35681 | 105.5455
0.35682 | 105.5582
0.35683 | 105.6023
0.35684 | 105.5781
0.35685 | 105.6028
0.35686 | 105.6328
0.35687 | 105.5811
0.35688 | 105.5677
0.35689 | 105.572
0.3569 | 105.5706
0.35691 | 105.5957
0.35692 | 105.598
0.35693 | 105.5794
0.35694 | 105.5853
0.35695 | 105.599
0.35696 | 105.5857
0.35697 | 105.5664
0.35698 | 105.5842
0.35699 | 105.5901
0.357 | 105.5694
0.35701 | 105.5995
0.35702 | 105.6056
0.35703 | 105.5871
0.35704 | 105.5727
0.35705 | 105.5925
0.35706 | 105.5754
0.35707 | 105.5813
0.35708 | 105.6263
0.35709 | 105.6061
0.3571 | 105.605
0.35711 | 105.5939
0.35712 | 105.5671
0.35713 | 105.5566
0.35714 | 105.5705
0.35715 | 105.6132
0.35716 | 105.6137
0.35717 | 105.5898
0.35718 | 105.5659
0.35719 | 105.5778
0.3572 | 105.5885
0.35721 | 105.6071
0.35722 | 105.5963
0.35723 | 105.5872
0.35724 | 105.5718
0.35725 | 105.5885
0.35726 | 105.5761
0.35727 | 105.5916
0.35728 | 105.6105
0.35729 | 105.5965
0.3573 | 105.6024
0.35731 | 105.5959
0.35732 | 105.5913
0.35733 | 105.5755
0.35734 | 105.5764
0.35735 | 105.5882
0.35736 | 105.5931
0.35737 | 105.6068
0.35738 | 105.5961
0.35739 | 105.5883
0.3574 | 105.6098
0.35741 | 105.6169
0.35742 | 105.5938
0.35743 | 105.5564
0.35744 | 105.5472
0.35745 | 105.5794
0.35746 | 105.5919
0.35747 | 105.6475
0.35748 | 105.6415
0.35749 | 105.6221
0.3575 | 105.5989
0.35751 | 105.5857
0.35752 | 105.5551
0.35753 | 105.5756
0.35754 | 105.5996
0.35755 | 105.5792
0.35756 | 105.6061
0.35757 | 105.6524
0.35758 | 105.6193
0.35759 | 105.5832
0.3576 | 105.6307
0.35761 | 105.5777
0.35762 | 105.5341
0.35763 | 105.5749
0.35764 | 105.5805
0.35765 | 105.6204
0.35766 | 105.6609
0.35767 | 105.6578
0.35768 | 105.6269
0.35769 | 105.5857
0.3577 | 105.5966
0.35771 | 105.5744
0.35772 | 105.5869
0.35773 | 105.6175
0.35774 | 105.6033
0.35775 | 105.6282
0.35776 | 105.6425
0.35777 | 105.6239
0.35778 | 105.5918
0.35779 | 105.6061
0.3578 | 105.5722
0.35781 | 105.5726
0.35782 | 105.598
0.35783 | 105.621
0.35784 | 105.628
0.35785 | 105.6639
0.35786 | 105.6488
0.35787 | 105.6035
0.35788 | 105.5647
0.35789 | 105.556
0.3579 | 105.5599
0.35791 | 105.613
0.35792 | 105.6586
0.35793 | 105.6447
0.35794 | 105.625
0.35795 | 105.6097
0.35796 | 105.6013
0.35797 | 105.5969
0.35798 | 105.5819
0.35799 | 105.5671
0.358 | 105.6338
0.35801 | 105.6768
0.35802 | 105.6471
0.35803 | 105.6245
0.35804 | 105.6089
0.35805 | 105.5598
0.35806 | 105.5592
0.35807 | 105.6088
0.35808 | 105.5961
0.35809 | 105.63
0.3581 | 105.6649
0.35811 | 105.6714
0.35812 | 105.6173
0.35813 | 105.6066
0.35814 | 105.5636
0.35815 | 105.5265
0.35816 | 105.5725
0.35817 | 105.661
0.35818 | 105.6571
0.35819 | 105.6211
0.3582 | 105.6304
0.35821 | 105.6017
0.35822 | 105.6104
0.35823 | 105.6044
0.35824 | 105.5814
0.35825 | 105.6213
0.35826 | 105.6511
0.35827 | 105.6757
0.35828 | 105.669
0.35829 | 105.6232
0.3583 | 105.6087
0.35831 | 105.5826
0.35832 | 105.557
0.35833 | 105.5974
0.35834 | 105.6085
0.35835 | 105.6154
0.35836 | 105.6723
0.35837 | 105.7072
0.35838 | 105.6558
0.35839 | 105.6198
0.3584 | 105.6193
0.35841 | 105.6052
0.35842 | 105.5811
0.35843 | 105.6282
0.35844 | 105.6459
0.35845 | 105.6739
0.35846 | 105.694
0.35847 | 105.6779
0.35848 | 105.631
0.35849 | 105.6046
0.3585 | 105.6208
0.35851 | 105.6014
0.35852 | 105.6235
0.35853 | 105.6941
0.35854 | 105.682
0.35855 | 105.6892
0.35856 | 105.6953
0.35857 | 105.6671
0.35858 | 105.6013
0.35859 | 105.5716
0.3586 | 105.5988
0.35861 | 105.6184
0.35862 | 105.7031
0.35863 | 105.7322
0.35864 | 105.7125
0.35865 | 105.6809
0.35866 | 105.6819
0.35867 | 105.6231
0.35868 | 105.625
0.35869 | 105.6441
0.3587 | 105.6542
0.35871 | 105.6794
0.35872 | 105.7193
0.35873 | 105.724
0.35874 | 105.676
0.35875 | 105.6766
0.35876 | 105.6521
0.35877 | 105.6208
0.35878 | 105.6339
0.35879 | 105.66
0.3588 | 105.6863
0.35881 | 105.7453
0.35882 | 105.7547
0.35883 | 105.6855
0.35884 | 105.6447
0.35885 | 105.669
0.35886 | 105.6339
0.35887 | 105.6615
0.35888 | 105.6927
0.35889 | 105.7022
0.3589 | 105.6946
0.35891 | 105.7289
0.35892 | 105.7315
0.35893 | 105.6864
0.35894 | 105.6809
0.35895 | 105.6662
0.35896 | 105.6714
0.35897 | 105.6875
0.35898 | 105.7142
0.35899 | 105.7083
0.359 | 105.7192
0.35901 | 105.7415
0.35902 | 105.7099
0.35903 | 105.676
0.35904 | 105.6584
0.35905 | 105.6976
0.35906 | 105.7068
0.35907 | 105.7365
0.35908 | 105.7376
0.35909 | 105.7258
0.3591 | 105.7306
0.35911 | 105.7261
0.35912 | 105.6995
0.35913 | 105.6849
0.35914 | 105.7074
0.35915 | 105.7105
0.35916 | 105.7484
0.35917 | 105.7823
0.35918 | 105.745
0.35919 | 105.684
0.3592 | 105.7201
0.35921 | 105.763
0.35922 | 105.7102
0.35923 | 105.7186
0.35924 | 105.7385
0.35925 | 105.7651
0.35926 | 105.7667
0.35927 | 105.7543
0.35928 | 105.735
0.35929 | 105.6885
0.3593 | 105.7383
0.35931 | 105.7803
0.35932 | 105.7703
0.35933 | 105.7664
0.35934 | 105.7811
0.35935 | 105.7484
0.35936 | 105.7375
0.35937 | 105.7655
0.35938 | 105.7222
0.35939 | 105.7107
0.3594 | 105.7675
0.35941 | 105.8173
0.35942 | 105.7896
0.35943 | 105.7787
0.35944 | 105.7702
0.35945 | 105.7062
0.35946 | 105.7333
0.35947 | 105.7845
0.35948 | 105.7573
0.35949 | 105.7634
0.3595 | 105.817
0.35951 | 105.7983
0.35952 | 105.7666
0.35953 | 105.7911
0.35954 | 105.733
0.35955 | 105.7114
0.35956 | 105.7684
0.35957 | 105.7927
0.35958 | 105.7639
0.35959 | 105.799
0.3596 | 105.8233
0.35961 | 105.7771
0.35962 | 105.7818
0.35963 | 105.7998
0.35964 | 105.701
0.35965 | 105.7168
0.35966 | 105.827
0.35967 | 105.7926
0.35968 | 105.7534
0.35969 | 105.8116
0.3597 | 105.7992
0.35971 | 105.763
0.35972 | 105.8056
0.35973 | 105.7727
0.35974 | 105.6921
0.35975 | 105.7738
0.35976 | 105.8421
0.35977 | 105.7856
0.35978 | 105.798
0.35979 | 105.8191
0.3598 | 105.7431
0.35981 | 105.7475
0.35982 | 105.8145
0.35983 | 105.7701
0.35984 | 105.7269
0.35985 | 105.8349
0.35986 | 105.8306
0.35987 | 105.7907
0.35988 | 105.8404
0.35989 | 105.8023
0.3599 | 105.7298
0.35991 | 105.7612
0.35992 | 105.8014
0.35993 | 105.7594
0.35994 | 105.7709
0.35995 | 105.8376
0.35996 | 105.814
0.35997 | 105.7745
0.35998 | 105.8044
0.35999 | 105.7572
0.36 | 105.7495
0.36001 | 105.8246
0.36002 | 105.8281
0.36003 | 105.8093
0.36004 | 105.8192
0.36005 | 105.7979
0.36006 | 105.7539
0.36007 | 105.7694
0.36008 | 105.8012
0.36009 | 105.7638
0.3601 | 105.7946
0.36011 | 105.8647
0.36012 | 105.802
0.36013 | 105.7862
0.36014 | 105.8053
0.36015 | 105.7564
0.36016 | 105.7575
0.36017 | 105.8289
0.36018 | 105.8006
0.36019 | 105.756
0.3602 | 105.8452
0.36021 | 105.8438
0.36022 | 105.7618
0.36023 | 105.8174
0.36024 | 105.8166
0.36025 | 105.7094
0.36026 | 105.7731
0.36027 | 105.8325
0.36028 | 105.807
0.36029 | 105.8281
0.3603 | 105.8648
0.36031 | 105.8004
0.36032 | 105.7669
0.36033 | 105.8185
0.36034 | 105.7356
0.36035 | 105.7432
0.36036 | 105.8331
0.36037 | 105.8239
0.36038 | 105.7797
0.36039 | 105.8387
0.3604 | 105.8393
0.36041 | 105.7664
0.36042 | 105.7777
0.36043 | 105.7892
0.36044 | 105.7435
0.36045 | 105.7363
0.36046 | 105.8312
0.36047 | 105.8702
0.36048 | 105.8365
0.36049 | 105.8216
0.3605 | 105.7739
0.36051 | 105.7371
0.36052 | 105.7762
0.36053 | 105.7632
0.36054 | 105.717
0.36055 | 105.8016
0.36056 | 105.8287
0.36057 | 105.8092
0.36058 | 105.848
0.36059 | 105.8308
0.3606 | 105.7383
0.36061 | 105.7432
0.36062 | 105.7863
0.36063 | 105.7367
0.36064 | 105.7493
0.36065 | 105.8437
0.36066 | 105.8465
0.36067 | 105.8135
0.36068 | 105.819
0.36069 | 105.7502
0.3607 | 105.6886
0.36071 | 105.7703
0.36072 | 105.817
0.36073 | 105.7604
0.36074 | 105.7996
0.36075 | 105.8241
0.36076 | 105.7833
0.36077 | 105.7941
0.36078 | 105.8283
0.36079 | 105.7632
0.3608 | 105.7335
0.36081 | 105.7921
0.36082 | 105.801
0.36083 | 105.7588
0.36084 | 105.7916
0.36085 | 105.7952
0.36086 | 105.7745
0.36087 | 105.8188
0.36088 | 105.8187
0.36089 | 105.743
0.3609 | 105.7874
0.36091 | 105.8044
0.36092 | 105.7545
0.36093 | 105.7799
0.36094 | 105.8033
0.36095 | 105.7603
0.36096 | 105.7911
0.36097 | 105.8699
0.36098 | 105.7964
0.36099 | 105.7458
0.361 | 105.7912
0.36101 | 105.7908
0.36102 | 105.7784
0.36103 | 105.823
0.36104 | 105.7972
0.36105 | 105.7938
0.36106 | 105.8194
0.36107 | 105.8411
0.36108 | 105.7696
0.36109 | 105.7863
0.3611 | 105.7983
0.36111 | 105.7611
0.36112 | 105.7773
0.36113 | 105.8203
0.36114 | 105.7833
0.36115 | 105.7748
0.36116 | 105.8603
0.36117 | 105.8257
0.36118 | 105.7761
0.36119 | 105.809
0.3612 | 105.791
0.36121 | 105.7467
0.36122 | 105.7983
0.36123 | 105.814
0.36124 | 105.756
0.36125 | 105.8348
0.36126 | 105.8672
0.36127 | 105.8144
0.36128 | 105.827
0.36129 | 105.8093
0.3613 | 105.7538
0.36131 | 105.7654
0.36132 | 105.8353
0.36133 | 105.8012
0.36134 | 105.7914
0.36135 | 105.8464
0.36136 | 105.8801
0.36137 | 105.8135
0.36138 | 105.7933
0.36139 | 105.7646
0.3614 | 105.7399
0.36141 | 105.7875
0.36142 | 105.8418
0.36143 | 105.8153
0.36144 | 105.8588
0.36145 | 105.8858
0.36146 | 105.8077
0.36147 | 105.7933
0.36148 | 105.8084
0.36149 | 105.7491
0.3615 | 105.7575
0.36151 | 105.8473
0.36152 | 105.8175
0.36153 | 105.7967
0.36154 | 105.8525
0.36155 | 105.8361
0.36156 | 105.7981
0.36157 | 105.8285
0.36158 | 105.8109
0.36159 | 105.7371
0.3616 | 105.8161
0.36161 | 105.8498
0.36162 | 105.7549
0.36163 | 105.8053
0.36164 | 105.8402
0.36165 | 105.7875
0.36166 | 105.7799
0.36167 | 105.8512
0.36168 | 105.7834
0.36169 | 105.7367
0.3617 | 105.801
0.36171 | 105.8124
0.36172 | 105.7756
0.36173 | 105.8612
0.36174 | 105.8507
0.36175 | 105.7858
0.36176 | 105.8109
0.36177 | 105.8312
0.36178 | 105.7432
0.36179 | 105.7466
0.3618 | 105.8232
0.36181 | 105.8113
0.36182 | 105.7916
0.36183 | 105.8634
0.36184 | 105.838
0.36185 | 105.7803
0.36186 | 105.8434
0.36187 | 105.8233
0.36188 | 105.712
0.36189 | 105.7762
0.3619 | 105.807
0.36191 | 105.7562
0.36192 | 105.8114
0.36193 | 105.8578
0.36194 | 105.7814
0.36195 | 105.7944
0.36196 | 105.8098
0.36197 | 105.7744
0.36198 | 105.7629
0.36199 | 105.7807
0.362 | 105.7855
0.36201 | 105.7846
0.36202 | 105.8524
0.36203 | 105.8286
0.36204 | 105.7807
0.36205 | 105.8016
0.36206 | 105.7887
0.36207 | 105.7364
0.36208 | 105.7529
0.36209 | 105.7905
0.3621 | 105.7522
0.36211 | 105.8202
0.36212 | 105.8749
0.36213 | 105.8237
0.36214 | 105.7929
0.36215 | 105.786
0.36216 | 105.7289
0.36217 | 105.7538
0.36218 | 105.8005
0.36219 | 105.7475
0.3622 | 105.7838
0.36221 | 105.8643
0.36222 | 105.8596
0.36223 | 105.7881
0.36224 | 105.7816
0.36225 | 105.7688
0.36226 | 105.7177
0.36227 | 105.7534
0.36228 | 105.7905
0.36229 | 105.7896
0.3623 | 105.8279
0.36231 | 105.8596
0.36232 | 105.785
0.36233 | 105.7704
0.36234 | 105.7714
0.36235 | 105.712
0.36236 | 105.7152
0.36237 | 105.8119
0.36238 | 105.819
0.36239 | 105.7751
0.3624 | 105.8297
0.36241 | 105.8329
0.36242 | 105.763
0.36243 | 105.7821
0.36244 | 105.7654
0.36245 | 105.7206
0.36246 | 105.7814
0.36247 | 105.8231
0.36248 | 105.799
0.36249 | 105.8043
0.3625 | 105.8326
0.36251 | 105.7893
0.36252 | 105.7544
0.36253 | 105.7671
0.36254 | 105.7542
0.36255 | 105.7488
0.36256 | 105.7957
0.36257 | 105.7855
0.36258 | 105.7766
0.36259 | 105.812
0.3626 | 105.815
0.36261 | 105.7876
0.36262 | 105.7886
0.36263 | 105.8189
0.36264 | 105.7507
0.36265 | 105.7726
0.36266 | 105.8013
0.36267 | 105.7942
0.36268 | 105.7785
0.36269 | 105.781
0.3627 | 105.8161
0.36271 | 105.7892
0.36272 | 105.7818
0.36273 | 105.777
0.36274 | 105.7866
0.36275 | 105.8206
0.36276 | 105.7834
0.36277 | 105.7991
0.36278 | 105.804
0.36279 | 105.7956
0.3628 | 105.7645
0.36281 | 105.8272
0.36282 | 105.8299
0.36283 | 105.7771
0.36284 | 105.7734
0.36285 | 105.8027
0.36286 | 105.7619
0.36287 | 105.798
0.36288 | 105.8306
0.36289 | 105.8118
0.3629 | 105.8153
0.36291 | 105.8502
0.36292 | 105.832
0.36293 | 105.7862
0.36294 | 105.7467
0.36295 | 105.7879
0.36296 | 105.7526
0.36297 | 105.8002
0.36298 | 105.8357
0.36299 | 105.7803
0.363 | 105.8372
0.36301 | 105.8548
0.36302 | 105.7888
0.36303 | 105.7727
0.36304 | 105.7909
0.36305 | 105.7725
0.36306 | 105.8025
0.36307 | 105.8362
0.36308 | 105.8216
0.36309 | 105.8376
0.3631 | 105.8463
0.36311 | 105.8007
0.36312 | 105.7766
0.36313 | 105.7994
0.36314 | 105.7997
0.36315 | 105.7855
0.36316 | 105.8018
0.36317 | 105.8692
0.36318 | 105.8348
0.36319 | 105.8552
0.3632 | 105.8682
0.36321 | 105.8039
0.36322 | 105.7638
0.36323 | 105.7703
0.36324 | 105.7864
0.36325 | 105.7831
0.36326 | 105.8415
0.36327 | 105.8875
0.36328 | 105.8421
0.36329 | 105.827
0.3633 | 105.8011
0.36331 | 105.7682
0.36332 | 105.776
0.36333 | 105.8045
0.36334 | 105.8174
0.36335 | 105.8617
0.36336 | 105.8558
0.36337 | 105.8481
0.36338 | 105.8448
0.36339 | 105.8456
0.3634 | 105.7901
0.36341 | 105.7803
0.36342 | 105.8216
0.36343 | 105.7896
0.36344 | 105.8007
0.36345 | 105.8652
0.36346 | 105.8539
0.36347 | 105.8409
0.36348 | 105.8487
0.36349 | 105.8157
0.3635 | 105.7664
0.36351 | 105.806
0.36352 | 105.815
0.36353 | 105.8217
0.36354 | 105.8137
0.36355 | 105.8769
0.36356 | 105.8301
0.36357 | 105.8224
0.36358 | 105.8471
0.36359 | 105.8211
0.3636 | 105.7673
0.36361 | 105.8127
0.36362 | 105.815
0.36363 | 105.8219
0.36364 | 105.8788
0.36365 | 105.8639
0.36366 | 105.8448
0.36367 | 105.8658
0.36368 | 105.836
0.36369 | 105.79
0.3637 | 105.82
0.36371 | 105.827
0.36372 | 105.8068
0.36373 | 105.8284
0.36374 | 105.8545
0.36375 | 105.8474
0.36376 | 105.857
0.36377 | 105.8611
0.36378 | 105.8489
0.36379 | 105.7879
0.3638 | 105.8263
0.36381 | 105.8148
0.36382 | 105.8261
0.36383 | 105.8721
0.36384 | 105.8747
0.36385 | 105.8649
0.36386 | 105.8468
0.36387 | 105.8339
0.36388 | 105.796
0.36389 | 105.8022
0.3639 | 105.836
0.36391 | 105.8233
0.36392 | 105.861
0.36393 | 105.8747
0.36394 | 105.8376
0.36395 | 105.8404
0.36396 | 105.8872
0.36397 | 105.8513
0.36398 | 105.848
0.36399 | 105.8498
0.364 | 105.8336
0.36401 | 105.8163
0.36402 | 105.8274
0.36403 | 105.8609
0.36404 | 105.8638
0.36405 | 105.888
0.36406 | 105.8626
0.36407 | 105.8421
0.36408 | 105.8593
0.36409 | 105.8535
0.3641 | 105.8212
0.36411 | 105.8306
0.36412 | 105.8838
0.36413 | 105.8789
0.36414 | 105.8522
0.36415 | 105.8814
0.36416 | 105.8672
0.36417 | 105.8367
0.36418 | 105.8532
0.36419 | 105.8406
0.3642 | 105.8232
0.36421 | 105.8825
0.36422 | 105.8767
0.36423 | 105.8675
0.36424 | 105.874
0.36425 | 105.8705
0.36426 | 105.8326
0.36427 | 105.8468
0.36428 | 105.8831
0.36429 | 105.8415
0.3643 | 105.8208
0.36431 | 105.8406
0.36432 | 105.8845
0.36433 | 105.8706
0.36434 | 105.8517
0.36435 | 105.8538
0.36436 | 105.8666
0.36437 | 105.8273
0.36438 | 105.8359
0.36439 | 105.8576
0.3644 | 105.8613
0.36441 | 105.8673
0.36442 | 105.8783
0.36443 | 105.892
0.36444 | 105.8383
0.36445 | 105.83
0.36446 | 105.8465
0.36447 | 105.8492
0.36448 | 105.8547
0.36449 | 105.854
0.3645 | 105.8415
0.36451 | 105.8337
0.36452 | 105.886
0.36453 | 105.8934
0.36454 | 105.8668
0.36455 | 105.8639
0.36456 | 105.8291
0.36457 | 105.829
0.36458 | 105.82
0.36459 | 105.8593
0.3646 | 105.8804
0.36461 | 105.8656
0.36462 | 105.8837
0.36463 | 105.8733
0.36464 | 105.8581
0.36465 | 105.8457
0.36466 | 105.8389
0.36467 | 105.8431
0.36468 | 105.8726
0.36469 | 105.8452
0.3647 | 105.8566
0.36471 | 105.8698
0.36472 | 105.8667
0.36473 | 105.8724
0.36474 | 105.8426
0.36475 | 105.8445
0.36476 | 105.8762
0.36477 | 105.8262
0.36478 | 105.8428
0.36479 | 105.8582
0.3648 | 105.8693
0.36481 | 105.8949
0.36482 | 105.891
0.36483 | 105.8712
0.36484 | 105.8517
0.36485 | 105.8543
0.36486 | 105.8252
0.36487 | 105.8053
0.36488 | 105.8399
0.36489 | 105.8327
0.3649 | 105.8427
0.36491 | 105.9132
0.36492 | 105.9084
0.36493 | 105.8814
0.36494 | 105.8402
0.36495 | 105.8525
0.36496 | 105.8391
0.36497 | 105.8381
0.36498 | 105.86
0.36499 | 105.8631
0.365 | 105.8719
0.36501 | 105.8665
0.36502 | 105.8825
0.36503 | 105.8773
0.36504 | 105.8561
0.36505 | 105.8144
0.36506 | 105.8334
0.36507 | 105.8867
0.36508 | 105.8639
0.36509 | 105.8585
0.3651 | 105.9101
0.36511 | 105.9049
0.36512 | 105.8652
0.36513 | 105.8476
0.36514 | 105.8281
0.36515 | 105.8081
0.36516 | 105.8358
0.36517 | 105.8687
0.36518 | 105.8701
0.36519 | 105.8795
0.3652 | 105.9168
0.36521 | 105.8778
0.36522 | 105.8541
0.36523 | 105.8937
0.36524 | 105.8499
0.36525 | 105.8291
0.36526 | 105.8717
0.36527 | 105.8677
0.36528 | 105.8734
0.36529 | 105.8673
0.3653 | 105.8622
0.36531 | 105.868
0.36532 | 105.8788
0.36533 | 105.8717
0.36534 | 105.8429
0.36535 | 105.8628
0.36536 | 105.9042
0.36537 | 105.8623
0.36538 | 105.8761
0.36539 | 105.8921
0.3654 | 105.8591
0.36541 | 105.86
0.36542 | 105.9103
0.36543 | 105.8682
0.36544 | 105.8158
0.36545 | 105.8705
0.36546 | 105.8393
0.36547 | 105.868
0.36548 | 105.932
0.36549 | 105.8978
0.3655 | 105.8825
0.36551 | 105.891
0.36552 | 105.8981
0.36553 | 105.842
0.36554 | 105.8375
0.36555 | 105.9059
0.36556 | 105.8589
0.36557 | 105.8664
0.36558 | 105.9269
0.36559 | 105.8802
0.3656 | 105.8821
0.36561 | 105.9011
0.36562 | 105.9157
0.36563 | 105.8469
0.36564 | 105.8647
0.36565 | 105.8508
0.36566 | 105.8476
0.36567 | 105.8952
0.36568 | 105.9445
0.36569 | 105.8999
0.3657 | 105.873
0.36571 | 105.9198
0.36572 | 105.8816
0.36573 | 105.8298
0.36574 | 105.8557
0.36575 | 105.8517
0.36576 | 105.8793
0.36577 | 105.9337
0.36578 | 105.9137
0.36579 | 105.8895
0.3658 | 105.8975
0.36581 | 105.9036
0.36582 | 105.8784
0.36583 | 105.8669
0.36584 | 105.8665
0.36585 | 105.8724
0.36586 | 105.8895
0.36587 | 105.934
0.36588 | 105.909
0.36589 | 105.8569
0.3659 | 105.8821
0.36591 | 105.8697
0.36592 | 105.8712
0.36593 | 105.8652
0.36594 | 105.8721
0.36595 | 105.8799
0.36596 | 105.9213
0.36597 | 105.9264
0.36598 | 105.8873
0.36599 | 105.8619
0.366 | 105.8835
0.36601 | 105.8628
0.36602 | 105.8467
0.36603 | 105.8906
0.36604 | 105.8919
0.36605 | 105.8572
0.36606 | 105.8942
0.36607 | 105.9278
0.36608 | 105.9101
0.36609 | 105.8517
0.3661 | 105.878
0.36611 | 105.9079
0.36612 | 105.8895
0.36613 | 105.9209
0.36614 | 105.8976
0.36615 | 105.873
0.36616 | 105.8649
0.36617 | 105.9094
0.36618 | 105.8482
0.36619 | 105.8645
0.3662 | 105.9153
0.36621 | 105.8666
0.36622 | 105.8991
0.36623 | 105.8966
0.36624 | 105.886
0.36625 | 105.8767
0.36626 | 105.8995
0.36627 | 105.9068
0.36628 | 105.8669
0.36629 | 105.877
0.3663 | 105.8744
0.36631 | 105.8794
0.36632 | 105.8818
0.36633 | 105.889
0.36634 | 105.8806
0.36635 | 105.8762
0.36636 | 105.8906
0.36637 | 105.8845
0.36638 | 105.8791
0.36639 | 105.8743
0.3664 | 105.8952
0.36641 | 105.8822
0.36642 | 105.9029
0.36643 | 105.9105
0.36644 | 105.8628
0.36645 | 105.8729
0.36646 | 105.8665
0.36647 | 105.8784
0.36648 | 105.904
0.36649 | 105.8788
0.3665 | 105.9048
0.36651 | 105.9092
0.36652 | 105.8762
0.36653 | 105.8759
0.36654 | 105.8817
0.36655 | 105.8847
0.36656 | 105.8791
0.36657 | 105.9231
0.36658 | 105.9164
0.36659 | 105.8687
0.3666 | 105.8366
0.36661 | 105.8557
0.36662 | 105.8761
0.36663 | 105.8708
0.36664 | 105.8958
0.36665 | 105.9165
0.36666 | 105.902
0.36667 | 105.9085
0.36668 | 105.8828
0.36669 | 105.8268
0.3667 | 105.8405
0.36671 | 105.8842
0.36672 | 105.9053
0.36673 | 105.9063
0.36674 | 105.9167
0.36675 | 105.9307
0.36676 | 105.874
0.36677 | 105.8728
0.36678 | 105.8782
0.36679 | 105.8384
0.3668 | 105.8399
0.36681 | 105.9107
0.36682 | 105.905
0.36683 | 105.8984
0.36684 | 105.9316
0.36685 | 105.872
0.36686 | 105.8304
0.36687 | 105.8531
0.36688 | 105.8812
0.36689 | 105.8463
0.3669 | 105.8788
0.36691 | 105.906
0.36692 | 105.9127
0.36693 | 105.912
0.36694 | 105.9149
0.36695 | 105.8558
0.36696 | 105.8352
0.36697 | 105.8993
0.36698 | 105.8673
0.36699 | 105.8622
0.367 | 105.9291
0.36701 | 105.9193
0.36702 | 105.8925
0.36703 | 105.9097
0.36704 | 105.879
0.36705 | 105.8535
0.36706 | 105.8815
0.36707 | 105.9083
0.36708 | 105.8852
0.36709 | 105.8755
0.3671 | 105.8923
0.36711 | 105.8926
0.36712 | 105.8751
0.36713 | 105.8816
0.36714 | 105.8641
0.36715 | 105.9008
0.36716 | 105.9095
0.36717 | 105.8898
0.36718 | 105.8658
0.36719 | 105.8675
0.3672 | 105.87
0.36721 | 105.8728
0.36722 | 105.8966
0.36723 | 105.9064
0.36724 | 105.8513
0.36725 | 105.8801
0.36726 | 105.903
0.36727 | 105.8652
0.36728 | 105.8858
0.36729 | 105.878
0.3673 | 105.8983
0.36731 | 105.8991
0.36732 | 105.907
0.36733 | 105.8786
0.36734 | 105.848
0.36735 | 105.9011
0.36736 | 105.8786
0.36737 | 105.8823
0.36738 | 105.8982
0.36739 | 105.8731
0.3674 | 105.8677
0.36741 | 105.8929
0.36742 | 105.9266
0.36743 | 105.8991
0.36744 | 105.8853
0.36745 | 105.8856
0.36746 | 105.8723
0.36747 | 105.8509
0.36748 | 105.8831
0.36749 | 105.8527
0.3675 | 105.8832
0.36751 | 105.9101
0.36752 | 105.9058
0.36753 | 105.8748
0.36754 | 105.8965
0.36755 | 105.8756
0.36756 | 105.8713
0.36757 | 105.8936
0.36758 | 105.8994
0.36759 | 105.8833
0.3676 | 105.8932
0.36761 | 105.9125
0.36762 | 105.8977
0.36763 | 105.8667
0.36764 | 105.8634
0.36765 | 105.8694
0.36766 | 105.8608
0.36767 | 105.917
0.36768 | 105.917
0.36769 | 105.8897
0.3677 | 105.896
0.36771 | 105.9077
0.36772 | 105.8853
0.36773 | 105.8903
0.36774 | 105.8758
0.36775 | 105.8808
0.36776 | 105.8873
0.36777 | 105.8842
0.36778 | 105.882
0.36779 | 105.8626
0.3678 | 105.8912
0.36781 | 105.878
0.36782 | 105.8795
0.36783 | 105.8909
0.36784 | 105.8844
0.36785 | 105.8992
0.36786 | 105.9039
0.36787 | 105.9095
0.36788 | 105.8712
0.36789 | 105.8438
0.3679 | 105.8721
0.36791 | 105.9066
0.36792 | 105.8773
0.36793 | 105.9038
0.36794 | 105.9051
0.36795 | 105.8574
0.36796 | 105.8521
0.36797 | 105.8783
0.36798 | 105.8832
0.36799 | 105.8589
0.368 | 105.8775
0.36801 | 105.9055
0.36802 | 105.8969
0.36803 | 105.891
0.36804 | 105.8721
0.36805 | 105.8927
0.36806 | 105.8741
0.36807 | 105.8461
0.36808 | 105.8488
0.36809 | 105.8384
0.3681 | 105.8912
0.36811 | 105.9201
0.36812 | 105.896
0.36813 | 105.8838
0.36814 | 105.8421
0.36815 | 105.8453
0.36816 | 105.8707
0.36817 | 105.8779
0.36818 | 105.8773
0.36819 | 105.8679
0.3682 | 105.843
0.36821 | 105.8637
0.36822 | 105.8967
0.36823 | 105.8476
0.36824 | 105.8495
0.36825 | 105.8407
0.36826 | 105.8413
0.36827 | 105.831
0.36828 | 105.8743
0.36829 | 105.8814
0.3683 | 105.8743
0.36831 | 105.8871
0.36832 | 105.8556
0.36833 | 105.8252
0.36834 | 105.8235
0.36835 | 105.8348
0.36836 | 105.808
0.36837 | 105.8622
0.36838 | 105.8679
0.36839 | 105.8413
0.3684 | 105.8473
0.36841 | 105.852
0.36842 | 105.8413
0.36843 | 105.832
0.36844 | 105.8413
0.36845 | 105.8226
0.36846 | 105.8279
0.36847 | 105.8792
0.36848 | 105.8521
0.36849 | 105.8434
0.3685 | 105.8366
0.36851 | 105.8273
0.36852 | 105.8031
0.36853 | 105.7926
0.36854 | 105.7846
0.36855 | 105.8257
0.36856 | 105.8788
0.36857 | 105.856
0.36858 | 105.8554
0.36859 | 105.8359
0.3686 | 105.8141
0.36861 | 105.7925
0.36862 | 105.7964
0.36863 | 105.7979
0.36864 | 105.7803
0.36865 | 105.8272
0.36866 | 105.866
0.36867 | 105.8725
0.36868 | 105.811
0.36869 | 105.7998
0.3687 | 105.8003
0.36871 | 105.7883
0.36872 | 105.8022
0.36873 | 105.8198
0.36874 | 105.8098
0.36875 | 105.8368
0.36876 | 105.8658
0.36877 | 105.84
0.36878 | 105.7802
0.36879 | 105.7638
0.3688 | 105.7792
0.36881 | 105.7777
0.36882 | 105.8071
0.36883 | 105.842
0.36884 | 105.8309
0.36885 | 105.84
0.36886 | 105.8441
0.36887 | 105.796
0.36888 | 105.7675
0.36889 | 105.7556
0.3689 | 105.7757
0.36891 | 105.8159
0.36892 | 105.841
0.36893 | 105.8289
0.36894 | 105.7944
0.36895 | 105.7877
0.36896 | 105.7986
0.36897 | 105.7886
0.36898 | 105.7727
0.36899 | 105.812
0.369 | 105.8016
0.36901 | 105.8075
0.36902 | 105.8438
0.36903 | 105.8433
0.36904 | 105.7679
0.36905 | 105.7518
0.36906 | 105.7928
0.36907 | 105.7798
0.36908 | 105.7886
0.36909 | 105.8085
0.3691 | 105.8258
0.36911 | 105.8196
0.36912 | 105.8313
0.36913 | 105.7949
0.36914 | 105.7769
0.36915 | 105.7706
0.36916 | 105.7904
0.36917 | 105.7814
0.36918 | 105.7854
0.36919 | 105.7911
0.3692 | 105.8027
0.36921 | 105.8118
0.36922 | 105.7983
0.36923 | 105.7491
0.36924 | 105.7551
0.36925 | 105.776
0.36926 | 105.7886
0.36927 | 105.8472
0.36928 | 105.835
0.36929 | 105.768
0.3693 | 105.7567
0.36931 | 105.8117
0.36932 | 105.7762
0.36933 | 105.7354
0.36934 | 105.7664
0.36935 | 105.7766
0.36936 | 105.7797
0.36937 | 105.8121
0.36938 | 105.8001
0.36939 | 105.7662
0.3694 | 105.7547
0.36941 | 105.7569
0.36942 | 105.7685
0.36943 | 105.7675
0.36944 | 105.7673
0.36945 | 105.8027
0.36946 | 105.8092
0.36947 | 105.7901
0.36948 | 105.7538
0.36949 | 105.7152
0.3695 | 105.7631
0.36951 | 105.7523
0.36952 | 105.7899
0.36953 | 105.8046
0.36954 | 105.7703
0.36955 | 105.7914
0.36956 | 105.7755
0.36957 | 105.7525
0.36958 | 105.7382
0.36959 | 105.7565
0.3696 | 105.7518
0.36961 | 105.7642
0.36962 | 105.8093
0.36963 | 105.7923
0.36964 | 105.7352
0.36965 | 105.7343
0.36966 | 105.7398
0.36967 | 105.7366
0.36968 | 105.761
0.36969 | 105.7562
0.3697 | 105.7577
0.36971 | 105.7908
0.36972 | 105.7764
0.36973 | 105.73
0.36974 | 105.7242
0.36975 | 105.7679
0.36976 | 105.7495
0.36977 | 105.7585
0.36978 | 105.7482
0.36979 | 105.7479
0.3698 | 105.7387
0.36981 | 105.7192
0.36982 | 105.7419
0.36983 | 105.7484
0.36984 | 105.71
0.36985 | 105.7317
0.36986 | 105.7247
0.36987 | 105.7177
0.36988 | 105.7421
0.36989 | 105.7405
0.3699 | 105.7573
0.36991 | 105.7415
0.36992 | 105.7576
0.36993 | 105.7276
0.36994 | 105.6932
0.36995 | 105.7012
0.36996 | 105.7144
0.36997 | 105.7241
0.36998 | 105.7215
0.36999 | 105.7433
0.37 | 105.7432
0.37001 | 105.7016
0.37002 | 105.6987
0.37003 | 105.7407
0.37004 | 105.6894
0.37005 | 105.715
0.37006 | 105.7393
0.37007 | 105.7137
0.37008 | 105.7265
0.37009 | 105.735
0.3701 | 105.6909
0.37011 | 105.676
0.37012 | 105.7143
0.37013 | 105.685
0.37014 | 105.6573
0.37015 | 105.7029
0.37016 | 105.7285
0.37017 | 105.7297
0.37018 | 105.7426
0.37019 | 105.7175
0.3702 | 105.6934
0.37021 | 105.7156
0.37022 | 105.7066
0.37023 | 105.6686
0.37024 | 105.6748
0.37025 | 105.7306
0.37026 | 105.7028
0.37027 | 105.6787
0.37028 | 105.7013
0.37029 | 105.6883
0.3703 | 105.6708
0.37031 | 105.7139
0.37032 | 105.7087
0.37033 | 105.6824
0.37034 | 105.678
0.37035 | 105.7144
0.37036 | 105.6988
0.37037 | 105.6934
0.37038 | 105.7214
0.37039 | 105.6934
0.3704 | 105.6778
0.37041 | 105.6789
0.37042 | 105.6786
0.37043 | 105.6424
0.37044 | 105.664
0.37045 | 105.6817
0.37046 | 105.7064
0.37047 | 105.7154
0.37048 | 105.7054
0.37049 | 105.6872
0.3705 | 105.6638
0.37051 | 105.6606
0.37052 | 105.6585
0.37053 | 105.6801
0.37054 | 105.6857
0.37055 | 105.6819
0.37056 | 105.6792
0.37057 | 105.6889
0.37058 | 105.6723
0.37059 | 105.641
0.3706 | 105.6799
0.37061 | 105.6857
0.37062 | 105.6665
0.37063 | 105.6904
0.37064 | 105.6887
0.37065 | 105.7081
0.37066 | 105.6565
0.37067 | 105.6681
0.37068 | 105.6681
0.37069 | 105.6241
0.3707 | 105.6389
0.37071 | 105.6724
0.37072 | 105.6866
0.37073 | 105.6713
0.37074 | 105.6206
0.37075 | 105.6662
0.37076 | 105.6706
0.37077 | 105.6595
0.37078 | 105.6473
0.37079 | 105.6359
0.3708 | 105.6358
0.37081 | 105.6482
0.37082 | 105.6575
0.37083 | 105.6486
0.37084 | 105.6539
0.37085 | 105.6373
0.37086 | 105.6367
0.37087 | 105.6387
0.37088 | 105.6356
0.37089 | 105.6295
0.3709 | 105.6211
0.37091 | 105.6512
0.37092 | 105.678
0.37093 | 105.6527
0.37094 | 105.6091
0.37095 | 105.6041
0.37096 | 105.6125
0.37097 | 105.6545
0.37098 | 105.6582
0.37099 | 105.6118
0.371 | 105.6388
0.37101 | 105.6277
0.37102 | 105.6417
0.37103 | 105.6371
0.37104 | 105.6063
0.37105 | 105.5992
0.37106 | 105.6284
0.37107 | 105.6394
0.37108 | 105.6366
0.37109 | 105.5813
0.3711 | 105.5839
0.37111 | 105.6187
0.37112 | 105.6513
0.37113 | 105.6399
0.37114 | 105.628
0.37115 | 105.623
0.37116 | 105.6143
0.37117 | 105.6232
0.37118 | 105.6122
0.37119 | 105.5642
0.3712 | 105.6227
0.37121 | 105.6215
0.37122 | 105.6396
0.37123 | 105.6417
0.37124 | 105.6037
0.37125 | 105.5918
0.37126 | 105.6044
0.37127 | 105.6044
0.37128 | 105.6308
0.37129 | 105.6313
0.3713 | 105.6131
0.37131 | 105.6125
0.37132 | 105.6412
0.37133 | 105.6303
0.37134 | 105.5965
0.37135 | 105.5905
0.37136 | 105.6013
0.37137 | 105.6265
0.37138 | 105.6167
0.37139 | 105.6381
0.3714 | 105.6382
0.37141 | 105.6083
0.37142 | 105.6194
0.37143 | 105.6336
0.37144 | 105.5829
0.37145 | 105.5893
0.37146 | 105.6245
0.37147 | 105.6269
0.37148 | 105.6226
0.37149 | 105.6358
0.3715 | 105.6035
0.37151 | 105.5844
0.37152 | 105.6213
0.37153 | 105.6151
0.37154 | 105.583
0.37155 | 105.6232
0.37156 | 105.6163
0.37157 | 105.6365
0.37158 | 105.6337
0.37159 | 105.6245
0.3716 | 105.5955
0.37161 | 105.5961
0.37162 | 105.64
0.37163 | 105.6265
0.37164 | 105.6266
0.37165 | 105.634
0.37166 | 105.6145
0.37167 | 105.6037
0.37168 | 105.6158
0.37169 | 105.6015
0.3717 | 105.5946
0.37171 | 105.6219
0.37172 | 105.6441
0.37173 | 105.6389
0.37174 | 105.6226
0.37175 | 105.601
0.37176 | 105.6039
0.37177 | 105.5979
0.37178 | 105.6059
0.37179 | 105.6219
0.3718 | 105.6252
0.37181 | 105.6671
0.37182 | 105.6063
0.37183 | 105.6551
0.37184 | 105.6293
0.37185 | 105.5464
0.37186 | 105.5804
0.37187 | 105.5921
0.37188 | 105.6282
0.37189 | 105.6085
0.3719 | 105.628
0.37191 | 105.6673
0.37192 | 105.6525
0.37193 | 105.628
0.37194 | 105.6273
0.37195 | 105.5456
0.37196 | 105.5718
0.37197 | 105.6005
0.37198 | 105.6045
0.37199 | 105.6821
0.372 | 105.6582
0.37201 | 105.6179
0.37202 | 105.5857
0.37203 | 105.5659
0.37204 | 105.5475
0.37205 | 105.588
0.37206 | 105.6038
0.37207 | 105.6471
0.37208 | 105.6883
0.37209 | 105.6623
0.3721 | 105.5963
0.37211 | 105.601
0.37212 | 105.6006
0.37213 | 105.5739
0.37214 | 105.5755
0.37215 | 105.5734
0.37216 | 105.623
0.37217 | 105.6265
0.37218 | 105.6287
0.37219 | 105.6093
0.3722 | 105.6293
0.37221 | 105.6032
0.37222 | 105.5949
0.37223 | 105.5868
0.37224 | 105.6098
0.37225 | 105.5612
0.37226 | 105.6239
0.37227 | 105.6956
0.37228 | 105.6015
0.37229 | 105.5898
0.3723 | 105.5775
0.37231 | 105.6159
0.37232 | 105.5868
0.37233 | 105.5906
0.37234 | 105.5792
0.37235 | 105.6322
0.37236 | 105.6191
0.37237 | 105.6498
0.37238 | 105.6138
0.37239 | 105.5862
0.3724 | 105.6531
0.37241 | 105.5721
0.37242 | 105.5853
0.37243 | 105.5691
0.37244 | 105.5923
0.37245 | 105.611
0.37246 | 105.624
0.37247 | 105.6425
0.37248 | 105.6578
0.37249 | 105.5867
0.3725 | 105.5751
0.37251 | 105.607
0.37252 | 105.5987
0.37253 | 105.5993
0.37254 | 105.6157
0.37255 | 105.615
0.37256 | 105.6528
0.37257 | 105.5983
0.37258 | 105.6517
0.37259 | 105.624
0.3726 | 105.5109
0.37261 | 105.5632
0.37262 | 105.5938
0.37263 | 105.5525
0.37264 | 105.7543
0.37265 | 105.6047
0.37266 | 105.6117
0.37267 | 105.6256
0.37268 | 105.6156
0.37269 | 105.5755
0.3727 | 105.5899
0.37271 | 105.5735
0.37272 | 105.6259
0.37273 | 105.6462
0.37274 | 105.6012
0.37275 | 105.6026
0.37276 | 105.6409
0.37277 | 105.6175
0.37278 | 105.5108
0.37279 | 105.6538
0.3728 | 105.618
0.37281 | 105.5605
0.37282 | 105.6072
0.37283 | 105.6795
0.37284 | 105.6177
0.37285 | 105.6213
0.37286 | 105.602
0.37287 | 105.6094
0.37288 | 105.5327
0.37289 | 105.6381
0.3729 | 105.558
0.37291 | 105.6118
0.37292 | 105.7049
0.37293 | 105.5828
0.37294 | 105.5653
0.37295 | 105.6352
0.37296 | 105.613
0.37297 | 105.5725
0.37298 | 105.617
0.37299 | 105.6057
0.373 | 105.5801
0.37301 | 105.6016
0.37302 | 105.6579
0.37303 | 105.5891
0.37304 | 105.5558
0.37305 | 105.5916
0.37306 | 105.5874
0.37307 | 105.5691
0.37308 | 105.6524
0.37309 | 105.63
0.3731 | 105.5566
0.37311 | 105.6022
0.37312 | 105.6116
0.37313 | 105.5557
0.37314 | 105.5775
0.37315 | 105.6111
0.37316 | 105.5968
0.37317 | 105.6171
0.37318 | 105.6304
0.37319 | 105.5462
0.3732 | 105.5709
0.37321 | 105.5757
0.37322 | 105.5473
0.37323 | 105.5622
0.37324 | 105.6315
0.37325 | 105.615
0.37326 | 105.5739
0.37327 | 105.6588
0.37328 | 105.6263
0.37329 | 105.5486
0.3733 | 105.5583
0.37331 | 105.5871
0.37332 | 105.5688
0.37333 | 105.5766
0.37334 | 105.6193
0.37335 | 105.5795
0.37336 | 105.5933
0.37337 | 105.6015
0.37338 | 105.5549
0.37339 | 105.5673
0.3734 | 105.5988
0.37341 | 105.5621
0.37342 | 105.5703
0.37343 | 105.634
0.37344 | 105.5957
0.37345 | 105.5688
0.37346 | 105.6079
0.37347 | 105.6152
0.37348 | 105.531
0.37349 | 105.5156
0.3735 | 105.5479
0.37351 | 105.5323
0.37352 | 105.5965
0.37353 | 105.6553
0.37354 | 105.6187
0.37355 | 105.5936
0.37356 | 105.5966
0.37357 | 105.5399
0.37358 | 105.5013
0.37359 | 105.553
0.3736 | 105.5944
0.37361 | 105.5453
0.37362 | 105.6248
0.37363 | 105.6508
0.37364 | 105.5557
0.37365 | 105.5693
0.37366 | 105.5897
0.37367 | 105.5439
0.37368 | 105.5295
0.37369 | 105.5912
0.3737 | 105.6005
0.37371 | 105.5719
0.37372 | 105.6443
0.37373 | 105.6143
0.37374 | 105.5367
0.37375 | 105.55
0.37376 | 105.5595
0.37377 | 105.5161
0.37378 | 105.5523
0.37379 | 105.6136
0.3738 | 105.5746
0.37381 | 105.6001
0.37382 | 105.6556
0.37383 | 105.5827
0.37384 | 105.5256
0.37385 | 105.5642
0.37386 | 105.542
0.37387 | 105.5102
0.37388 | 105.588
0.37389 | 105.5888
0.3739 | 105.5612
0.37391 | 105.6012
0.37392 | 105.6178
0.37393 | 105.5458
0.37394 | 105.5491
0.37395 | 105.5731
0.37396 | 105.545
0.37397 | 105.5732
0.37398 | 105.6424
0.37399 | 105.567
0.374 | 105.5442
0.37401 | 105.5909
0.37402 | 105.5687
0.37403 | 105.5317
0.37404 | 105.5479
0.37405 | 105.5388
0.37406 | 105.5473
0.37407 | 105.6344
0.37408 | 105.6067
0.37409 | 105.553
0.3741 | 105.5777
0.37411 | 105.5748
0.37412 | 105.5462
0.37413 | 105.5625
0.37414 | 105.579
0.37415 | 105.5401
0.37416 | 105.5337
0.37417 | 105.5824
0.37418 | 105.5592
0.37419 | 105.5285
0.3742 | 105.5638
0.37421 | 105.554
0.37422 | 105.5586
0.37423 | 105.5994
0.37424 | 105.5838
0.37425 | 105.5625
0.37426 | 105.5622
0.37427 | 105.5569
0.37428 | 105.5153
0.37429 | 105.5202
0.3743 | 105.557
0.37431 | 105.5462
0.37432 | 105.5976
0.37433 | 105.6171
0.37434 | 105.5666
0.37435 | 105.547
0.37436 | 105.5595
0.37437 | 105.5201
0.37438 | 105.5467
0.37439 | 105.5652
0.3744 | 105.5376
0.37441 | 105.5575
0.37442 | 105.6206
0.37443 | 105.5814
0.37444 | 105.5124
0.37445 | 105.5466
0.37446 | 105.5465
0.37447 | 105.504
0.37448 | 105.5549
0.37449 | 105.6078
0.3745 | 105.562
0.37451 | 105.5939
0.37452 | 105.5992
0.37453 | 105.5439
0.37454 | 105.5262
0.37455 | 105.5455
0.37456 | 105.5094
0.37457 | 105.5037
0.37458 | 105.5531
0.37459 | 105.5352
0.3746 | 105.5707
0.37461 | 105.6301
0.37462 | 105.6057
0.37463 | 105.5418
0.37464 | 105.517
0.37465 | 105.4874
0.37466 | 105.4898
0.37467 | 105.5731
0.37468 | 105.5858
0.37469 | 105.5449
0.3747 | 105.5769
0.37471 | 105.5684
0.37472 | 105.5162
0.37473 | 105.5545
0.37474 | 105.5575
0.37475 | 105.5349
0.37476 | 105.553
0.37477 | 105.6149
0.37478 | 105.5607
0.37479 | 105.5412
0.3748 | 105.5783
0.37481 | 105.5503
0.37482 | 105.51
0.37483 | 105.5555
0.37484 | 105.5345
0.37485 | 105.5254
0.37486 | 105.5956
0.37487 | 105.6239
0.37488 | 105.5542
0.37489 | 105.5684
0.3749 | 105.5822
0.37491 | 105.5203
0.37492 | 105.5353
0.37493 | 105.5547
0.37494 | 105.5295
0.37495 | 105.5022
0.37496 | 105.5758
0.37497 | 105.5851
0.37498 | 105.5757
0.37499 | 105.5857
0.375 | 105.5769
0.37501 | 105.5458
0.37502 | 105.559
0.37503 | 105.5649
0.37504 | 105.5243
0.37505 | 105.5649
0.37506 | 105.5986
0.37507 | 105.5544
0.37508 | 105.5581
0.37509 | 105.562
0.3751 | 105.5204
0.37511 | 105.5306
0.37512 | 105.5462
0.37513 | 105.5683
0.37514 | 105.5614
0.37515 | 105.5721
0.37516 | 105.5881
0.37517 | 105.5902
0.37518 | 105.5929
0.37519 | 105.5262
0.3752 | 105.5156
0.37521 | 105.5289
0.37522 | 105.5464
0.37523 | 105.5262
0.37524 | 105.5686
0.37525 | 105.6041
0.37526 | 105.592
0.37527 | 105.5789
0.37528 | 105.5683
0.37529 | 105.5343
0.3753 | 105.5136
0.37531 | 105.5707
0.37532 | 105.5666
0.37533 | 105.5329
0.37534 | 105.5845
0.37535 | 105.5819
0.37536 | 105.5232
0.37537 | 105.5557
0.37538 | 105.5654
0.37539 | 105.511
0.3754 | 105.5321
0.37541 | 105.5874
0.37542 | 105.5996
0.37543 | 105.5774
0.37544 | 105.5976
0.37545 | 105.5651
0.37546 | 105.5377
0.37547 | 105.5562
0.37548 | 105.5297
0.37549 | 105.4821
0.3755 | 105.5603
0.37551 | 105.607
0.37552 | 105.5659
0.37553 | 105.597
0.37554 | 105.5937
0.37555 | 105.5369
0.37556 | 105.5191
0.37557 | 105.5612
0.37558 | 105.515
0.37559 | 105.508
0.3756 | 105.5948
0.37561 | 105.6089
0.37562 | 105.5677
0.37563 | 105.5857
0.37564 | 105.5435
0.37565 | 105.4972
0.37566 | 105.5497
0.37567 | 105.5586
0.37568 | 105.5455
0.37569 | 105.5839
0.3757 | 105.6091
0.37571 | 105.5872
0.37572 | 105.548
0.37573 | 105.5516
0.37574 | 105.5162
0.37575 | 105.5145
0.37576 | 105.567
0.37577 | 105.5837
0.37578 | 105.6037
0.37579 | 105.6076
0.3758 | 105.5837
0.37581 | 105.5513
0.37582 | 105.5776
0.37583 | 105.5485
0.37584 | 105.5102
0.37585 | 105.562
0.37586 | 105.5963
0.37587 | 105.5888
0.37588 | 105.5962
0.37589 | 105.5926
0.3759 | 105.5627
0.37591 | 105.5473
0.37592 | 105.5624
0.37593 | 105.5726
0.37594 | 105.5735
0.37595 | 105.5844
0.37596 | 105.6105
0.37597 | 105.6089
0.37598 | 105.6046
0.37599 | 105.5529
0.376 | 105.5154
0.37601 | 105.5573
0.37602 | 105.5593
0.37603 | 105.5503
0.37604 | 105.6604
0.37605 | 105.6607
0.37606 | 105.6061
0.37607 | 105.6182
0.37608 | 105.6029
0.37609 | 105.5304
0.3761 | 105.5093
0.37611 | 105.5649
0.37612 | 105.5961
0.37613 | 105.6206
0.37614 | 105.6686
0.37615 | 105.6272
0.37616 | 105.5909
0.37617 | 105.5997
0.37618 | 105.5508
0.37619 | 105.5245
0.3762 | 105.5926
0.37621 | 105.628
0.37622 | 105.6469
0.37623 | 105.6786
0.37624 | 105.6422
0.37625 | 105.5748
0.37626 | 105.5633
0.37627 | 105.5369
0.37628 | 105.5336
0.37629 | 105.5788
0.3763 | 105.6248
0.37631 | 105.6367
0.37632 | 105.6846
0.37633 | 105.6702
0.37634 | 105.6035
0.37635 | 105.5624
0.37636 | 105.5621
0.37637 | 105.5591
0.37638 | 105.5258
0.37639 | 105.6084
0.3764 | 105.6412
0.37641 | 105.6534
0.37642 | 105.6572
0.37643 | 105.6502
0.37644 | 105.5757
0.37645 | 105.5607
0.37646 | 105.5843
0.37647 | 105.5772
0.37648 | 105.6079
0.37649 | 105.6276
0.3765 | 105.619
0.37651 | 105.6144
0.37652 | 105.6213
0.37653 | 105.5907
0.37654 | 105.539
0.37655 | 105.5898
0.37656 | 105.5872
0.37657 | 105.5998
0.37658 | 105.6421
0.37659 | 105.6326
0.3766 | 105.6118
0.37661 | 105.6146
0.37662 | 105.6348
0.37663 | 105.5941
0.37664 | 105.5683
0.37665 | 105.5831
0.37666 | 105.5749
0.37667 | 105.5837
0.37668 | 105.6138
0.37669 | 105.601
0.3767 | 105.6057
0.37671 | 105.6391
0.37672 | 105.6565
0.37673 | 105.5819
0.37674 | 105.572
0.37675 | 105.5996
0.37676 | 105.5821
0.37677 | 105.6069
0.37678 | 105.6348
0.37679 | 105.5945
0.3768 | 105.5864
0.37681 | 105.6274
0.37682 | 105.596
0.37683 | 105.5998
0.37684 | 105.6206
0.37685 | 105.6059
0.37686 | 105.587
0.37687 | 105.6265
0.37688 | 105.635
0.37689 | 105.5871
0.3769 | 105.6215
0.37691 | 105.6457
0.37692 | 105.6031
0.37693 | 105.5851
0.37694 | 105.5974
0.37695 | 105.5855
0.37696 | 105.5853
0.37697 | 105.6634
0.37698 | 105.635
0.37699 | 105.6105
0.377 | 105.6213
0.37701 | 105.6432
0.37702 | 105.5967
0.37703 | 105.607
0.37704 | 105.5885
0.37705 | 105.5725
0.37706 | 105.6334
0.37707 | 105.6737
0.37708 | 105.6117
0.37709 | 105.6272
0.3771 | 105.646
0.37711 | 105.5788
0.37712 | 105.5984
0.37713 | 105.6486
0.37714 | 105.5908
0.37715 | 105.576
0.37716 | 105.6437
0.37717 | 105.6528
0.37718 | 105.6006
0.37719 | 105.6193
0.3772 | 105.6423
0.37721 | 105.5982
0.37722 | 105.6421
0.37723 | 105.6577
0.37724 | 105.5811
0.37725 | 105.6221
0.37726 | 105.6593
0.37727 | 105.6133
0.37728 | 105.5835
0.37729 | 105.6229
0.3773 | 105.6202
0.37731 | 105.5987
0.37732 | 105.6579
0.37733 | 105.6589
0.37734 | 105.5898
0.37735 | 105.6081
0.37736 | 105.618
0.37737 | 105.6035
0.37738 | 105.6605
0.37739 | 105.6813
0.3774 | 105.6469
0.37741 | 105.6632
0.37742 | 105.6382
0.37743 | 105.5668
0.37744 | 105.5824
0.37745 | 105.6011
0.37746 | 105.5821
0.37747 | 105.6576
0.37748 | 105.7139
0.37749 | 105.689
0.3775 | 105.6423
0.37751 | 105.6485
0.37752 | 105.6484
0.37753 | 105.5858
0.37754 | 105.5719
0.37755 | 105.6179
0.37756 | 105.6294
0.37757 | 105.6864
0.37758 | 105.6805
0.37759 | 105.6367
0.3776 | 105.6161
0.37761 | 105.6305
0.37762 | 105.6191
0.37763 | 105.6334
0.37764 | 105.6521
0.37765 | 105.6287
0.37766 | 105.6536
0.37767 | 105.6868
0.37768 | 105.6635
0.37769 | 105.623
0.3777 | 105.6175
0.37771 | 105.6108
0.37772 | 105.601
0.37773 | 105.6055
0.37774 | 105.6439
0.37775 | 105.6471
0.37776 | 105.6849
0.37777 | 105.7252
0.37778 | 105.6777
0.37779 | 105.623
0.3778 | 105.6342
0.37781 | 105.5924
0.37782 | 105.5774
0.37783 | 105.6216
0.37784 | 105.6467
0.37785 | 105.6483
0.37786 | 105.658
0.37787 | 105.6886
0.37788 | 105.6622
0.37789 | 105.6221
0.3779 | 105.5971
0.37791 | 105.6009
0.37792 | 105.6423
0.37793 | 105.6543
0.37794 | 105.6525
0.37795 | 105.658
0.37796 | 105.6686
0.37797 | 105.6529
0.37798 | 105.6216
0.37799 | 105.6104
0.378 | 105.5899
0.37801 | 105.601
0.37802 | 105.6641
0.37803 | 105.6566
0.37804 | 105.6574
0.37805 | 105.6757
0.37806 | 105.6865
0.37807 | 105.6509
0.37808 | 105.6275
0.37809 | 105.595
0.3781 | 105.5935
0.37811 | 105.6094
0.37812 | 105.644
0.37813 | 105.6627
0.37814 | 105.6543
0.37815 | 105.6636
0.37816 | 105.6783
0.37817 | 105.6773
0.37818 | 105.6457
0.37819 | 105.591
0.3782 | 105.5823
0.37821 | 105.62
0.37822 | 105.6204
0.37823 | 105.6703
0.37824 | 105.6773
0.37825 | 105.6818
0.37826 | 105.6671
0.37827 | 105.6454
0.37828 | 105.6436
0.37829 | 105.5983
0.3783 | 105.6218
0.37831 | 105.6528
0.37832 | 105.6814
0.37833 | 105.673
0.37834 | 105.6695
0.37835 | 105.6629
0.37836 | 105.6137
0.37837 | 105.6253
0.37838 | 105.602
0.37839 | 105.6094
0.3784 | 105.6631
0.37841 | 105.6785
0.37842 | 105.6799
0.37843 | 105.6775
0.37844 | 105.6482
0.37845 | 105.6098
0.37846 | 105.6384
0.37847 | 105.6501
0.37848 | 105.6359
0.37849 | 105.6355
0.3785 | 105.6638
0.37851 | 105.6442
0.37852 | 105.6488
0.37853 | 105.6648
0.37854 | 105.6458
0.37855 | 105.6683
0.37856 | 105.6576
0.37857 | 105.6279
0.37858 | 105.6499
0.37859 | 105.6993
0.3786 | 105.6461
0.37861 | 105.6165
0.37862 | 105.6334
0.37863 | 105.6186
0.37864 | 105.6348
0.37865 | 105.656
0.37866 | 105.693
0.37867 | 105.6923
0.37868 | 105.6796
0.37869 | 105.6382
0.3787 | 105.6187
0.37871 | 105.6315
0.37872 | 105.6506
0.37873 | 105.6439
0.37874 | 105.6443
0.37875 | 105.6751
0.37876 | 105.677
0.37877 | 105.6553
0.37878 | 105.6675
0.37879 | 105.6192
0.3788 | 105.6027
0.37881 | 105.6445
0.37882 | 105.6705
0.37883 | 105.6674
0.37884 | 105.6891
0.37885 | 105.6933
0.37886 | 105.665
0.37887 | 105.6495
0.37888 | 105.6421
0.37889 | 105.5973
0.3789 | 105.6067
0.37891 | 105.648
0.37892 | 105.659
0.37893 | 105.7021
0.37894 | 105.7285
0.37895 | 105.6853
0.37896 | 105.684
0.37897 | 105.655
0.37898 | 105.6116
0.37899 | 105.5668
0.379 | 105.6198
0.37901 | 105.6694
0.37902 | 105.6844
0.37903 | 105.7191
0.37904 | 105.698
0.37905 | 105.6374
0.37906 | 105.6303
0.37907 | 105.6498
0.37908 | 105.6416
0.37909 | 105.6446
0.3791 | 105.6712
0.37911 | 105.7145
0.37912 | 105.7098
0.37913 | 105.6748
0.37914 | 105.6673
0.37915 | 105.6466
0.37916 | 105.6178
0.37917 | 105.6462
0.37918 | 105.6515
0.37919 | 105.6746
0.3792 | 105.6924
0.37921 | 105.7166
0.37922 | 105.734
0.37923 | 105.6887
0.37924 | 105.6328
0.37925 | 105.6104
0.37926 | 105.6322
0.37927 | 105.6605
0.37928 | 105.6855
0.37929 | 105.6848
0.3793 | 105.7176
0.37931 | 105.6911
0.37932 | 105.6723
0.37933 | 105.6645
0.37934 | 105.6611
0.37935 | 105.6511
0.37936 | 105.6801
0.37937 | 105.7224
0.37938 | 105.7311
0.37939 | 105.7001
0.3794 | 105.6682
0.37941 | 105.6242
0.37942 | 105.6358
0.37943 | 105.6599
0.37944 | 105.6428
0.37945 | 105.7121
0.37946 | 105.745
0.37947 | 105.742
0.37948 | 105.703
0.37949 | 105.6943
0.3795 | 105.6515
0.37951 | 105.6497
0.37952 | 105.676
0.37953 | 105.6818
0.37954 | 105.6753
0.37955 | 105.7174
0.37956 | 105.7106
0.37957 | 105.7083
0.37958 | 105.7277
0.37959 | 105.6875
0.3796 | 105.6313
0.37961 | 105.6546
0.37962 | 105.7176
0.37963 | 105.7042
0.37964 | 105.6862
0.37965 | 105.734
0.37966 | 105.7071
0.37967 | 105.6788
0.37968 | 105.6824
0.37969 | 105.6371
0.3797 | 105.6313
0.37971 | 105.6994
0.37972 | 105.7325
0.37973 | 105.7201
0.37974 | 105.7613
0.37975 | 105.722
0.37976 | 105.6661
0.37977 | 105.6929
0.37978 | 105.6725
0.37979 | 105.6154
0.3798 | 105.6703
0.37981 | 105.7499
0.37982 | 105.7115
0.37983 | 105.7107
0.37984 | 105.7115
0.37985 | 105.7077
0.37986 | 105.6775
0.37987 | 105.7185
0.37988 | 105.7068
0.37989 | 105.6599
0.3799 | 105.7176
0.37991 | 105.7382
0.37992 | 105.7109
0.37993 | 105.7217
0.37994 | 105.701
0.37995 | 105.6421
0.37996 | 105.6727
0.37997 | 105.7254
0.37998 | 105.6996
0.37999 | 105.6972
0.38 | 105.7517
0.38001 | 105.7511
0.38002 | 105.7241
0.38003 | 105.7416
0.38004 | 105.6807
0.38005 | 105.6525
0.38006 | 105.699
0.38007 | 105.7149
0.38008 | 105.6716
0.38009 | 105.7185
0.3801 | 105.7319
0.38011 | 105.7191
0.38012 | 105.7402
0.38013 | 105.7275
0.38014 | 105.6975
0.38015 | 105.7088
0.38016 | 105.7352
0.38017 | 105.7117
0.38018 | 105.7296
0.38019 | 105.7254
0.3802 | 105.6922
0.38021 | 105.6924
0.38022 | 105.735
0.38023 | 105.6933
0.38024 | 105.6571
0.38025 | 105.7105
0.38026 | 105.7562
0.38027 | 105.709
0.38028 | 105.7597
0.38029 | 105.7738
0.3803 | 105.7334
0.38031 | 105.7373
0.38032 | 105.7255
0.38033 | 105.6714
0.38034 | 105.6569
0.38035 | 105.6974
0.38036 | 105.7206
0.38037 | 105.7727
0.38038 | 105.8105
0.38039 | 105.7536
0.3804 | 105.7029
0.38041 | 105.7458
0.38042 | 105.7068
0.38043 | 105.6606
0.38044 | 105.7073
0.38045 | 105.7573
0.38046 | 105.7584
0.38047 | 105.7533
0.38048 | 105.7552
0.38049 | 105.7324
0.3805 | 105.6873
0.38051 | 105.6745
0.38052 | 105.7057
0.38053 | 105.726
0.38054 | 105.7322
0.38055 | 105.7881
0.38056 | 105.8138
0.38057 | 105.7666
0.38058 | 105.7549
0.38059 | 105.6968
0.3806 | 105.6784
0.38061 | 105.6883
0.38062 | 105.7189
0.38063 | 105.7239
0.38064 | 105.7503
0.38065 | 105.7894
0.38066 | 105.7773
0.38067 | 105.7771
0.38068 | 105.7366
0.38069 | 105.6773
0.3807 | 105.7126
0.38071 | 105.7323
0.38072 | 105.7339
0.38073 | 105.7486
0.38074 | 105.7651
0.38075 | 105.7494
0.38076 | 105.7037
0.38077 | 105.7221
0.38078 | 105.7332
0.38079 | 105.711
0.3808 | 105.7302
0.38081 | 105.7571
0.38082 | 105.7465
0.38083 | 105.7442
0.38084 | 105.7452
0.38085 | 105.7057
0.38086 | 105.6982
0.38087 | 105.7553
0.38088 | 105.7222
0.38089 | 105.7033
0.3809 | 105.7495
0.38091 | 105.7547
0.38092 | 105.7458
0.38093 | 105.7641
0.38094 | 105.7393
0.38095 | 105.7006
0.38096 | 105.728
0.38097 | 105.7326
0.38098 | 105.7291
0.38099 | 105.748
0.381 | 105.7596
0.38101 | 105.7316
0.38102 | 105.6893
0.38103 | 105.7109
0.38104 | 105.6829
0.38105 | 105.716
0.38106 | 105.7651
0.38107 | 105.774
0.38108 | 105.7534
0.38109 | 105.7723
0.3811 | 105.7633
0.38111 | 105.7126
0.38112 | 105.7168
0.38113 | 105.6997
0.38114 | 105.6914
0.38115 | 105.7385
0.38116 | 105.7948
0.38117 | 105.7801
0.38118 | 105.7698
0.38119 | 105.7335
0.3812 | 105.6999
0.38121 | 105.6882
0.38122 | 105.7516
0.38123 | 105.7497
0.38124 | 105.7261
0.38125 | 105.7835
0.38126 | 105.7711
0.38127 | 105.7417
0.38128 | 105.7498
0.38129 | 105.7129
0.3813 | 105.6723
0.38131 | 105.7417
0.38132 | 105.7534
0.38133 | 105.7658
0.38134 | 105.7813
0.38135 | 105.7804
0.38136 | 105.7472
0.38137 | 105.7254
0.38138 | 105.7149
0.38139 | 105.7041
0.3814 | 105.7392
0.38141 | 105.7591
0.38142 | 105.776
0.38143 | 105.743
0.38144 | 105.7456
0.38145 | 105.7142
0.38146 | 105.7518
0.38147 | 105.7665
0.38148 | 105.7667
0.38149 | 105.7638
0.3815 | 105.7417
0.38151 | 105.7516
0.38152 | 105.7527
0.38153 | 105.7316
0.38154 | 105.7222
0.38155 | 105.7617
0.38156 | 105.7522
0.38157 | 105.7677
0.38158 | 105.7799
0.38159 | 105.7565
0.3816 | 105.7491
0.38161 | 105.7365
0.38162 | 105.7662
0.38163 | 105.7252
0.38164 | 105.7113
0.38165 | 105.7909
0.38166 | 105.7595
0.38167 | 105.7673
0.38168 | 105.8002
0.38169 | 105.7127
0.3817 | 105.6963
0.38171 | 105.7427
0.38172 | 105.7687
0.38173 | 105.7523
0.38174 | 105.7801
0.38175 | 105.8133
0.38176 | 105.775
0.38177 | 105.7553
0.38178 | 105.7444
0.38179 | 105.6784
0.3818 | 105.6967
0.38181 | 105.7674
0.38182 | 105.769
0.38183 | 105.7799
0.38184 | 105.7899
0.38185 | 105.7886
0.38186 | 105.7451
0.38187 | 105.7771
0.38188 | 105.7508
0.38189 | 105.6879
0.3819 | 105.7262
0.38191 | 105.7671
0.38192 | 105.7664
0.38193 | 105.7662
0.38194 | 105.7782
0.38195 | 105.7371
0.38196 | 105.7289
0.38197 | 105.7391
0.38198 | 105.7204
0.38199 | 105.7413
0.382 | 105.8001
0.38201 | 105.8211
0.38202 | 105.8029
0.38203 | 105.779
0.38204 | 105.7283
0.38205 | 105.6977
0.38206 | 105.7224
0.38207 | 105.7448
0.38208 | 105.7479
0.38209 | 105.7781
0.3821 | 105.7869
0.38211 | 105.7899
0.38212 | 105.7896
0.38213 | 105.7677
0.38214 | 105.7224
0.38215 | 105.7319
0.38216 | 105.794
0.38217 | 105.804
0.38218 | 105.7619
0.38219 | 105.7594
0.3822 | 105.7749
0.38221 | 105.7564
0.38222 | 105.7484
0.38223 | 105.7491
0.38224 | 105.7614
0.38225 | 105.791
0.38226 | 105.814
0.38227 | 105.8178
0.38228 | 105.7871
0.38229 | 105.7364
0.3823 | 105.7552
0.38231 | 105.7561
0.38232 | 105.7872
0.38233 | 105.7666
0.38234 | 105.7452
0.38235 | 105.7994
0.38236 | 105.8367
0.38237 | 105.7619
0.38238 | 105.7643
0.38239 | 105.7763
0.3824 | 105.7606
0.38241 | 105.7676
0.38242 | 105.8218
0.38243 | 105.7966
0.38244 | 105.79
0.38245 | 105.8348
0.38246 | 105.7825
0.38247 | 105.733
0.38248 | 105.7602
0.38249 | 105.7725
0.3825 | 105.7985
0.38251 | 105.8327
0.38252 | 105.818
0.38253 | 105.7969
0.38254 | 105.7792
0.38255 | 105.8058
0.38256 | 105.7963
0.38257 | 105.7503
0.38258 | 105.7694
0.38259 | 105.7496
0.3826 | 105.7994
0.38261 | 105.855
0.38262 | 105.8129
0.38263 | 105.7881
0.38264 | 105.8049
0.38265 | 105.7886
0.38266 | 105.7629
0.38267 | 105.8047
0.38268 | 105.8238
0.38269 | 105.7675
0.3827 | 105.7964
0.38271 | 105.8387
0.38272 | 105.7884
0.38273 | 105.7857
0.38274 | 105.7946
0.38275 | 105.7917
0.38276 | 105.7589
0.38277 | 105.8227
0.38278 | 105.8215
0.38279 | 105.7868
0.3828 | 105.8339
0.38281 | 105.8318
0.38282 | 105.8035
0.38283 | 105.7959
0.38284 | 105.7719
0.38285 | 105.7539
0.38286 | 105.7961
0.38287 | 105.8348
0.38288 | 105.7991
0.38289 | 105.8148
0.3829 | 105.8434
0.38291 | 105.7732
0.38292 | 105.8101
0.38293 | 105.8283
0.38294 | 105.799
0.38295 | 105.8038
0.38296 | 105.8407
0.38297 | 105.7909
0.38298 | 105.7599
0.38299 | 105.7958
0.383 | 105.8003
0.38301 | 105.7777
0.38302 | 105.8421
0.38303 | 105.831
0.38304 | 105.769
0.38305 | 105.7948
0.38306 | 105.832
0.38307 | 105.7915
0.38308 | 105.764
0.38309 | 105.8218
0.3831 | 105.8307
0.38311 | 105.8086
0.38312 | 105.8633
0.38313 | 105.808
0.38314 | 105.7476
0.38315 | 105.7876
0.38316 | 105.7993
0.38317 | 105.7873
0.38318 | 105.8375
0.38319 | 105.8771
0.3832 | 105.8265
0.38321 | 105.8289
0.38322 | 105.8361
0.38323 | 105.7807
0.38324 | 105.7235
0.38325 | 105.7768
0.38326 | 105.8119
0.38327 | 105.82
0.38328 | 105.8712
0.38329 | 105.86
0.3833 | 105.8054
0.38331 | 105.8284
0.38332 | 105.8142
0.38333 | 105.7752
0.38334 | 105.7871
0.38335 | 105.8215
0.38336 | 105.8238
0.38337 | 105.8374
0.38338 | 105.853
0.38339 | 105.82
0.3834 | 105.794
0.38341 | 105.8153
0.38342 | 105.8123
0.38343 | 105.7932
0.38344 | 105.8174
0.38345 | 105.8463
0.38346 | 105.8177
0.38347 | 105.8804
0.38348 | 105.8799
0.38349 | 105.824
0.3835 | 105.8028
0.38351 | 105.7918
0.38352 | 105.7777
0.38353 | 105.7982
0.38354 | 105.8721
0.38355 | 105.853
0.38356 | 105.8411
0.38357 | 105.8695
0.38358 | 105.8558
0.38359 | 105.797
0.3836 | 105.808
0.38361 | 105.8222
0.38362 | 105.8037
0.38363 | 105.85
0.38364 | 105.8686
0.38365 | 105.8372
0.38366 | 105.8389
0.38367 | 105.8519
0.38368 | 105.8116
0.38369 | 105.7756
0.3837 | 105.8163
0.38371 | 105.8309
0.38372 | 105.8663
0.38373 | 105.8912
0.38374 | 105.832
0.38375 | 105.8033
0.38376 | 105.8327
0.38377 | 105.8306
0.38378 | 105.8358
0.38379 | 105.8673
0.3838 | 105.8301
0.38381 | 105.809
0.38382 | 105.8574
0.38383 | 105.8835
0.38384 | 105.812
0.38385 | 105.8114
0.38386 | 105.856
0.38387 | 105.8383
0.38388 | 105.8172
0.38389 | 105.8732
0.3839 | 105.8489
0.38391 | 105.792
0.38392 | 105.8255
0.38393 | 105.8471
0.38394 | 105.7983
0.38395 | 105.8315
0.38396 | 105.8752
0.38397 | 105.8469
0.38398 | 105.8532
0.38399 | 105.8025
0.384 | 105.7817
0.38401 | 105.8033
0.38402 | 105.8448
0.38403 | 105.8473
0.38404 | 105.829
0.38405 | 105.8222
0.38406 | 105.8459
0.38407 | 105.8007
0.38408 | 105.8216
0.38409 | 105.8279
0.3841 | 105.8168
0.38411 | 105.824
0.38412 | 105.8448
0.38413 | 105.8194
0.38414 | 105.814
0.38415 | 105.8146
0.38416 | 105.8052
0.38417 | 105.8076
0.38418 | 105.8264
0.38419 | 105.8341
0.3842 | 105.8407
0.38421 | 105.8506
0.38422 | 105.8326
0.38423 | 105.8284
0.38424 | 105.8103
0.38425 | 105.807
0.38426 | 105.8106
0.38427 | 105.8393
0.38428 | 105.8455
0.38429 | 105.8005
0.3843 | 105.835
0.38431 | 105.8094
0.38432 | 105.8124
0.38433 | 105.8196
0.38434 | 105.8227
0.38435 | 105.8172
0.38436 | 105.8647
0.38437 | 105.8587
0.38438 | 105.823
0.38439 | 105.8407
0.3844 | 105.8272
0.38441 | 105.7917
0.38442 | 105.8068
0.38443 | 105.8367
0.38444 | 105.8175
0.38445 | 105.8333
0.38446 | 105.8666
0.38447 | 105.8768
0.38448 | 105.8388
0.38449 | 105.8431
0.3845 | 105.8246
0.38451 | 105.8107
0.38452 | 105.8258
0.38453 | 105.8249
0.38454 | 105.8417
0.38455 | 105.8775
0.38456 | 105.8794
0.38457 | 105.8515
0.38458 | 105.8301
0.38459 | 105.8076
0.3846 | 105.7758
0.38461 | 105.8099
0.38462 | 105.8604
0.38463 | 105.882
0.38464 | 105.9116
0.38465 | 105.9209
0.38466 | 105.8666
0.38467 | 105.804
0.38468 | 105.815
0.38469 | 105.7734
0.3847 | 105.7961
0.38471 | 105.8851
0.38472 | 105.9136
0.38473 | 105.8805
0.38474 | 105.9201
0.38475 | 105.8775
0.38476 | 105.7855
0.38477 | 105.8091
0.38478 | 105.8427
0.38479 | 105.8264
0.3848 | 105.8742
0.38481 | 105.9498
0.38482 | 105.8911
0.38483 | 105.8768
0.38484 | 105.8588
0.38485 | 105.8185
0.38486 | 105.8111
0.38487 | 105.8714
0.38488 | 105.9023
0.38489 | 105.8625
0.3849 | 105.9116
0.38491 | 105.9014
0.38492 | 105.8435
0.38493 | 105.8681
0.38494 | 105.8829
0.38495 | 105.8263
0.38496 | 105.8519
0.38497 | 105.8976
0.38498 | 105.8655
0.38499 | 105.8832
0.385 | 105.917
0.38501 | 105.8693
0.38502 | 105.8427
0.38503 | 105.8679
0.38504 | 105.8582
0.38505 | 105.869
0.38506 | 105.9081
0.38507 | 105.9033
0.38508 | 105.8322
0.38509 | 105.8546
0.3851 | 105.861
0.38511 | 105.8331
0.38512 | 105.8866
0.38513 | 105.9379
0.38514 | 105.8699
0.38515 | 105.9092
0.38516 | 105.9143
0.38517 | 105.8563
0.38518 | 105.842
0.38519 | 105.8621
0.3852 | 105.8238
0.38521 | 105.8465
0.38522 | 105.9235
0.38523 | 105.9175
0.38524 | 105.8828
0.38525 | 105.9037
0.38526 | 105.8824
0.38527 | 105.8357
0.38528 | 105.8845
0.38529 | 105.8854
0.3853 | 105.8643
0.38531 | 105.9146
0.38532 | 105.9589
0.38533 | 105.8843
0.38534 | 105.8462
0.38535 | 105.9149
0.38536 | 105.866
0.38537 | 105.8352
0.38538 | 105.8966
0.38539 | 105.8647
0.3854 | 105.8737
0.38541 | 105.9483
0.38542 | 105.9483
0.38543 | 105.8936
0.38544 | 105.9398
0.38545 | 105.9165
0.38546 | 105.8275
0.38547 | 105.8658
0.38548 | 105.927
0.38549 | 105.8751
0.3855 | 105.9048
0.38551 | 105.9853
0.38552 | 105.9396
0.38553 | 105.883
0.38554 | 105.9259
0.38555 | 105.9148
0.38556 | 105.8638
0.38557 | 105.9648
0.38558 | 105.9457
0.38559 | 105.8886
0.3856 | 105.9574
0.38561 | 105.9567
0.38562 | 105.896
0.38563 | 105.94
0.38564 | 105.9536
0.38565 | 105.8912
0.38566 | 105.9057
0.38567 | 105.9596
0.38568 | 105.9023
0.38569 | 105.9054
0.3857 | 106.002
0.38571 | 105.947
0.38572 | 105.953
0.38573 | 105.9862
0.38574 | 105.9487
0.38575 | 105.9207
0.38576 | 105.9627
0.38577 | 105.9549
0.38578 | 105.9124
0.38579 | 105.975
0.3858 | 106.011
0.38581 | 105.9669
0.38582 | 105.9755
0.38583 | 105.9867
0.38584 | 105.9288
0.38585 | 105.9394
0.38586 | 105.9641
0.38587 | 105.9601
0.38588 | 105.9782
0.38589 | 106.0018
0.3859 | 106.0201
0.38591 | 105.9977
0.38592 | 106.0336
0.38593 | 105.9745
0.38594 | 105.9112
0.38595 | 105.9962
0.38596 | 105.9984
0.38597 | 105.976
0.38598 | 106.025
0.38599 | 106.0526
0.386 | 106.0101
0.38601 | 105.9789
0.38602 | 105.9895
0.38603 | 105.9642
0.38604 | 105.9372
0.38605 | 106.0466
0.38606 | 106.0328
0.38607 | 106.037
0.38608 | 106.0676
0.38609 | 106.0296
0.3861 | 105.9775
0.38611 | 105.9917
0.38612 | 105.9936
0.38613 | 105.9582
0.38614 | 105.9925
0.38615 | 106.0537
0.38616 | 106.049
0.38617 | 106.0168
0.38618 | 106.0395
0.38619 | 106.0158
0.3862 | 106.0116
0.38621 | 106.0193
0.38622 | 106.0075
0.38623 | 106.0006
0.38624 | 106.038
0.38625 | 106.0479
0.38626 | 106.0329
0.38627 | 106.0523
0.38628 | 106.0313
0.38629 | 105.9651
0.3863 | 106.0289
0.38631 | 106.0198
0.38632 | 106.0061
0.38633 | 106.0314
0.38634 | 106.0681
0.38635 | 106.0573
0.38636 | 106.0725
0.38637 | 106.0674
0.38638 | 106.0007
0.38639 | 106.0109
0.3864 | 106.0244
0.38641 | 106.021
0.38642 | 106.0075
0.38643 | 106.0769
0.38644 | 106.0644
0.38645 | 106.045
0.38646 | 106.0384
0.38647 | 106.0282
0.38648 | 106.0068
0.38649 | 106.0314
0.3865 | 106.0369
0.38651 | 106.0584
0.38652 | 106.0867
0.38653 | 106.0355
0.38654 | 106.0368
0.38655 | 106.0281
0.38656 | 106.0166
0.38657 | 106.0138
0.38658 | 106.0278
0.38659 | 106.0572
0.3866 | 106.0594
0.38661 | 106.0409
0.38662 | 106.0243
0.38663 | 106.0105
0.38664 | 106.0154
0.38665 | 106.0506
0.38666 | 106.0483
0.38667 | 106.0349
0.38668 | 106.0548
0.38669 | 106.0307
0.3867 | 106.0177
0.38671 | 106.0225
0.38672 | 106.0284
0.38673 | 105.982
0.38674 | 106.0138
0.38675 | 106.0567
0.38676 | 106.0681
0.38677 | 106.0506
0.38678 | 106.0301
0.38679 | 106.0127
0.3868 | 106.0149
0.38681 | 105.9862
0.38682 | 106.0045
0.38683 | 106.0314
0.38684 | 106.0042
0.38685 | 106.0342
0.38686 | 106.0767
0.38687 | 106.0481
0.38688 | 106.0284
0.38689 | 105.9934
0.3869 | 105.9816
0.38691 | 105.9881
0.38692 | 106.0161
0.38693 | 106.0203
0.38694 | 106.0143
0.38695 | 106.0421
0.38696 | 106.0577
0.38697 | 106.0119
0.38698 | 105.973
0.38699 | 105.9413
0.387 | 105.9502
0.38701 | 105.9878
0.38702 | 106.0181
0.38703 | 106.0059
0.38704 | 106.0161
0.38705 | 106.0591
0.38706 | 105.9946
0.38707 | 105.9769
0.38708 | 105.971
0.38709 | 105.9077
0.3871 | 105.9436
0.38711 | 105.9859
0.38712 | 106.0082
0.38713 | 106.0045
0.38714 | 106.0214
0.38715 | 106.0231
0.38716 | 105.9702
0.38717 | 105.9326
0.38718 | 105.9115
0.38719 | 105.9034
0.3872 | 105.9702
0.38721 | 106.0158
0.38722 | 106.0002
0.38723 | 105.9833
0.38724 | 105.9888
0.38725 | 105.9189
0.38726 | 105.9225
0.38727 | 105.9283
0.38728 | 105.9117
0.38729 | 105.9221
0.3873 | 105.9946
0.38731 | 105.9972
0.38732 | 105.9574
0.38733 | 105.9609
0.38734 | 105.9249
0.38735 | 105.9093
0.38736 | 105.9513
0.38737 | 105.9506
0.38738 | 105.9259
0.38739 | 105.9359
0.3874 | 105.973
0.38741 | 105.9214
0.38742 | 105.9111
0.38743 | 105.9331
0.38744 | 105.9001
0.38745 | 105.9309
0.38746 | 105.9591
0.38747 | 105.9302
0.38748 | 105.893
0.38749 | 105.9019
0.3875 | 105.8791
0.38751 | 105.8951
0.38752 | 105.9525
0.38753 | 105.9545
0.38754 | 105.9089
0.38755 | 105.9192
0.38756 | 105.9377
0.38757 | 105.8756
0.38758 | 105.8474
0.38759 | 105.891
0.3876 | 105.9034
0.38761 | 105.9168
0.38762 | 105.9463
0.38763 | 105.919
0.38764 | 105.9083
0.38765 | 105.8925
0.38766 | 105.9086
0.38767 | 105.8731
0.38768 | 105.8902
0.38769 | 105.9042
0.3877 | 105.8712
0.38771 | 105.9333
0.38772 | 105.9543
0.38773 | 105.9123
0.38774 | 105.893
0.38775 | 105.8792
0.38776 | 105.8589
0.38777 | 105.8584
0.38778 | 105.8712
0.38779 | 105.8808
0.3878 | 105.9021
0.38781 | 105.9556
0.38782 | 105.948
0.38783 | 105.9061
0.38784 | 105.8771
0.38785 | 105.8907
0.38786 | 105.8648
0.38787 | 105.8654
0.38788 | 105.881
0.38789 | 105.8753
0.3879 | 105.883
0.38791 | 105.912
0.38792 | 105.9238
0.38793 | 105.9063
0.38794 | 105.8854
0.38795 | 105.8514
0.38796 | 105.8791
0.38797 | 105.923
0.38798 | 105.9159
0.38799 | 105.8847
0.388 | 105.928
0.38801 | 105.8935
0.38802 | 105.9073
0.38803 | 105.9231
0.38804 | 105.8442
0.38805 | 105.8301
0.38806 | 105.8879
0.38807 | 105.9138
0.38808 | 105.9079
0.38809 | 105.9362
0.3881 | 105.9482
0.38811 | 105.9157
0.38812 | 105.8966
0.38813 | 105.9292
0.38814 | 105.883
0.38815 | 105.8525
0.38816 | 105.881
0.38817 | 105.8986
0.38818 | 105.9033
0.38819 | 105.8966
0.3882 | 105.8999
0.38821 | 105.9107
0.38822 | 105.9418
0.38823 | 105.9073
0.38824 | 105.8867
0.38825 | 105.8864
0.38826 | 105.875
0.38827 | 105.8741
0.38828 | 105.9395
0.38829 | 105.9417
0.3883 | 105.9119
0.38831 | 105.9056
0.38832 | 105.8999
0.38833 | 105.8887
0.38834 | 105.8556
0.38835 | 105.8537
0.38836 | 105.8923
0.38837 | 105.9123
0.38838 | 105.9448
0.38839 | 105.9268
0.3884 | 105.927
0.38841 | 105.9298
0.38842 | 105.8853
0.38843 | 105.8346
0.38844 | 105.8408
0.38845 | 105.8667
0.38846 | 105.8838
0.38847 | 105.9212
0.38848 | 105.9548
0.38849 | 105.9094
0.3885 | 105.9232
0.38851 | 105.9024
0.38852 | 105.8819
0.38853 | 105.8838
0.38854 | 105.8502
0.38855 | 105.8464
0.38856 | 105.9159
0.38857 | 105.9728
0.38858 | 105.9165
0.38859 | 105.8851
0.3886 | 105.8907
0.38861 | 105.8758
0.38862 | 105.8417
0.38863 | 105.8843
0.38864 | 105.905
0.38865 | 105.9062
0.38866 | 105.9222
0.38867 | 105.9487
0.38868 | 105.9047
0.38869 | 105.8582
0.3887 | 105.8689
0.38871 | 105.8826
0.38872 | 105.8715
0.38873 | 105.9196
0.38874 | 105.8976
0.38875 | 105.9046
0.38876 | 105.9407
0.38877 | 105.9057
0.38878 | 105.8966
0.38879 | 105.8746
0.3888 | 105.8762
0.38881 | 105.8945
0.38882 | 105.9183
0.38883 | 105.929
0.38884 | 105.9109
0.38885 | 105.9353
0.38886 | 105.9252
0.38887 | 105.9009
0.38888 | 105.8898
0.38889 | 105.9116
0.3889 | 105.8952
0.38891 | 105.9099
0.38892 | 105.9763
0.38893 | 105.957
0.38894 | 105.8853
0.38895 | 105.8852
0.38896 | 105.929
0.38897 | 105.9239
0.38898 | 105.9075
0.38899 | 105.9123
0.389 | 105.9424
0.38901 | 105.9686
0.38902 | 105.9535
0.38903 | 105.8976
0.38904 | 105.9125
0.38905 | 105.9327
0.38906 | 105.9105
0.38907 | 105.9267
0.38908 | 105.9596
0.38909 | 105.9191
0.3891 | 105.9048
0.38911 | 105.9287
0.38912 | 105.9576
0.38913 | 105.9313
0.38914 | 105.9118
0.38915 | 105.936
0.38916 | 105.9587
0.38917 | 105.9782
0.38918 | 105.9441
0.38919 | 105.9042
0.3892 | 105.9327
0.38921 | 105.9637
0.38922 | 105.9293
0.38923 | 105.8954
0.38924 | 105.9239
0.38925 | 105.9142
0.38926 | 105.9555
0.38927 | 106.0272
0.38928 | 106.0169
0.38929 | 105.9381
0.3893 | 105.9336
0.38931 | 105.9427
0.38932 | 105.9
0.38933 | 105.9075
0.38934 | 105.9272
0.38935 | 105.9201
0.38936 | 105.9933
0.38937 | 106.0143
0.38938 | 105.9694
0.38939 | 105.9089
0.3894 | 105.9226
0.38941 | 105.9177
0.38942 | 105.9168
0.38943 | 105.98
0.38944 | 105.9774
0.38945 | 105.9231
0.38946 | 105.9676
0.38947 | 105.9767
0.38948 | 105.9215
0.38949 | 105.9017
0.3895 | 105.9014
0.38951 | 105.8911
0.38952 | 105.9538
0.38953 | 106.0077
0.38954 | 105.9609
0.38955 | 105.947
0.38956 | 105.9773
0.38957 | 105.9435
0.38958 | 105.8733
0.38959 | 105.8942
0.3896 | 105.8984
0.38961 | 105.9395
0.38962 | 105.9653
0.38963 | 105.9515
0.38964 | 105.9
0.38965 | 105.9426
0.38966 | 105.9498
0.38967 | 105.9021
0.38968 | 105.9216
0.38969 | 105.9562
0.3897 | 105.9324
0.38971 | 105.9552
0.38972 | 106.0062
0.38973 | 105.9559
0.38974 | 105.8708
0.38975 | 105.9032
0.38976 | 105.9164
0.38977 | 105.9022
0.38978 | 105.9593
0.38979 | 105.9345
0.3898 | 105.9039
0.38981 | 105.9706
0.38982 | 105.9763
0.38983 | 105.9369
0.38984 | 105.9185
0.38985 | 105.9238
0.38986 | 105.8803
0.38987 | 105.8932
0.38988 | 105.9522
0.38989 | 105.9129
0.3899 | 105.9116
0.38991 | 105.9594
0.38992 | 105.9587
0.38993 | 105.9113
0.38994 | 105.9012
0.38995 | 105.9264
0.38996 | 105.9177
0.38997 | 105.9516
0.38998 | 105.9747
0.38999 | 105.9404
0.39 | 105.9381
0.39001 | 105.945
0.39002 | 105.9101
0.39003 | 105.8836
0.39004 | 105.8768
0.39005 | 105.8989
0.39006 | 105.932
0.39007 | 105.9871
0.39008 | 105.993
0.39009 | 105.9215
0.3901 | 105.9261
0.39011 | 105.9277
0.39012 | 105.9251
0.39013 | 105.9348
0.39014 | 105.9265
0.39015 | 105.9497
0.39016 | 105.9665
0.39017 | 105.9665
0.39018 | 105.9172
0.39019 | 105.9106
0.3902 | 105.912
0.39021 | 105.8852
0.39022 | 105.9378
0.39023 | 105.9837
0.39024 | 105.9574
0.39025 | 105.9544
0.39026 | 105.9813
0.39027 | 105.9717
0.39028 | 105.9309
0.39029 | 105.925
0.3903 | 105.9107
0.39031 | 105.9259
0.39032 | 105.969
0.39033 | 105.9865
0.39034 | 105.9106
0.39035 | 105.935
0.39036 | 105.9579
0.39037 | 105.9282
0.39038 | 105.9306
0.39039 | 105.9307
0.3904 | 105.9416
0.39041 | 105.9348
0.39042 | 105.9687
0.39043 | 105.9911
0.39044 | 105.9426
0.39045 | 105.9234
0.39046 | 105.9323
0.39047 | 105.9203
0.39048 | 105.9587
0.39049 | 105.9195
0.3905 | 105.8893
0.39051 | 105.9256
0.39052 | 106.0065
0.39053 | 105.9413
0.39054 | 105.9132
0.39055 | 105.9591
0.39056 | 105.9443
0.39057 | 105.8856
0.39058 | 105.9232
0.39059 | 105.9311
0.3906 | 105.932
0.39061 | 105.9396
0.39062 | 105.9663
0.39063 | 105.9688
0.39064 | 105.9087
0.39065 | 105.8979
0.39066 | 105.9209
0.39067 | 105.922
0.39068 | 105.9225
0.39069 | 105.9447
0.3907 | 105.9491
0.39071 | 105.9584
0.39072 | 105.9641
0.39073 | 105.943
0.39074 | 105.9192
0.39075 | 105.9177
0.39076 | 105.8966
0.39077 | 105.9196
0.39078 | 105.9734
0.39079 | 105.9384
0.3908 | 105.9154
0.39081 | 105.9212
0.39082 | 105.9237
0.39083 | 105.893
0.39084 | 105.8995
0.39085 | 105.9313
0.39086 | 105.9459
0.39087 | 105.9717
0.39088 | 105.9496
0.39089 | 105.9119
0.3909 | 105.921
0.39091 | 105.9034
0.39092 | 105.9002
0.39093 | 105.9244
0.39094 | 105.9369
0.39095 | 105.9337
0.39096 | 105.9414
0.39097 | 105.9525
0.39098 | 105.8875
0.39099 | 105.894
0.391 | 105.9203
0.39101 | 105.9293
0.39102 | 105.9485
0.39103 | 106.0266
0.39104 | 105.9368
0.39105 | 105.8925
0.39106 | 105.9313
0.39107 | 105.9069
0.39108 | 105.8912
0.39109 | 105.9161
0.3911 | 105.9631
0.39111 | 105.918
0.39112 | 105.9739
0.39113 | 105.9858
0.39114 | 105.9152
0.39115 | 105.9166
0.39116 | 105.9566
0.39117 | 105.8874
0.39118 | 105.9292
0.39119 | 105.9772
0.3912 | 105.9268
0.39121 | 105.9346
0.39122 | 105.9768
0.39123 | 105.9737
0.39124 | 105.8535
0.39125 | 105.9069
0.39126 | 105.9622
0.39127 | 105.9113
0.39128 | 105.9675
0.39129 | 105.9872
0.3913 | 105.9597
0.39131 | 105.981
0.39132 | 105.9718
0.39133 | 105.9438
0.39134 | 105.9
0.39135 | 105.9225
0.39136 | 105.9217
0.39137 | 105.9307
0.39138 | 106.0071
0.39139 | 105.9788
0.3914 | 105.9279
0.39141 | 106.0009
0.39142 | 105.9996
0.39143 | 105.8987
0.39144 | 105.9276
0.39145 | 105.9528
0.39146 | 105.9296
0.39147 | 105.9633
0.39148 | 106.0344
0.39149 | 105.9639
0.3915 | 105.942
0.39151 | 105.9906
0.39152 | 105.9348
0.39153 | 105.9084
0.39154 | 105.9682
0.39155 | 105.9533
0.39156 | 105.9527
0.39157 | 106.016
0.39158 | 106.0121
0.39159 | 105.9403
0.3916 | 105.9592
0.39161 | 105.965
0.39162 | 105.9238
0.39163 | 105.9578
0.39164 | 105.9653
0.39165 | 105.9482
0.39166 | 105.9823
0.39167 | 106.021
0.39168 | 105.9569
0.39169 | 105.9275
0.3917 | 105.9673
0.39171 | 105.9466
0.39172 | 105.9253
0.39173 | 105.9819
0.39174 | 105.973
0.39175 | 105.932
0.39176 | 105.9667
0.39177 | 105.9986
0.39178 | 105.95
0.39179 | 105.9603
0.3918 | 105.9988
0.39181 | 105.9302
0.39182 | 105.9439
0.39183 | 105.9739
0.39184 | 105.9259
0.39185 | 105.9506
0.39186 | 105.9988
0.39187 | 105.9828
0.39188 | 105.9438
0.39189 | 105.9774
0.3919 | 105.9604
0.39191 | 105.9277
0.39192 | 105.9629
0.39193 | 105.9687
0.39194 | 105.9219
0.39195 | 105.9804
0.39196 | 105.9886
0.39197 | 105.9564
0.39198 | 105.9619
0.39199 | 105.9734
0.392 | 105.8995
0.39201 | 105.8942
0.39202 | 106.0079
0.39203 | 105.9745
0.39204 | 105.9209
0.39205 | 105.9849
0.39206 | 105.9884
0.39207 | 105.93
0.39208 | 105.9789
0.39209 | 105.9682
0.3921 | 105.9219
0.39211 | 105.9451
0.39212 | 105.9764
0.39213 | 105.9417
0.39214 | 105.9523
0.39215 | 105.9658
0.39216 | 105.9649
0.39217 | 105.9601
0.39218 | 105.9999
0.39219 | 105.9416
0.3922 | 105.9194
0.39221 | 105.9802
0.39222 | 105.9693
0.39223 | 105.9282
0.39224 | 105.9517
0.39225 | 105.9416
0.39226 | 105.917
0.39227 | 105.9763
0.39228 | 105.9782
0.39229 | 105.9699
0.3923 | 105.957
0.39231 | 105.9763
0.39232 | 105.9431
0.39233 | 105.9474
0.39234 | 105.9518
0.39235 | 105.9576
0.39236 | 105.9322
0.39237 | 106.0116
0.39238 | 106.0058
0.39239 | 105.9282
0.3924 | 105.9467
0.39241 | 105.9578
0.39242 | 105.9308
0.39243 | 105.9343
0.39244 | 105.9632
0.39245 | 105.9546
0.39246 | 105.9767
0.39247 | 106.0165
0.39248 | 106.0208
0.39249 | 105.9682
0.3925 | 105.9536
0.39251 | 105.9205
0.39252 | 105.8997
0.39253 | 105.9582
0.39254 | 105.9374
0.39255 | 105.9383
0.39256 | 106.0007
0.39257 | 106.026
0.39258 | 105.9776
0.39259 | 105.9435
0.3926 | 105.9347
0.39261 | 105.9322
0.39262 | 105.9456
0.39263 | 105.9803
0.39264 | 105.9816
0.39265 | 105.9995
0.39266 | 106.0197
0.39267 | 105.9835
0.39268 | 105.9578
0.39269 | 105.9397
0.3927 | 105.9275
0.39271 | 105.8972
0.39272 | 105.9413
0.39273 | 105.999
0.39274 | 105.9774
0.39275 | 105.99
0.39276 | 106.0322
0.39277 | 105.9852
0.39278 | 105.918
0.39279 | 105.9383
0.3928 | 105.9325
0.39281 | 105.9075
0.39282 | 105.9649
0.39283 | 105.9835
0.39284 | 105.9394
0.39285 | 105.9971
0.39286 | 106.0037
0.39287 | 105.9397
0.39288 | 105.9361
0.39289 | 105.9344
0.3929 | 105.9123
0.39291 | 105.96
0.39292 | 106.0121
0.39293 | 105.9784
0.39294 | 105.9939
0.39295 | 105.9906
0.39296 | 105.9304
0.39297 | 105.9043
0.39298 | 105.9564
0.39299 | 105.9396
0.393 | 105.9292
0.39301 | 105.9784
0.39302 | 105.9942
0.39303 | 105.9532
0.39304 | 105.9585
0.39305 | 105.9803
0.39306 | 105.9491
0.39307 | 105.9594
0.39308 | 105.9706
0.39309 | 105.9558
0.3931 | 105.9487
0.39311 | 105.9881
0.39312 | 105.9511
0.39313 | 105.9329
0.39314 | 105.9532
0.39315 | 105.9437
0.39316 | 105.9335
0.39317 | 105.9793
0.39318 | 105.9785
0.39319 | 105.9241
0.3932 | 105.9531
0.39321 | 105.958
0.39322 | 105.9329
0.39323 | 105.9368
0.39324 | 105.9775
0.39325 | 105.9684
0.39326 | 105.9539
0.39327 | 105.9842
0.39328 | 105.9423
0.39329 | 105.9027
0.3933 | 105.9502
0.39331 | 105.9212
0.39332 | 105.9298
0.39333 | 105.9807
0.39334 | 105.9822
0.39335 | 105.9567
0.39336 | 105.9846
0.39337 | 106.0041
0.39338 | 105.9151
0.39339 | 105.9337
0.3934 | 105.9738
0.39341 | 105.922
0.39342 | 105.937
0.39343 | 106.0001
0.39344 | 105.973
0.39345 | 105.9593
0.39346 | 105.9929
0.39347 | 105.9487
0.39348 | 105.9335
0.39349 | 105.9728
0.3935 | 105.9609
0.39351 | 105.9197
0.39352 | 106.015
0.39353 | 106.0057
0.39354 | 105.9199
0.39355 | 105.9906
0.39356 | 106.0069
0.39357 | 105.9414
0.39358 | 105.9449
0.39359 | 105.9608
0.3936 | 105.903
0.39361 | 105.9267
0.39362 | 106.0368
0.39363 | 106.005
0.39364 | 105.9496
0.39365 | 106.0146
0.39366 | 105.9949
0.39367 | 105.9034
0.39368 | 105.9376
0.39369 | 105.9979
0.3937 | 105.9111
0.39371 | 105.9671
0.39372 | 106.0407
0.39373 | 105.9697
0.39374 | 105.9533
0.39375 | 106.0146
0.39376 | 105.9566
0.39377 | 105.9378
0.39378 | 105.9847
0.39379 | 105.95
0.3938 | 105.9049
0.39381 | 106.0189
0.39382 | 106.0411
0.39383 | 105.9712
0.39384 | 105.981
0.39385 | 105.9865
0.39386 | 105.9139
0.39387 | 105.9541
0.39388 | 106.0096
0.39389 | 105.9307
0.3939 | 105.9575
0.39391 | 106.0379
0.39392 | 105.9895
0.39393 | 105.9722
0.39394 | 106.0186
0.39395 | 105.9637
0.39396 | 105.9212
0.39397 | 105.9843
0.39398 | 105.9819
0.39399 | 105.947
0.394 | 105.9836
0.39401 | 105.9905
0.39402 | 105.9864
0.39403 | 106.0033
0.39404 | 105.9954
0.39405 | 105.9141
0.39406 | 105.9302
0.39407 | 105.9775
0.39408 | 105.9533
0.39409 | 105.9486
0.3941 | 106.0071
0.39411 | 106.0017
0.39412 | 106.0086
0.39413 | 106.0017
0.39414 | 105.9383
0.39415 | 105.8989
0.39416 | 105.9489
0.39417 | 105.9885
0.39418 | 106.0014
0.39419 | 106.0222
0.3942 | 106.0095
0.39421 | 105.9724
0.39422 | 105.9908
0.39423 | 105.9636
0.39424 | 105.9005
0.39425 | 105.9281
0.39426 | 105.9978
0.39427 | 106.0027
0.39428 | 106.0058
0.39429 | 106.0204
0.3943 | 105.9899
0.39431 | 105.9218
0.39432 | 105.9524
0.39433 | 105.9526
0.39434 | 105.9417
0.39435 | 105.9754
0.39436 | 106.0025
0.39437 | 106.0121
0.39438 | 106.0123
0.39439 | 105.9776
0.3944 | 105.9099
0.39441 | 105.9539
0.39442 | 105.9731
0.39443 | 105.9413
0.39444 | 105.9609
0.39445 | 105.9941
0.39446 | 106.001
0.39447 | 106.0031
0.39448 | 106.0056
0.39449 | 105.9818
0.3945 | 105.9324
0.39451 | 105.9771
0.39452 | 106.0205
0.39453 | 105.9819
0.39454 | 105.9862
0.39455 | 105.9926
0.39456 | 105.964
0.39457 | 105.9581
0.39458 | 106.0021
0.39459 | 105.9802
0.3946 | 105.9879
0.39461 | 106.0288
0.39462 | 106.0224
0.39463 | 106.0042
0.39464 | 105.9645
0.39465 | 105.9661
0.39466 | 105.9748
0.39467 | 105.9828
0.39468 | 106.009
0.39469 | 105.9986
0.3947 | 105.9921
0.39471 | 106.0149
0.39472 | 105.9834
0.39473 | 105.9676
0.39474 | 105.9398
0.39475 | 105.9287
0.39476 | 106.0026
0.39477 | 106.0484
0.39478 | 106.0333
0.39479 | 106.0162
0.3948 | 106.0207
0.39481 | 106.0006
0.39482 | 105.9527
0.39483 | 105.9629
0.39484 | 105.962
0.39485 | 105.9432
0.39486 | 105.9845
0.39487 | 106.0279
0.39488 | 106.0579
0.39489 | 106.0411
0.3949 | 106.0006
0.39491 | 105.9626
0.39492 | 105.9548
0.39493 | 105.9372
0.39494 | 105.952
0.39495 | 106.0252
0.39496 | 106.0435
0.39497 | 106.0345
0.39498 | 106.0302
0.39499 | 105.9883
0.395 | 105.9217
0.39501 | 105.9394
0.39502 | 105.9705
0.39503 | 105.9696
0.39504 | 105.9787
0.39505 | 106.0436
0.39506 | 106.0368
0.39507 | 106.0217
0.39508 | 106.0158
0.39509 | 105.957
0.3951 | 105.9003
0.39511 | 105.9289
0.39512 | 105.9831
0.39513 | 105.9821
0.39514 | 106.0214
0.39515 | 106.031
0.39516 | 105.9901
0.39517 | 105.9932
0.39518 | 105.9735
0.39519 | 105.9167
0.3952 | 105.9245
0.39521 | 105.9919
0.39522 | 106.0047
0.39523 | 106.0062
0.39524 | 106.0085
0.39525 | 106.0081
0.39526 | 105.973
0.39527 | 105.9851
0.39528 | 105.9769
0.39529 | 105.954
0.3953 | 105.9789
0.39531 | 105.983
0.39532 | 105.9784
0.39533 | 105.9936
0.39534 | 105.9756
0.39535 | 105.9402
0.39536 | 105.9437
0.39537 | 106.011
0.39538 | 105.9997
0.39539 | 105.9711
0.3954 | 105.9835
0.39541 | 105.9608
0.39542 | 105.955
0.39543 | 105.9659
0.39544 | 105.9479
0.39545 | 105.9551
0.39546 | 105.9981
0.39547 | 105.9865
0.39548 | 105.9609
0.39549 | 105.9897
0.3955 | 105.9656
0.39551 | 105.8885
0.39552 | 105.947
0.39553 | 105.9917
0.39554 | 105.9567
0.39555 | 105.9819
0.39556 | 106.0234
0.39557 | 106.0166
0.39558 | 105.9751
0.39559 | 105.9484
0.3956 | 105.9108
0.39561 | 105.9089
0.39562 | 105.9542
0.39563 | 105.9858
0.39564 | 105.9807
0.39565 | 106.0243
0.39566 | 106.0222
0.39567 | 105.9591
0.39568 | 105.9591
0.39569 | 105.9379
0.3957 | 105.904
0.39571 | 105.9424
0.39572 | 106.0023
0.39573 | 106.0279
0.39574 | 106.0194
0.39575 | 106.0092
0.39576 | 105.9459
0.39577 | 105.9506
0.39578 | 105.944
0.39579 | 105.9223
0.3958 | 105.9543
0.39581 | 105.9966
0.39582 | 106.0264
0.39583 | 106.0058
0.39584 | 106.0176
0.39585 | 106.0002
0.39586 | 105.9441
0.39587 | 105.9612
0.39588 | 105.9764
0.39589 | 105.9459
0.3959 | 105.9482
0.39591 | 105.9968
0.39592 | 106.0058
0.39593 | 106.0102
0.39594 | 105.9892
0.39595 | 105.9592
0.39596 | 105.9559
0.39597 | 105.9841
0.39598 | 105.978
0.39599 | 105.9626
0.396 | 105.9992
0.39601 | 106.0012
0.39602 | 105.9431
0.39603 | 105.999
0.39604 | 106.029
0.39605 | 105.9887
0.39606 | 105.9671
0.39607 | 105.9903
0.39608 | 105.9751
0.39609 | 105.9458
0.3961 | 106.0199
0.39611 | 106.0079
0.39612 | 105.9843
0.39613 | 106.0261
0.39614 | 105.9997
0.39615 | 105.937
0.39616 | 105.9702
0.39617 | 106.0134
0.39618 | 105.9701
0.39619 | 105.9632
0.3962 | 106.0248
0.39621 | 105.9756
0.39622 | 105.944
0.39623 | 106.0197
0.39624 | 106.0016
0.39625 | 105.9567
0.39626 | 105.9773
0.39627 | 105.9741
0.39628 | 105.9433
0.39629 | 105.9866
0.3963 | 106.0098
0.39631 | 105.9582
0.39632 | 105.9913
0.39633 | 106.0459
0.39634 | 105.9772
0.39635 | 105.9625
0.39636 | 106.0109
0.39637 | 105.9527
0.39638 | 105.9281
0.39639 | 105.9864
0.3964 | 105.9851
0.39641 | 105.9681
0.39642 | 106.0411
0.39643 | 106.0364
0.39644 | 105.9642
0.39645 | 105.9784
0.39646 | 105.9724
0.39647 | 105.8986
0.39648 | 105.9136
0.39649 | 106.0095
0.3965 | 105.9894
0.39651 | 106.0042
0.39652 | 106.0588
0.39653 | 106.0003
0.39654 | 105.9317
0.39655 | 105.9466
0.39656 | 105.945
0.39657 | 105.9255
0.39658 | 105.9819
0.39659 | 106.0229
0.3966 | 105.9867
0.39661 | 106.0243
0.39662 | 106.014
0.39663 | 105.9435
0.39664 | 105.9433
0.39665 | 105.9591
0.39666 | 105.9281
0.39667 | 105.9391
0.39668 | 105.9877
0.39669 | 105.9711
0.3967 | 105.975
0.39671 | 106.0132
0.39672 | 105.9876
0.39673 | 105.9489
0.39674 | 105.9411
0.39675 | 105.9338
0.39676 | 105.9351
0.39677 | 105.9727
0.39678 | 105.9774
0.39679 | 105.9736
0.3968 | 105.9931
0.39681 | 105.9986
0.39682 | 105.9517
0.39683 | 105.9585
0.39684 | 105.9628
0.39685 | 105.9301
0.39686 | 105.955
0.39687 | 105.9593
0.39688 | 105.961
0.39689 | 105.9934
0.3969 | 106.009
0.39691 | 105.9648
0.39692 | 105.9779
0.39693 | 105.9808
0.39694 | 105.9302
0.39695 | 105.9162
0.39696 | 105.9826
0.39697 | 105.9756
0.39698 | 105.9604
0.39699 | 105.9984
0.397 | 106.0141
0.39701 | 105.973
0.39702 | 105.9561
0.39703 | 105.964
0.39704 | 105.9175
0.39705 | 105.9498
0.39706 | 105.9752
0.39707 | 105.9542
0.39708 | 105.9714
0.39709 | 106.0027
0.3971 | 105.9797
0.39711 | 105.9406
0.39712 | 105.9849
0.39713 | 105.9808
0.39714 | 105.9345
0.39715 | 105.958
0.39716 | 105.9651
0.39717 | 105.934
0.39718 | 105.9695
0.39719 | 106.0108
0.3972 | 105.9891
0.39721 | 105.9907
0.39722 | 106.005
0.39723 | 105.9403
0.39724 | 105.8965
0.39725 | 105.9795
0.39726 | 105.9621
0.39727 | 105.9552
0.39728 | 106.0409
0.39729 | 106.0272
0.3973 | 105.9518
0.39731 | 105.9698
0.39732 | 105.9984
0.39733 | 105.9389
0.39734 | 105.9116
0.39735 | 105.9582
0.39736 | 105.9706
0.39737 | 105.9782
0.39738 | 106.0199
0.39739 | 105.9714
0.3974 | 105.9606
0.39741 | 105.985
0.39742 | 105.9627
0.39743 | 105.948
0.39744 | 105.9521
0.39745 | 105.9828
0.39746 | 105.9379
0.39747 | 105.9798
0.39748 | 106.0057
0.39749 | 105.9407
0.3975 | 105.9737
0.39751 | 105.9928
0.39752 | 105.9498
0.39753 | 105.9454
0.39754 | 105.9635
0.39755 | 105.9481
0.39756 | 105.97
0.39757 | 106.0238
0.39758 | 106.0028
0.39759 | 105.9695
0.3976 | 106.0093
0.39761 | 105.983
0.39762 | 105.9104
0.39763 | 105.9408
0.39764 | 105.9516
0.39765 | 105.9034
0.39766 | 105.9626
0.39767 | 106.0235
0.39768 | 105.9833
0.39769 | 105.9769
0.3977 | 106.0051
0.39771 | 105.9366
0.39772 | 105.9334
0.39773 | 105.9552
0.39774 | 105.9077
0.39775 | 105.956
0.39776 | 106.0272
0.39777 | 106.0082
0.39778 | 105.9675
0.39779 | 105.9651
0.3978 | 105.927
0.39781 | 105.8836
0.39782 | 105.9612
0.39783 | 105.9618
0.39784 | 105.9468
0.39785 | 105.9784
0.39786 | 106.0199
0.39787 | 105.9949
0.39788 | 105.9651
0.39789 | 105.9574
0.3979 | 105.8925
0.39791 | 105.937
0.39792 | 105.9833
0.39793 | 105.9545
0.39794 | 105.948
0.39795 | 105.9736
0.39796 | 105.9654
0.39797 | 105.9507
0.39798 | 105.9723
0.39799 | 105.9652
0.398 | 105.95
0.39801 | 105.9797
0.39802 | 105.9819
0.39803 | 105.9432
0.39804 | 105.9525
0.39805 | 105.9884
0.39806 | 105.9374
0.39807 | 105.9617
0.39808 | 105.9995
0.39809 | 105.945
0.3981 | 105.9375
0.39811 | 105.9752
0.39812 | 105.9699
0.39813 | 105.9593
0.39814 | 105.9964
0.39815 | 105.973
0.39816 | 105.9503
0.39817 | 105.9917
0.39818 | 105.9957
0.39819 | 105.9502
0.3982 | 105.9692
0.39821 | 105.9847
0.39822 | 105.9349
0.39823 | 105.9617
0.39824 | 105.973
0.39825 | 105.9432
0.39826 | 105.9742
0.39827 | 106.0379
0.39828 | 105.9855
0.39829 | 105.9229
0.3983 | 105.9917
0.39831 | 106.0011
0.39832 | 105.95
0.39833 | 105.9823
0.39834 | 105.9667
0.39835 | 105.9494
0.39836 | 105.9958
0.39837 | 106.0479
0.39838 | 105.9994
0.39839 | 105.9628
0.3984 | 105.9796
0.39841 | 105.9743
0.39842 | 105.9552
0.39843 | 105.9726
0.39844 | 105.9702
0.39845 | 105.974
0.39846 | 106.0342
0.39847 | 106.0397
0.39848 | 105.9848
0.39849 | 105.9685
0.3985 | 105.9597
0.39851 | 105.9576
0.39852 | 105.9878
0.39853 | 106.0238
0.39854 | 106.008
0.39855 | 106.0318
0.39856 | 106.0307
0.39857 | 105.9835
0.39858 | 105.9514
0.39859 | 105.976
0.3986 | 105.9587
0.39861 | 105.9972
0.39862 | 106.0693
0.39863 | 106.0201
0.39864 | 105.9915
0.39865 | 106.0288
0.39866 | 106.0036
0.39867 | 105.975
0.39868 | 105.9826
0.39869 | 106.0018
0.3987 | 105.991
0.39871 | 106.0273
0.39872 | 106.0303
0.39873 | 106.0033
0.39874 | 105.9934
0.39875 | 106.0027
0.39876 | 105.991
0.39877 | 106.0135
0.39878 | 106.0498
0.39879 | 105.9913
0.3988 | 106.0045
0.39881 | 106.0283
0.39882 | 105.9893
0.39883 | 105.9628
0.39884 | 106.0115
0.39885 | 106.008
0.39886 | 105.995
0.39887 | 106.0435
0.39888 | 106.0073
0.39889 | 105.9649
0.3989 | 106.004
0.39891 | 106.0394
0.39892 | 105.9856
0.39893 | 106.0014
0.39894 | 106.0342
0.39895 | 105.9751
0.39896 | 105.9943
0.39897 | 106.0421
0.39898 | 106.0224
0.39899 | 105.9439
0.399 | 106.0138
0.39901 | 106.0131
0.39902 | 105.9989
0.39903 | 106.0501
0.39904 | 106.01
0.39905 | 105.9761
0.39906 | 105.9988
0.39907 | 106.0044
0.39908 | 105.9499
0.39909 | 105.9893
0.3991 | 106.0233
0.39911 | 105.9942
0.39912 | 105.9906
0.39913 | 106.0279
0.39914 | 105.9898
0.39915 | 105.9854
0.39916 | 106.014
0.39917 | 105.9811
0.39918 | 105.9588
0.39919 | 106.0103
0.3992 | 105.9987
0.39921 | 105.9942
0.39922 | 106.0185
0.39923 | 106.0069
0.39924 | 105.9488
0.39925 | 105.9874
0.39926 | 105.9845
0.39927 | 105.9595
0.39928 | 106.0141
0.39929 | 106.0568
0.3993 | 106.0062
0.39931 | 105.9703
0.39932 | 106.0141
0.39933 | 105.9776
0.39934 | 105.943
0.39935 | 106.004
0.39936 | 106.008
0.39937 | 105.9576
0.39938 | 106.0146
0.39939 | 105.9984
0.3994 | 105.9838
0.39941 | 105.9968
0.39942 | 106.0149
0.39943 | 105.9473
0.39944 | 105.9615
0.39945 | 106.0285
0.39946 | 105.992
0.39947 | 105.9814
0.39948 | 106.0374
0.39949 | 106.0082
0.3995 | 105.9297
0.39951 | 106.0082
0.39952 | 105.998
0.39953 | 105.9389
0.39954 | 105.9918
0.39955 | 106.0265
0.39956 | 105.9947
0.39957 | 106.0166
0.39958 | 106.0463
0.39959 | 105.9477
0.3996 | 105.9627
0.39961 | 106.0232
0.39962 | 105.9557
0.39963 | 105.9665
0.39964 | 106.0627
0.39965 | 106.006
0.39966 | 105.9589
0.39967 | 106.0082
0.39968 | 106.0007
0.39969 | 105.9424
0.3997 | 106.001
0.39971 | 106.0116
0.39972 | 105.9735
0.39973 | 106.0266
0.39974 | 106.0411
0.39975 | 105.9883
0.39976 | 106.0162
0.39977 | 106.0307
0.39978 | 105.9432
0.39979 | 105.952
0.3998 | 106.0176
0.39981 | 106.0016
0.39982 | 106.0097
0.39983 | 106.0742
0.39984 | 106.0196
0.39985 | 105.9431
0.39986 | 105.9909
0.39987 | 106.0007
0.39988 | 105.9769
0.39989 | 106.0016
0.3999 | 106.0448
0.39991 | 106.0019
0.39992 | 106.0164
0.39993 | 106.0685
0.39994 | 105.9831
0.39995 | 105.968
0.39996 | 105.9993
0.39997 | 105.9708
0.39998 | 105.9625
0.39999 | 106.0533
0.4 | 106.0273
0.40001 | 106.0162
0.40002 | 106.0532
0.40003 | 105.9978
0.40004 | 105.9098
0.40005 | 106.0038
0.40006 | 106.032
0.40007 | 105.9687
0.40008 | 106.0268
0.40009 | 106.0785
0.4001 | 105.97
0.40011 | 105.9638
0.40012 | 106.0454
0.40013 | 106.0066
0.40014 | 105.9484
0.40015 | 106.0077
0.40016 | 105.9771
0.40017 | 105.9591
0.40018 | 106.0443
0.40019 | 106.0082
0.4002 | 105.9637
0.40021 | 106.0169
0.40022 | 106.006
0.40023 | 105.9412
0.40024 | 105.9763
0.40025 | 106.0301
0.40026 | 105.9481
0.40027 | 105.962
0.40028 | 106.0378
0.40029 | 105.9645
0.4003 | 105.9855
0.40031 | 106.0239
0.40032 | 105.9705
0.40033 | 105.9564
0.40034 | 105.9962
0.40035 | 105.9671
0.40036 | 105.9455
0.40037 | 106.0272
0.40038 | 106.0414
0.40039 | 105.9739
0.4004 | 105.9847
0.40041 | 105.9928
0.40042 | 105.9006
0.40043 | 105.9444
0.40044 | 106.0206
0.40045 | 105.9807
0.40046 | 105.9732
0.40047 | 106.0218
0.40048 | 105.9883
0.40049 | 105.9243
0.4005 | 105.9789
0.40051 | 105.9774
0.40052 | 105.95
0.40053 | 105.9964
0.40054 | 105.9965
0.40055 | 105.9832
0.40056 | 106.0223
0.40057 | 106.0059
0.40058 | 105.9367
0.40059 | 105.9343
0.4006 | 105.9817
0.40061 | 105.9753
0.40062 | 106.0006
0.40063 | 106.0054
0.40064 | 105.9845
0.40065 | 105.9411
0.40066 | 106.0024
0.40067 | 105.9695
0.40068 | 105.9554
0.40069 | 106.022
0.4007 | 106.0081
0.40071 | 105.9873
0.40072 | 105.9861
0.40073 | 106.0023
0.40074 | 105.9415
0.40075 | 105.9747
0.40076 | 106.0199
0.40077 | 105.9686
0.40078 | 105.9637
0.40079 | 106.0202
0.4008 | 105.9899
0.40081 | 105.9699
0.40082 | 106.0021
0.40083 | 105.9954
0.40084 | 105.9879
0.40085 | 105.9868
0.40086 | 106.0016
0.40087 | 105.9792
0.40088 | 105.9885
0.40089 | 106.0133
0.4009 | 105.9715
0.40091 | 105.9855
0.40092 | 106.0177
0.40093 | 105.9949
0.40094 | 105.9687
0.40095 | 105.9962
0.40096 | 106.0092
0.40097 | 106.0185
0.40098 | 105.9921
0.40099 | 105.9802
0.401 | 106.0245
0.40101 | 106.0023
0.40102 | 106.0036
0.40103 | 105.9809
0.40104 | 105.979
0.40105 | 105.9775
0.40106 | 106.0057
0.40107 | 106.0118
0.40108 | 105.9982
0.40109 | 106.031
0.4011 | 106.0264
0.40111 | 105.9908
0.40112 | 105.9606
0.40113 | 105.9975
0.40114 | 105.9958
0.40115 | 105.9838
0.40116 | 106.0218
0.40117 | 106.0327
0.40118 | 105.9955
0.40119 | 105.9739
0.4012 | 106.0013
0.40121 | 105.986
0.40122 | 105.9833
0.40123 | 106.0113
0.40124 | 106.006
0.40125 | 105.998
0.40126 | 106.0452
0.40127 | 106.0174
0.40128 | 105.9647
0.40129 | 105.9759
0.4013 | 105.9949
0.40131 | 105.9539
0.40132 | 105.979
0.40133 | 106.0424
0.40134 | 105.9923
0.40135 | 105.98
0.40136 | 106.0316
0.40137 | 106.0036
0.40138 | 105.9643
0.40139 | 105.9689
0.4014 | 105.9734
0.40141 | 105.9557
0.40142 | 105.9837
0.40143 | 105.9925
0.40144 | 105.9815
0.40145 | 105.9984
0.40146 | 106.031
0.40147 | 105.9937
0.40148 | 105.9813
0.40149 | 105.9648
0.4015 | 105.9643
0.40151 | 105.95
0.40152 | 106.0255
0.40153 | 106.0373
0.40154 | 105.9925
0.40155 | 105.98
0.40156 | 106.007
0.40157 | 105.9552
0.40158 | 105.953
0.40159 | 105.9735
0.4016 | 105.9795
0.40161 | 105.9927
0.40162 | 106.0252
0.40163 | 106.0333
0.40164 | 105.994
0.40165 | 105.9797
0.40166 | 105.9532
0.40167 | 105.9741
0.40168 | 105.9871
0.40169 | 105.9687
0.4017 | 105.9907
0.40171 | 105.9804
0.40172 | 106.0138
0.40173 | 106.0224
0.40174 | 105.9863
0.40175 | 105.9665
0.40176 | 105.9751
0.40177 | 106.0129
0.40178 | 105.9957
0.40179 | 106.009
0.4018 | 106.0194
0.40181 | 106.0001
0.40182 | 105.9631
0.40183 | 105.9912
0.40184 | 105.9866
0.40185 | 105.9829
0.40186 | 105.9911
0.40187 | 106.0253
0.40188 | 106.0094
0.40189 | 105.9971
0.4019 | 106.0054
0.40191 | 105.9845
0.40192 | 105.9902
0.40193 | 106.0025
0.40194 | 106.0162
0.40195 | 106.0044
0.40196 | 106.0303
0.40197 | 106.0447
0.40198 | 106.0089
0.40199 | 105.9982
0.402 | 105.9863
0.40201 | 105.9704
0.40202 | 106.0123
0.40203 | 106.0672
0.40204 | 106.0142
0.40205 | 106.0249
0.40206 | 106.0323
0.40207 | 105.9873
0.40208 | 105.9879
0.40209 | 106.0012
0.4021 | 105.9875
0.40211 | 106.0181
0.40212 | 106.0793
0.40213 | 106.0726
0.40214 | 106.0181
0.40215 | 106.0109
0.40216 | 105.9999
0.40217 | 106.0032
0.40218 | 106.0124
0.40219 | 106.02
0.4022 | 105.992
0.40221 | 106.0263
0.40222 | 106.0573
0.40223 | 106.0423
0.40224 | 106.0178
0.40225 | 106.0166
0.40226 | 105.988
0.40227 | 105.9871
0.40228 | 106.0434
0.40229 | 106.0452
0.4023 | 105.9967
0.40231 | 106.0305
0.40232 | 106.0444
0.40233 | 105.9954
0.40234 | 106.0089
0.40235 | 106.0256
0.40236 | 105.9734
0.40237 | 106.0003
0.40238 | 106.0604
0.40239 | 105.9969
0.4024 | 106.0038
0.40241 | 106.0568
0.40242 | 106.0056
0.40243 | 105.9786
0.40244 | 106.0366
0.40245 | 106.003
0.40246 | 105.9495
0.40247 | 106.0185
0.40248 | 106.0246
0.40249 | 105.9402
0.4025 | 106.0274
0.40251 | 106.0377
0.40252 | 105.9484
0.40253 | 106.0082
0.40254 | 106.0579
0.40255 | 105.9799
0.40256 | 105.9758
0.40257 | 106.0689
0.40258 | 106.0047
0.40259 | 105.9235
0.4026 | 106.0209
0.40261 | 106.0135
0.40262 | 105.9484
0.40263 | 106.0001
0.40264 | 106.0257
0.40265 | 105.9634
0.40266 | 106.004
0.40267 | 106.0337
0.40268 | 105.9585
0.40269 | 105.9758
0.4027 | 106.0008
0.40271 | 105.98
0.40272 | 105.9808
0.40273 | 106.057
0.40274 | 105.9918
0.40275 | 105.9504
0.40276 | 105.9936
0.40277 | 105.9859
0.40278 | 105.976
0.40279 | 106.006
0.4028 | 106.0067
0.40281 | 105.9801
0.40282 | 106.0082
0.40283 | 106.0316
0.40284 | 105.9702
0.40285 | 105.9549
0.40286 | 106.0279
0.40287 | 105.9736
0.40288 | 105.9979
0.40289 | 106.0333
0.4029 | 105.9867
0.40291 | 105.968
0.40292 | 106.0644
0.40293 | 106.0143
0.40294 | 105.9677
0.40295 | 106.0153
0.40296 | 106.0127
0.40297 | 105.9849
0.40298 | 106.0229
0.40299 | 106.0193
0.403 | 105.9973
0.40301 | 106.017
0.40302 | 106.0148
0.40303 | 105.9875
0.40304 | 106.007
0.40305 | 106.0372
0.40306 | 105.9757
0.40307 | 106.0179
0.40308 | 106.077
0.40309 | 105.9993
0.4031 | 105.9825
0.40311 | 106.0336
0.40312 | 106.0103
0.40313 | 105.9824
0.40314 | 106.0299
0.40315 | 106.0384
0.40316 | 105.9864
0.40317 | 106.0542
0.40318 | 106.0524
0.40319 | 105.9678
0.4032 | 106.0192
0.40321 | 106.0711
0.40322 | 106.0229
0.40323 | 106.0189
0.40324 | 106.0673
0.40325 | 105.9812
0.40326 | 105.9663
0.40327 | 106.027
0.40328 | 106.0294
0.40329 | 106.0307
0.4033 | 106.0918
0.40331 | 106.0629
0.40332 | 106.0004
0.40333 | 106.019
0.40334 | 106.0162
0.40335 | 105.9617
0.40336 | 106.0038
0.40337 | 106.0752
0.40338 | 106.029
0.40339 | 106.0416
0.4034 | 106.0902
0.40341 | 106.0168
0.40342 | 105.97
0.40343 | 106.0141
0.40344 | 105.964
0.40345 | 105.9894
0.40346 | 106.07
0.40347 | 106.0739
0.40348 | 106.0457
0.40349 | 106.0625
0.4035 | 106.0173
0.40351 | 105.9637
0.40352 | 105.9791
0.40353 | 106.0094
0.40354 | 105.9674
0.40355 | 106.0128
0.40356 | 106.0962
0.40357 | 106.078
0.40358 | 106.0429
0.40359 | 106.0356
0.4036 | 105.9888
0.40361 | 105.9182
0.40362 | 105.9842
0.40363 | 106.0179
0.40364 | 106.0153
0.40365 | 106.0585
0.40366 | 106.0821
0.40367 | 106.0066
0.40368 | 105.9945
0.40369 | 105.9916
0.4037 | 105.9433
0.40371 | 105.9602
0.40372 | 106.0322
0.40373 | 106.037
0.40374 | 106.0301
0.40375 | 106.0574
0.40376 | 106.0092
0.40377 | 105.9939
0.40378 | 105.9996
0.40379 | 105.9498
0.4038 | 105.9416
0.40381 | 106.0132
0.40382 | 106.0301
0.40383 | 106.0071
0.40384 | 106.0482
0.40385 | 106.04
0.40386 | 106.0071
0.40387 | 106.0318
0.40388 | 106.0148
0.40389 | 105.9533
0.4039 | 105.9808
0.40391 | 106.0027
0.40392 | 106.0038
0.40393 | 106.0514
0.40394 | 106.0424
0.40395 | 106.0179
0.40396 | 106.018
0.40397 | 106.0107
0.40398 | 105.9797
0.40399 | 105.9833
0.404 | 106.0171
0.40401 | 106.0421
0.40402 | 106.0378
0.40403 | 106.05
0.40404 | 105.9956
0.40405 | 105.9392
0.40406 | 106.0107
0.40407 | 106.0266
0.40408 | 106.0047
0.40409 | 106.0507
0.4041 | 106.0409
0.40411 | 105.9841
0.40412 | 105.9852
0.40413 | 106.0438
0.40414 | 105.9942
0.40415 | 105.9925
0.40416 | 106.0437
0.40417 | 106.0479
0.40418 | 106.0439
0.40419 | 106.0486
0.4042 | 105.9694
0.40421 | 105.9483
0.40422 | 106.0472
0.40423 | 106.05
0.40424 | 106.0142
0.40425 | 106.0494
0.40426 | 106.0768
0.40427 | 106.0442
0.40428 | 106.0343
0.40429 | 106.0217
0.4043 | 105.9654
0.40431 | 105.9862
0.40432 | 106.0477
0.40433 | 106.0303
0.40434 | 106.0411
0.40435 | 106.0811
0.40436 | 106.0573
0.40437 | 106.0436
0.40438 | 106.0519
0.40439 | 105.9919
0.4044 | 105.9429
0.40441 | 106.011
0.40442 | 106.0585
0.40443 | 106.0262
0.40444 | 106.0657
0.40445 | 106.0796
0.40446 | 106.0127
0.40447 | 106.006
0.40448 | 106.0645
0.40449 | 105.9969
0.4045 | 106.0158
0.40451 | 106.0591
0.40452 | 106.0251
0.40453 | 106.0142
0.40454 | 106.0721
0.40455 | 106.0364
0.40456 | 106.0129
0.40457 | 106.0242
0.40458 | 106.0063
0.40459 | 105.952
0.4046 | 106.0016
0.40461 | 106.0376
0.40462 | 106.0439
0.40463 | 106.0893
0.40464 | 106.0667
0.40465 | 106.026
0.40466 | 106.0084
0.40467 | 106.0123
0.40468 | 105.9689
0.40469 | 105.9726
0.4047 | 106.0076
0.40471 | 106.0052
0.40472 | 106.0321
0.40473 | 106.0937
0.40474 | 106.0359
0.40475 | 105.992
0.40476 | 105.9934
0.40477 | 106.0093
0.40478 | 105.979
0.40479 | 106.0046
0.4048 | 106.0188
0.40481 | 106.0183
0.40482 | 106.0379
0.40483 | 106.0504
0.40484 | 105.9825
0.40485 | 105.9839
0.40486 | 105.9902
0.40487 | 105.9493
0.40488 | 105.9978
0.40489 | 106.0431
0.4049 | 106.0335
0.40491 | 106.0228
0.40492 | 106.0758
0.40493 | 106.0484
0.40494 | 105.9698
0.40495 | 105.9843
0.40496 | 105.9389
0.40497 | 105.9531
0.40498 | 105.9962
0.40499 | 106.041
0.405 | 106.0194
0.40501 | 106.0481
0.40502 | 106.0701
0.40503 | 106.0006
0.40504 | 105.9788
0.40505 | 105.9878
0.40506 | 105.988
0.40507 | 105.9813
0.40508 | 106.0357
0.40509 | 106.0385
0.4051 | 106.0173
0.40511 | 106.0381
0.40512 | 106.018
0.40513 | 105.9669
0.40514 | 105.9634
0.40515 | 106.0013
0.40516 | 105.9883
0.40517 | 106.0149
0.40518 | 106.0715
0.40519 | 106.0559
0.4052 | 106.043
0.40521 | 106.0314
0.40522 | 105.9702
0.40523 | 105.9797
0.40524 | 106.0053
0.40525 | 106.0014
0.40526 | 106.0194
0.40527 | 106.0549
0.40528 | 106.0314
0.40529 | 106.0257
0.4053 | 106.0207
0.40531 | 106.0223
0.40532 | 106.0066
0.40533 | 106.0193
0.40534 | 106.0147
0.40535 | 106.0252
0.40536 | 106.0533
0.40537 | 106.0356
0.40538 | 106.0184
0.40539 | 106.0071
0.4054 | 106.0112
0.40541 | 106.0107
0.40542 | 106.0232
0.40543 | 106.05
0.40544 | 106.0387
0.40545 | 106.045
0.40546 | 106.0329
0.40547 | 106.0011
0.40548 | 106.0119
0.40549 | 106.022
0.4055 | 106.0364
0.40551 | 106.0366
0.40552 | 106.0319
0.40553 | 106.029
0.40554 | 106.0417
0.40555 | 106.0536
0.40556 | 106.009
0.40557 | 106.0021
0.40558 | 106.0197
0.40559 | 106.0293
0.4056 | 106.0184
0.40561 | 106.0429
0.40562 | 106.0393
0.40563 | 106.0487
0.40564 | 106.0111
0.40565 | 105.9908
0.40566 | 106.0166
0.40567 | 105.986
0.40568 | 106.0552
0.40569 | 106.0623
0.4057 | 106.07
0.40571 | 106.0612
0.40572 | 106.027
0.40573 | 105.9881
0.40574 | 105.9672
0.40575 | 105.9814
0.40576 | 105.9741
0.40577 | 105.9969
0.40578 | 106.0605
0.40579 | 106.0576
0.4058 | 106.0171
0.40581 | 106.0397
0.40582 | 106.0502
0.40583 | 105.9791
0.40584 | 105.9834
0.40585 | 106.0072
0.40586 | 106.0181
0.40587 | 106.021
0.40588 | 106.0353
0.40589 | 106.0346
0.4059 | 106.0046
0.40591 | 106.0147
0.40592 | 105.9707
0.40593 | 105.947
0.40594 | 105.9966
0.40595 | 106.006
0.40596 | 106.027
0.40597 | 106.0491
0.40598 | 106.08
0.40599 | 106.0353
0.406 | 105.9749
0.40601 | 105.9609
0.40602 | 105.9693
0.40603 | 105.9716
0.40604 | 105.9859
0.40605 | 106.0172
0.40606 | 106.0266
0.40607 | 106.0052
0.40608 | 106.0242
0.40609 | 106.0004
0.4061 | 105.9966
0.40611 | 105.9839
0.40612 | 105.9721
0.40613 | 105.9785
0.40614 | 106.0175
0.40615 | 106.0255
0.40616 | 106.0194
0.40617 | 106.0189
0.40618 | 106.0181
0.40619 | 105.9583
0.4062 | 105.9675
0.40621 | 106.0025
0.40622 | 106.0303
0.40623 | 106.014
0.40624 | 106.0095
0.40625 | 106.0211
0.40626 | 106.0155
0.40627 | 106.0034
0.40628 | 106.0088
0.40629 | 105.9819
0.4063 | 105.9643
0.40631 | 106.0007
0.40632 | 106.0291
0.40633 | 106.0444
0.40634 | 106.0097
0.40635 | 106.0204
0.40636 | 106.0097
0.40637 | 105.9906
0.40638 | 106.0064
0.40639 | 106.0166
0.4064 | 106.0129
0.40641 | 105.9906
0.40642 | 106.0264
0.40643 | 105.9997
0.40644 | 105.9928
0.40645 | 106.0092
0.40646 | 106.0282
0.40647 | 106.0314
0.40648 | 106.0143
0.40649 | 106.0153
0.4065 | 105.9959
0.40651 | 106.0159
0.40652 | 106.0166
0.40653 | 106.0262
0.40654 | 106.0043
0.40655 | 105.9833
0.40656 | 105.9802
0.40657 | 106.016
0.40658 | 106.0507
0.40659 | 106.0205
0.4066 | 106.0138
0.40661 | 106.0325
0.40662 | 106.0189
0.40663 | 106.0072
0.40664 | 106.0211
0.40665 | 106.0121
0.40666 | 106.0084
0.40667 | 106.0279
0.40668 | 106.023
0.40669 | 105.9768
0.4067 | 106.0103
0.40671 | 106.0021
0.40672 | 106.0039
0.40673 | 106.0242
0.40674 | 106.0338
0.40675 | 106.0227
0.40676 | 105.9997
0.40677 | 106.0238
0.40678 | 105.9986
0.40679 | 105.9899
0.4068 | 105.9891
0.40681 | 105.9962
0.40682 | 106.0111
0.40683 | 106.0171
0.40684 | 106.0056
0.40685 | 105.9826
0.40686 | 105.988
0.40687 | 106.0147
0.40688 | 106.0053
0.40689 | 105.9952
0.4069 | 106.0075
0.40691 | 106.0166
0.40692 | 105.9765
0.40693 | 105.9795
0.40694 | 105.9835
0.40695 | 105.982
0.40696 | 105.9889
0.40697 | 106.0144
0.40698 | 105.9975
0.40699 | 105.9795
0.407 | 105.9705
0.40701 | 105.934
0.40702 | 105.9955
0.40703 | 106.017
0.40704 | 105.9722
0.40705 | 105.9585
0.40706 | 105.9891
0.40707 | 105.9874
0.40708 | 105.9838
0.40709 | 105.9695
0.4071 | 105.9771
0.40711 | 105.984
0.40712 | 105.9715
0.40713 | 105.9868
0.40714 | 105.9817
0.40715 | 105.9866
0.40716 | 105.9685
0.40717 | 105.9784
0.40718 | 105.999
0.40719 | 105.9546
0.4072 | 105.9235
0.40721 | 105.9756
0.40722 | 105.9917
0.40723 | 106.0024
0.40724 | 105.998
0.40725 | 105.9848
0.40726 | 105.9444
0.40727 | 105.9685
0.40728 | 105.9902
0.40729 | 105.9763
0.4073 | 105.9732
0.40731 | 105.9925
0.40732 | 105.9893
0.40733 | 105.9805
0.40734 | 105.9409
0.40735 | 105.967
0.40736 | 105.958
0.40737 | 105.9813
0.40738 | 106.0116
0.40739 | 105.971
0.4074 | 105.9871
0.40741 | 106.0188
0.40742 | 105.9985
0.40743 | 105.9739
0.40744 | 105.9537
0.40745 | 105.9383
0.40746 | 105.9486
0.40747 | 105.9878
0.40748 | 106.016
0.40749 | 105.9808
0.4075 | 105.9788
0.40751 | 106.003
0.40752 | 105.9975
0.40753 | 105.9743
0.40754 | 105.9896
0.40755 | 105.9957
0.40756 | 105.9835
0.40757 | 106.0249
0.40758 | 106.0055
0.40759 | 105.9354
0.4076 | 105.9444
0.40761 | 105.9957
0.40762 | 105.9604
0.40763 | 105.9552
0.40764 | 105.9784
0.40765 | 105.9791
0.40766 | 106.0201
0.40767 | 106.0348
0.40768 | 106.016
0.40769 | 105.9366
0.4077 | 105.9405
0.40771 | 105.9553
0.40772 | 105.9613
0.40773 | 106.0062
0.40774 | 106.022
0.40775 | 105.9706
0.40776 | 105.9922
0.40777 | 106.0016
0.40778 | 105.9484
0.40779 | 105.9324
0.4078 | 105.9598
0.40781 | 105.9894
0.40782 | 106.0305
0.40783 | 106.0266
0.40784 | 105.9993
0.40785 | 105.9867
0.40786 | 105.9687
0.40787 | 105.9513
0.40788 | 105.9433
0.40789 | 105.9457
0.4079 | 105.9552
0.40791 | 106.0037
0.40792 | 106.0262
0.40793 | 106.0584
0.40794 | 105.9876
0.40795 | 105.9402
0.40796 | 105.9338
0.40797 | 105.9437
0.40798 | 105.9444
0.40799 | 105.9728
0.408 | 105.9708
0.40801 | 106.0106
0.40802 | 106.0171
0.40803 | 105.9817
0.40804 | 105.9494
0.40805 | 105.9509
0.40806 | 105.9261
0.40807 | 105.9584
0.40808 | 105.9939
0.40809 | 105.9798
0.4081 | 105.9704
0.40811 | 106.039
0.40812 | 105.9828
0.40813 | 105.9277
0.40814 | 105.9133
0.40815 | 105.8927
0.40816 | 105.9344
0.40817 | 105.9908
0.40818 | 106.0178
0.40819 | 105.9695
0.4082 | 105.9826
0.40821 | 105.9642
0.40822 | 105.9089
0.40823 | 105.9228
0.40824 | 105.9212
0.40825 | 105.917
0.40826 | 105.9673
0.40827 | 106.0069
0.40828 | 105.98
0.40829 | 105.9513
0.4083 | 105.958
0.40831 | 105.943
0.40832 | 105.9118
0.40833 | 105.9336
0.40834 | 105.932
0.40835 | 105.9321
0.40836 | 105.9789
0.40837 | 106.019
0.40838 | 105.9735
0.40839 | 105.9222
0.4084 | 105.9188
0.40841 | 105.8892
0.40842 | 105.9287
0.40843 | 105.971
0.40844 | 105.9614
0.40845 | 105.9507
0.40846 | 105.9891
0.40847 | 106.0016
0.40848 | 105.981
0.40849 | 105.9241
0.4085 | 105.9229
0.40851 | 105.9103
0.40852 | 105.9332
0.40853 | 105.9529
0.40854 | 105.9498
0.40855 | 105.9602
0.40856 | 105.9906
0.40857 | 105.9827
0.40858 | 105.9525
0.40859 | 105.9428
0.4086 | 105.9089
0.40861 | 105.928
0.40862 | 105.9829
0.40863 | 105.9726
0.40864 | 105.9554
0.40865 | 105.9891
0.40866 | 105.9806
0.40867 | 105.9475
0.40868 | 105.9593
0.40869 | 105.9498
0.4087 | 105.9053
0.40871 | 105.9398
0.40872 | 106.0028
0.40873 | 106.0052
0.40874 | 105.9815
0.40875 | 105.9914
0.40876 | 105.9701
0.40877 | 105.9585
0.40878 | 105.9654
0.40879 | 105.9479
0.4088 | 105.9273
0.40881 | 105.9574
0.40882 | 105.9873
0.40883 | 105.9774
0.40884 | 105.9615
0.40885 | 106.0001
0.40886 | 105.9852
0.40887 | 105.9636
0.40888 | 106.0064
0.40889 | 105.9478
0.4089 | 105.8939
0.40891 | 105.963
0.40892 | 106.0238
0.40893 | 105.9902
0.40894 | 105.9882
0.40895 | 105.9743
0.40896 | 105.9357
0.40897 | 105.9422
0.40898 | 105.9645
0.40899 | 105.9485
0.409 | 105.9394
0.40901 | 106.003
0.40902 | 106.0176
0.40903 | 105.9684
0.40904 | 105.9601
0.40905 | 105.9439
0.40906 | 105.9204
0.40907 | 105.9613
0.40908 | 105.9853
0.40909 | 105.96
0.4091 | 105.9721
0.40911 | 105.9965
0.40912 | 105.9832
0.40913 | 105.9669
0.40914 | 105.9411
0.40915 | 105.939
0.40916 | 105.9284
0.40917 | 105.9865
0.40918 | 105.9693
0.40919 | 105.9642
0.4092 | 105.9808
0.40921 | 105.9574
0.40922 | 105.9239
0.40923 | 105.9112
0.40924 | 105.9237
0.40925 | 105.9257
0.40926 | 105.9801
0.40927 | 106.0283
0.40928 | 105.9791
0.40929 | 105.9641
0.4093 | 105.9291
0.40931 | 105.9075
0.40932 | 105.9097
0.40933 | 105.9296
0.40934 | 105.934
0.40935 | 105.9473
0.40936 | 105.9885
0.40937 | 105.9974
0.40938 | 105.963
0.40939 | 105.9372
0.4094 | 105.9103
0.40941 | 105.9054
0.40942 | 105.9289
0.40943 | 105.9618
0.40944 | 105.965
0.40945 | 105.9656
0.40946 | 105.9962
0.40947 | 105.9613
0.40948 | 105.9079
0.40949 | 105.875
0.4095 | 105.8712
0.40951 | 105.8963
0.40952 | 105.9731
0.40953 | 106.0183
0.40954 | 105.953
0.40955 | 105.9529
0.40956 | 105.9716
0.40957 | 105.9087
0.40958 | 105.8779
0.40959 | 105.8945
0.4096 | 105.9014
0.40961 | 105.9131
0.40962 | 105.9832
0.40963 | 106.0429
0.40964 | 105.955
0.40965 | 105.9513
0.40966 | 105.929
0.40967 | 105.8778
0.40968 | 105.8569
0.40969 | 105.9182
0.4097 | 105.9386
0.40971 | 105.982
0.40972 | 106.0411
0.40973 | 105.9869
0.40974 | 105.9523
0.40975 | 105.9011
0.40976 | 105.8992
0.40977 | 105.8926
0.40978 | 105.897
0.40979 | 105.9499
0.4098 | 105.9797
0.40981 | 106.0123
0.40982 | 106.0166
0.40983 | 105.9593
0.40984 | 105.9145
0.40985 | 105.8607
0.40986 | 105.8759
0.40987 | 105.9244
0.40988 | 105.9664
0.40989 | 106.0056
0.4099 | 105.9929
0.40991 | 106.0063
0.40992 | 105.9859
0.40993 | 105.9108
0.40994 | 105.8865
0.40995 | 105.8984
0.40996 | 105.9103
0.40997 | 105.914
0.40998 | 105.9707
0.40999 | 105.9859
0.41 | 105.9743
0.41001 | 105.9636
0.41002 | 105.958
0.41003 | 105.9097
0.41004 | 105.8857
0.41005 | 105.919
0.41006 | 105.9396
0.41007 | 105.9844
0.41008 | 106.0107
0.41009 | 105.9842
0.4101 | 105.9114
0.41011 | 105.9161
0.41012 | 105.8893
0.41013 | 105.8853
0.41014 | 105.9242
0.41015 | 105.954
0.41016 | 105.9523
0.41017 | 105.982
0.41018 | 105.973
0.41019 | 105.9335
0.4102 | 105.9353
0.41021 | 105.9205
0.41022 | 105.8914
0.41023 | 105.9313
0.41024 | 105.9344
0.41025 | 105.917
0.41026 | 105.9253
0.41027 | 105.9457
0.41028 | 105.9269
0.41029 | 105.9076
0.4103 | 105.9203
0.41031 | 105.9368
0.41032 | 105.9395
0.41033 | 105.9448
0.41034 | 105.9566
0.41035 | 105.919
0.41036 | 105.9331
0.41037 | 105.9292
0.41038 | 105.8852
0.41039 | 105.8785
0.4104 | 105.8932
0.41041 | 105.9142
0.41042 | 105.9277
0.41043 | 105.935
0.41044 | 105.914
0.41045 | 105.8999
0.41046 | 105.9337
0.41047 | 105.9371
0.41048 | 105.9208
0.41049 | 105.9381
0.4105 | 105.9375
0.41051 | 105.9116
0.41052 | 105.9084
0.41053 | 105.9421
0.41054 | 105.8931
0.41055 | 105.8844
0.41056 | 105.9138
0.41057 | 105.8883
0.41058 | 105.9374
0.41059 | 105.9604
0.4106 | 105.9329
0.41061 | 105.9177
0.41062 | 105.9363
0.41063 | 105.8938
0.41064 | 105.8493
0.41065 | 105.8973
0.41066 | 105.9181
0.41067 | 105.9042
0.41068 | 105.9262
0.41069 | 105.9559
0.4107 | 105.9354
0.41071 | 105.932
0.41072 | 105.9287
0.41073 | 105.8986
0.41074 | 105.8866
0.41075 | 105.8899
0.41076 | 105.9036
0.41077 | 105.9693
0.41078 | 106.0086
0.41079 | 105.9185
0.4108 | 105.8958
0.41081 | 105.9066
0.41082 | 105.8729
0.41083 | 105.8747
0.41084 | 105.9209
0.41085 | 105.9476
0.41086 | 105.9512
0.41087 | 105.9949
0.41088 | 105.9792
0.41089 | 105.9122
0.4109 | 105.8847
0.41091 | 105.8924
0.41092 | 105.8903
0.41093 | 105.8856
0.41094 | 105.9376
0.41095 | 105.9563
0.41096 | 105.9648
0.41097 | 106.0013
0.41098 | 105.9578
0.41099 | 105.9112
0.411 | 105.9189
0.41101 | 105.9074
0.41102 | 105.9122
0.41103 | 105.9261
0.41104 | 105.9367
0.41105 | 105.9312
0.41106 | 105.9611
0.41107 | 105.9687
0.41108 | 105.9253
0.41109 | 105.9161
0.4111 | 105.9376
0.41111 | 105.9228
0.41112 | 105.918
0.41113 | 105.9704
0.41114 | 105.9668
0.41115 | 105.9606
0.41116 | 105.9607
0.41117 | 105.944
0.41118 | 105.9186
0.41119 | 105.8869
0.4112 | 105.9016
0.41121 | 105.9124
0.41122 | 105.9523
0.41123 | 105.9988
0.41124 | 105.9604
0.41125 | 105.9601
0.41126 | 105.9652
0.41127 | 105.9044
0.41128 | 105.9041
0.41129 | 105.9294
0.4113 | 105.9357
0.41131 | 105.9524
0.41132 | 105.9569
0.41133 | 105.9559
0.41134 | 105.9353
0.41135 | 105.9412
0.41136 | 105.9223
0.41137 | 105.9284
0.41138 | 105.963
0.41139 | 105.9601
0.4114 | 105.9277
0.41141 | 105.9408
0.41142 | 105.9656
0.41143 | 105.9488
0.41144 | 105.912
0.41145 | 105.9502
0.41146 | 105.9277
0.41147 | 105.9057
0.41148 | 105.9364
0.41149 | 105.9704
0.4115 | 105.9457
0.41151 | 105.9303
0.41152 | 105.9511
0.41153 | 105.928
0.41154 | 105.9303
0.41155 | 105.9539
0.41156 | 105.9101
0.41157 | 105.9115
0.41158 | 105.9671
0.41159 | 105.9603
0.4116 | 105.9172
0.41161 | 105.9673
0.41162 | 105.9654
0.41163 | 105.9375
0.41164 | 105.9539
0.41165 | 105.9586
0.41166 | 105.9439
0.41167 | 105.9396
0.41168 | 105.9584
0.41169 | 105.9207
0.4117 | 105.9279
0.41171 | 105.9396
0.41172 | 105.9298
0.41173 | 105.9671
0.41174 | 106.0084
0.41175 | 105.9762
0.41176 | 105.9537
0.41177 | 105.962
0.41178 | 105.9476
0.41179 | 105.947
0.4118 | 105.9699
0.41181 | 105.9693
0.41182 | 105.9397
0.41183 | 105.9659
0.41184 | 105.9581
0.41185 | 105.95
0.41186 | 105.983
0.41187 | 105.9758
0.41188 | 105.9899
0.41189 | 105.9672
0.4119 | 105.9775
0.41191 | 105.9613
0.41192 | 105.9797
0.41193 | 106.0105
0.41194 | 105.9691
0.41195 | 105.9413
0.41196 | 105.9646
0.41197 | 105.9626
0.41198 | 105.9311
0.41199 | 105.9897
0.412 | 106.0145
0.41201 | 106.0082
0.41202 | 106.0179
0.41203 | 106.0236
0.41204 | 105.9544
0.41205 | 105.995
0.41206 | 105.9875
0.41207 | 105.9474
0.41208 | 105.9954
0.41209 | 106.016
0.4121 | 105.9627
0.41211 | 105.9563
0.41212 | 106.0279
0.41213 | 105.988
0.41214 | 105.9668
0.41215 | 106.0197
0.41216 | 106.0096
0.41217 | 106.0053
0.41218 | 106.059
0.41219 | 106.0499
0.4122 | 105.9665
0.41221 | 105.9491
0.41222 | 105.9689
0.41223 | 105.97
0.41224 | 105.9873
0.41225 | 106.0012
0.41226 | 105.9974
0.41227 | 106.0206
0.41228 | 106.0534
0.41229 | 105.9791
0.4123 | 105.9794
0.41231 | 105.9942
0.41232 | 106.0043
0.41233 | 105.9533
0.41234 | 105.9995
0.41235 | 105.9872
0.41236 | 105.9975
0.41237 | 106.0235
0.41238 | 106.0009
0.41239 | 105.9537
0.4124 | 105.957
0.41241 | 106.0138
0.41242 | 106.0113
0.41243 | 106.0275
0.41244 | 106.0561
0.41245 | 105.9977
0.41246 | 105.9747
0.41247 | 106.0003
0.41248 | 105.9721
0.41249 | 105.9328
0.4125 | 105.9816
0.41251 | 106.0001
0.41252 | 105.9974
0.41253 | 106.0674
0.41254 | 106.034
0.41255 | 105.9355
0.41256 | 105.992
0.41257 | 106.0091
0.41258 | 105.9884
0.41259 | 105.9567
0.4126 | 105.9757
0.41261 | 105.9731
0.41262 | 105.97
0.41263 | 106.0145
0.41264 | 105.9585
0.41265 | 105.9325
0.41266 | 105.9928
0.41267 | 105.998
0.41268 | 105.9806
0.41269 | 106.0112
0.4127 | 106.0132
0.41271 | 105.9693
0.41272 | 105.962
0.41273 | 105.9893
0.41274 | 105.9361
0.41275 | 105.9452
0.41276 | 105.9718
0.41277 | 105.9693
0.41278 | 105.9855
0.41279 | 105.9836
0.4128 | 105.9791
0.41281 | 105.9741
0.41282 | 105.9997
0.41283 | 105.9882
0.41284 | 105.9885
0.41285 | 105.9815
0.41286 | 105.9775
0.41287 | 105.9472
0.41288 | 105.9612
0.41289 | 105.9704
0.4129 | 105.9123
0.41291 | 105.9465
0.41292 | 105.9695
0.41293 | 105.973
0.41294 | 105.9837
0.41295 | 106.0158
0.41296 | 106.0128
0.41297 | 105.9804
0.41298 | 105.9907
0.41299 | 105.9357
0.413 | 105.9228
0.41301 | 105.9582
0.41302 | 105.937
0.41303 | 105.9736
0.41304 | 105.981
0.41305 | 105.965
0.41306 | 105.9593
0.41307 | 105.9522
0.41308 | 105.9837
0.41309 | 105.9463
0.4131 | 105.9417
0.41311 | 105.9695
0.41312 | 105.955
0.41313 | 105.9655
0.41314 | 105.9859
0.41315 | 105.9572
0.41316 | 105.9061
0.41317 | 105.9205
0.41318 | 105.9511
0.41319 | 105.9424
0.4132 | 105.9731
0.41321 | 105.9884
0.41322 | 105.9798
0.41323 | 105.9593
0.41324 | 105.9152
0.41325 | 105.9253
0.41326 | 105.9287
0.41327 | 105.9138
0.41328 | 105.9459
0.41329 | 105.9762
0.4133 | 105.9367
0.41331 | 105.9255
0.41332 | 105.9562
0.41333 | 105.9823
0.41334 | 105.9248
0.41335 | 105.9239
0.41336 | 105.9619
0.41337 | 105.9049
0.41338 | 105.9148
0.41339 | 105.9736
0.4134 | 105.9405
0.41341 | 105.9074
0.41342 | 105.8786
0.41343 | 105.9008
0.41344 | 105.9254
0.41345 | 105.9584
0.41346 | 105.9361
0.41347 | 105.935
0.41348 | 105.9435
0.41349 | 105.9314
0.4135 | 105.9125
0.41351 | 105.9242
0.41352 | 105.9061
0.41353 | 105.8675
0.41354 | 105.8816
0.41355 | 105.9079
0.41356 | 105.9046
0.41357 | 105.9049
0.41358 | 105.9
0.41359 | 105.9054
0.4136 | 105.9344
0.41361 | 105.9308
0.41362 | 105.9103
0.41363 | 105.9096
0.41364 | 105.9164
0.41365 | 105.8885
0.41366 | 105.8631
0.41367 | 105.8591
0.41368 | 105.8624
0.41369 | 105.8756
0.4137 | 105.9033
0.41371 | 105.889
0.41372 | 105.8902
0.41373 | 105.8955
0.41374 | 105.8621
0.41375 | 105.864
0.41376 | 105.908
0.41377 | 105.9027
0.41378 | 105.8617
0.41379 | 105.8788
0.4138 | 105.8701
0.41381 | 105.8372
0.41382 | 105.8586
0.41383 | 105.8504
0.41384 | 105.8584
0.41385 | 105.8584
0.41386 | 105.8712
0.41387 | 105.893
0.41388 | 105.8898
0.41389 | 105.8632
0.4139 | 105.8533
0.41391 | 105.8376
0.41392 | 105.8553
0.41393 | 105.8745
0.41394 | 105.8046
0.41395 | 105.8347
0.41396 | 105.8765
0.41397 | 105.8487
0.41398 | 105.8289
0.41399 | 105.8599
0.414 | 105.8393
0.41401 | 105.8439
0.41402 | 105.8312
0.41403 | 105.8349
0.41404 | 105.8374
0.41405 | 105.8532
0.41406 | 105.8255
0.41407 | 105.8383
0.41408 | 105.8836
0.41409 | 105.8571
0.4141 | 105.7896
0.41411 | 105.8307
0.41412 | 105.8687
0.41413 | 105.8039
0.41414 | 105.8299
0.41415 | 105.8767
0.41416 | 105.8795
0.41417 | 105.833
0.41418 | 105.8616
0.41419 | 105.8234
0.4142 | 105.7798
0.41421 | 105.7966
0.41422 | 105.8166
0.41423 | 105.8284
0.41424 | 105.8608
0.41425 | 105.8661
0.41426 | 105.8666
0.41427 | 105.883
0.41428 | 105.8557
0.41429 | 105.753
0.4143 | 105.7668
0.41431 | 105.8133
0.41432 | 105.8153
0.41433 | 105.8459
0.41434 | 105.8857
0.41435 | 105.8567
0.41436 | 105.8403
0.41437 | 105.8294
0.41438 | 105.7851
0.41439 | 105.7677
0.4144 | 105.8226
0.41441 | 105.8448
0.41442 | 105.8212
0.41443 | 105.8908
0.41444 | 105.8569
0.41445 | 105.776
0.41446 | 105.8098
0.41447 | 105.8194
0.41448 | 105.7608
0.41449 | 105.7772
0.4145 | 105.8283
0.41451 | 105.8205
0.41452 | 105.8725
0.41453 | 105.9166
0.41454 | 105.8443
0.41455 | 105.7885
0.41456 | 105.8096
0.41457 | 105.8042
0.41458 | 105.7507
0.41459 | 105.8205
0.4146 | 105.8677
0.41461 | 105.8097
0.41462 | 105.8658
0.41463 | 105.9155
0.41464 | 105.8044
0.41465 | 105.7645
0.41466 | 105.8153
0.41467 | 105.8057
0.41468 | 105.7892
0.41469 | 105.8542
0.4147 | 105.8674
0.41471 | 105.8403
0.41472 | 105.8582
0.41473 | 105.8434
0.41474 | 105.7527
0.41475 | 105.7773
0.41476 | 105.827
0.41477 | 105.8307
0.41478 | 105.8311
0.41479 | 105.871
0.4148 | 105.8804
0.41481 | 105.835
0.41482 | 105.825
0.41483 | 105.7941
0.41484 | 105.7413
0.41485 | 105.7907
0.41486 | 105.82
0.41487 | 105.8479
0.41488 | 105.875
0.41489 | 105.8554
0.4149 | 105.809
0.41491 | 105.7998
0.41492 | 105.8051
0.41493 | 105.7986
0.41494 | 105.7937
0.41495 | 105.8286
0.41496 | 105.8731
0.41497 | 105.8402
0.41498 | 105.8537
0.41499 | 105.798
0.415 | 105.7666
0.41501 | 105.7942
0.41502 | 105.8171
0.41503 | 105.8283
0.41504 | 105.8264
0.41505 | 105.8743
0.41506 | 105.869
0.41507 | 105.8381
0.41508 | 105.8066
0.41509 | 105.7737
0.4151 | 105.7569
0.41511 | 105.7873
0.41512 | 105.8256
0.41513 | 105.8505
0.41514 | 105.853
0.41515 | 105.8619
0.41516 | 105.8458
0.41517 | 105.824
0.41518 | 105.8153
0.41519 | 105.7851
0.4152 | 105.8081
0.41521 | 105.859
0.41522 | 105.8456
0.41523 | 105.8518
0.41524 | 105.8547
0.41525 | 105.8083
0.41526 | 105.8038
0.41527 | 105.805
0.41528 | 105.7895
0.41529 | 105.7907
0.4153 | 105.8353
0.41531 | 105.8571
0.41532 | 105.8587
0.41533 | 105.8761
0.41534 | 105.8507
0.41535 | 105.8059
0.41536 | 105.8102
0.41537 | 105.7903
0.41538 | 105.7708
0.41539 | 105.8061
0.4154 | 105.8382
0.41541 | 105.8664
0.41542 | 105.8749
0.41543 | 105.8607
0.41544 | 105.8144
0.41545 | 105.7794
0.41546 | 105.7788
0.41547 | 105.8077
0.41548 | 105.8114
0.41549 | 105.8498
0.4155 | 105.8641
0.41551 | 105.8541
0.41552 | 105.8715
0.41553 | 105.817
0.41554 | 105.7401
0.41555 | 105.7936
0.41556 | 105.8144
0.41557 | 105.8249
0.41558 | 105.8666
0.41559 | 105.8708
0.4156 | 105.8502
0.41561 | 105.8288
0.41562 | 105.8426
0.41563 | 105.8027
0.41564 | 105.7683
0.41565 | 105.8108
0.41566 | 105.8296
0.41567 | 105.8431
0.41568 | 105.8752
0.41569 | 105.8484
0.4157 | 105.8216
0.41571 | 105.8091
0.41572 | 105.8279
0.41573 | 105.7862
0.41574 | 105.7873
0.41575 | 105.8223
0.41576 | 105.8531
0.41577 | 105.86
0.41578 | 105.8576
0.41579 | 105.8198
0.4158 | 105.8012
0.41581 | 105.8074
0.41582 | 105.8118
0.41583 | 105.8291
0.41584 | 105.8286
0.41585 | 105.8144
0.41586 | 105.8507
0.41587 | 105.8535
0.41588 | 105.8477
0.41589 | 105.7923
0.4159 | 105.7937
0.41591 | 105.8053
0.41592 | 105.8448
0.41593 | 105.853
0.41594 | 105.8257
0.41595 | 105.8256
0.41596 | 105.8309
0.41597 | 105.8399
0.41598 | 105.8434
0.41599 | 105.8206
0.416 | 105.8075
0.41601 | 105.8293
0.41602 | 105.84
0.41603 | 105.8239
0.41604 | 105.7983
0.41605 | 105.8115
0.41606 | 105.8465
0.41607 | 105.8531
0.41608 | 105.8424
0.41609 | 105.8203
0.4161 | 105.8027
0.41611 | 105.8142
0.41612 | 105.8224
0.41613 | 105.8426
0.41614 | 105.8279
0.41615 | 105.8357
0.41616 | 105.8365
0.41617 | 105.8259
0.41618 | 105.8645
0.41619 | 105.8093
0.4162 | 105.7855
0.41621 | 105.8204
0.41622 | 105.8213
0.41623 | 105.7936
0.41624 | 105.8482
0.41625 | 105.8668
0.41626 | 105.8383
0.41627 | 105.8619
0.41628 | 105.8636
0.41629 | 105.7825
0.4163 | 105.7886
0.41631 | 105.8309
0.41632 | 105.7956
0.41633 | 105.8151
0.41634 | 105.8601
0.41635 | 105.8647
0.41636 | 105.8485
0.41637 | 105.871
0.41638 | 105.8158
0.41639 | 105.7534
0.4164 | 105.7853
0.41641 | 105.8411
0.41642 | 105.8365
0.41643 | 105.8566
0.41644 | 105.8869
0.41645 | 105.8348
0.41646 | 105.8313
0.41647 | 105.8103
0.41648 | 105.7569
0.41649 | 105.7564
0.4165 | 105.8429
0.41651 | 105.838
0.41652 | 105.8739
0.41653 | 105.9046
0.41654 | 105.8316
0.41655 | 105.8084
0.41656 | 105.8206
0.41657 | 105.8042
0.41658 | 105.7954
0.41659 | 105.8119
0.4166 | 105.8597
0.41661 | 105.8601
0.41662 | 105.8765
0.41663 | 105.8702
0.41664 | 105.8012
0.41665 | 105.7561
0.41666 | 105.781
0.41667 | 105.8085
0.41668 | 105.8229
0.41669 | 105.8843
0.4167 | 105.8893
0.41671 | 105.8352
0.41672 | 105.8571
0.41673 | 105.822
0.41674 | 105.7622
0.41675 | 105.7711
0.41676 | 105.835
0.41677 | 105.8519
0.41678 | 105.8552
0.41679 | 105.8496
0.4168 | 105.8272
0.41681 | 105.8291
0.41682 | 105.8078
0.41683 | 105.7723
0.41684 | 105.7656
0.41685 | 105.839
0.41686 | 105.8862
0.41687 | 105.8728
0.41688 | 105.8576
0.41689 | 105.8479
0.4169 | 105.7666
0.41691 | 105.7591
0.41692 | 105.7894
0.41693 | 105.8051
0.41694 | 105.7984
0.41695 | 105.8708
0.41696 | 105.8801
0.41697 | 105.8328
0.41698 | 105.8544
0.41699 | 105.8098
0.417 | 105.7507
0.41701 | 105.7846
0.41702 | 105.7944
0.41703 | 105.8218
0.41704 | 105.8454
0.41705 | 105.8705
0.41706 | 105.8565
0.41707 | 105.7872
0.41708 | 105.8091
0.41709 | 105.7687
0.4171 | 105.76
0.41711 | 105.8151
0.41712 | 105.8612
0.41713 | 105.8562
0.41714 | 105.8344
0.41715 | 105.8363
0.41716 | 105.8203
0.41717 | 105.795
0.41718 | 105.7887
0.41719 | 105.7673
0.4172 | 105.8107
0.41721 | 105.8435
0.41722 | 105.8378
0.41723 | 105.8415
0.41724 | 105.8298
0.41725 | 105.8001
0.41726 | 105.7981
0.41727 | 105.8012
0.41728 | 105.8101
0.41729 | 105.8104
0.4173 | 105.8349
0.41731 | 105.8411
0.41732 | 105.8298
0.41733 | 105.8224
0.41734 | 105.7986
0.41735 | 105.7706
0.41736 | 105.7951
0.41737 | 105.8134
0.41738 | 105.7912
0.41739 | 105.8357
0.4174 | 105.8353
0.41741 | 105.8291
0.41742 | 105.8335
0.41743 | 105.8126
0.41744 | 105.7499
0.41745 | 105.7803
0.41746 | 105.8351
0.41747 | 105.829
0.41748 | 105.8189
0.41749 | 105.8333
0.4175 | 105.817
0.41751 | 105.8067
0.41752 | 105.8155
0.41753 | 105.8255
0.41754 | 105.797
0.41755 | 105.8027
0.41756 | 105.8257
0.41757 | 105.8387
0.41758 | 105.8525
0.41759 | 105.8353
0.4176 | 105.8051
0.41761 | 105.8134
0.41762 | 105.8075
0.41763 | 105.7818
0.41764 | 105.7993
0.41765 | 105.8284
0.41766 | 105.8233
0.41767 | 105.8251
0.41768 | 105.8276
0.41769 | 105.7929
0.4177 | 105.8033
0.41771 | 105.817
0.41772 | 105.8242
0.41773 | 105.8041
0.41774 | 105.8087
0.41775 | 105.8213
0.41776 | 105.8136
0.41777 | 105.8591
0.41778 | 105.8284
0.41779 | 105.776
0.4178 | 105.7731
0.41781 | 105.7982
0.41782 | 105.8055
0.41783 | 105.812
0.41784 | 105.8254
0.41785 | 105.8158
0.41786 | 105.7894
0.41787 | 105.8366
0.41788 | 105.8321
0.41789 | 105.8032
0.4179 | 105.8163
0.41791 | 105.7978
0.41792 | 105.7808
0.41793 | 105.8204
0.41794 | 105.8114
0.41795 | 105.7823
0.41796 | 105.8218
0.41797 | 105.8454
0.41798 | 105.8011
0.41799 | 105.8024
0.418 | 105.827
0.41801 | 105.7999
0.41802 | 105.8005
0.41803 | 105.8562
0.41804 | 105.8283
0.41805 | 105.809
0.41806 | 105.8308
0.41807 | 105.8088
0.41808 | 105.7711
0.41809 | 105.8065
0.4181 | 105.812
0.41811 | 105.7851
0.41812 | 105.8342
0.41813 | 105.8755
0.41814 | 105.7821
0.41815 | 105.8043
0.41816 | 105.8269
0.41817 | 105.8057
0.41818 | 105.8013
0.41819 | 105.8192
0.4182 | 105.8126
0.41821 | 105.8047
0.41822 | 105.822
0.41823 | 105.8189
0.41824 | 105.7857
0.41825 | 105.8278
0.41826 | 105.8211
0.41827 | 105.7759
0.41828 | 105.8482
0.41829 | 105.8785
0.4183 | 105.8042
0.41831 | 105.817
0.41832 | 105.8446
0.41833 | 105.8079
0.41834 | 105.7732
0.41835 | 105.8219
0.41836 | 105.8454
0.41837 | 105.8242
0.41838 | 105.8625
0.41839 | 105.8234
0.4184 | 105.7873
0.41841 | 105.8357
0.41842 | 105.8334
0.41843 | 105.8078
0.41844 | 105.8493
0.41845 | 105.8573
0.41846 | 105.8367
0.41847 | 105.8377
0.41848 | 105.8587
0.41849 | 105.8156
0.4185 | 105.7868
0.41851 | 105.8135
0.41852 | 105.8274
0.41853 | 105.8241
0.41854 | 105.8712
0.41855 | 105.8473
0.41856 | 105.8328
0.41857 | 105.8835
0.41858 | 105.8372
0.41859 | 105.7734
0.4186 | 105.8383
0.41861 | 105.8398
0.41862 | 105.8171
0.41863 | 105.8565
0.41864 | 105.8791
0.41865 | 105.8315
0.41866 | 105.8415
0.41867 | 105.8601
0.41868 | 105.8467
0.41869 | 105.8217
0.4187 | 105.8361
0.41871 | 105.8566
0.41872 | 105.8655
0.41873 | 105.8883
0.41874 | 105.8467
0.41875 | 105.8141
0.41876 | 105.8385
0.41877 | 105.8662
0.41878 | 105.838
0.41879 | 105.8658
0.4188 | 105.8491
0.41881 | 105.8169
0.41882 | 105.8571
0.41883 | 105.8615
0.41884 | 105.8172
0.41885 | 105.8257
0.41886 | 105.8796
0.41887 | 105.8678
0.41888 | 105.8428
0.41889 | 105.8505
0.4189 | 105.8494
0.41891 | 105.8344
0.41892 | 105.8806
0.41893 | 105.8958
0.41894 | 105.8251
0.41895 | 105.8391
0.41896 | 105.8769
0.41897 | 105.8695
0.41898 | 105.8587
0.41899 | 105.8292
0.419 | 105.8158
0.41901 | 105.8426
0.41902 | 105.8654
0.41903 | 105.8475
0.41904 | 105.8493
0.41905 | 105.8628
0.41906 | 105.8493
0.41907 | 105.8686
0.41908 | 105.8916
0.41909 | 105.8541
0.4191 | 105.8026
0.41911 | 105.8458
0.41912 | 105.8897
0.41913 | 105.8466
0.41914 | 105.8452
0.41915 | 105.877
0.41916 | 105.8515
0.41917 | 105.8419
0.41918 | 105.8806
0.41919 | 105.8053
0.4192 | 105.7958
0.41921 | 105.9025
0.41922 | 105.8868
0.41923 | 105.8574
0.41924 | 105.8725
0.41925 | 105.8498
0.41926 | 105.8173
0.41927 | 105.8534
0.41928 | 105.8823
0.41929 | 105.8208
0.4193 | 105.8246
0.41931 | 105.899
0.41932 | 105.8715
0.41933 | 105.8721
0.41934 | 105.8884
0.41935 | 105.8187
0.41936 | 105.8148
0.41937 | 105.8923
0.41938 | 105.8658
0.41939 | 105.8129
0.4194 | 105.8608
0.41941 | 105.8865
0.41942 | 105.8568
0.41943 | 105.8999
0.41944 | 105.8762
0.41945 | 105.8013
0.41946 | 105.8282
0.41947 | 105.9023
0.41948 | 105.8497
0.41949 | 105.8504
0.4195 | 105.894
0.41951 | 105.8504
0.41952 | 105.8341
0.41953 | 105.9227
0.41954 | 105.8771
0.41955 | 105.7849
0.41956 | 105.8633
0.41957 | 105.9063
0.41958 | 105.8284
0.41959 | 105.8512
0.4196 | 105.9012
0.41961 | 105.858
0.41962 | 105.8458
0.41963 | 105.9099
0.41964 | 105.8738
0.41965 | 105.8339
0.41966 | 105.8713
0.41967 | 105.8706
0.41968 | 105.8365
0.41969 | 105.8807
0.4197 | 105.8897
0.41971 | 105.8406
0.41972 | 105.9175
0.41973 | 105.9348
0.41974 | 105.8398
0.41975 | 105.8097
0.41976 | 105.8607
0.41977 | 105.8344
0.41978 | 105.8756
0.41979 | 105.9012
0.4198 | 105.8875
0.41981 | 105.8952
0.41982 | 105.898
0.41983 | 105.8849
0.41984 | 105.8309
0.41985 | 105.8612
0.41986 | 105.8849
0.41987 | 105.8652
0.41988 | 105.9041
0.41989 | 105.9029
0.4199 | 105.8464
0.41991 | 105.8741
0.41992 | 105.8955
0.41993 | 105.8503
0.41994 | 105.864
0.41995 | 105.8836
0.41996 | 105.8647
0.41997 | 105.8603
0.41998 | 105.9162
0.41999 | 105.8895
0.42 | 105.861
0.42001 | 105.917
0.42002 | 105.8823
0.42003 | 105.8695
0.42004 | 105.8912
0.42005 | 105.875
0.42006 | 105.8474
0.42007 | 105.8924
0.42008 | 105.9149
0.42009 | 105.8692
0.4201 | 105.9085
0.42011 | 105.9076
0.42012 | 105.8728
0.42013 | 105.9102
0.42014 | 105.8934
0.42015 | 105.8543
0.42016 | 105.871
0.42017 | 105.8936
0.42018 | 105.8915
0.42019 | 105.8821
0.4202 | 105.9142
0.42021 | 105.8941
0.42022 | 105.8938
0.42023 | 105.907
0.42024 | 105.8626
0.42025 | 105.8268
0.42026 | 105.9116
0.42027 | 105.9087
0.42028 | 105.9059
0.42029 | 105.9081
0.4203 | 105.8869
0.42031 | 105.8543
0.42032 | 105.8764
0.42033 | 105.9316
0.42034 | 105.8654
0.42035 | 105.8816
0.42036 | 105.9083
0.42037 | 105.8947
0.42038 | 105.9015
0.42039 | 105.9076
0.4204 | 105.8897
0.42041 | 105.8548
0.42042 | 105.9269
0.42043 | 105.908
0.42044 | 105.8259
0.42045 | 105.8742
0.42046 | 105.896
0.42047 | 105.8582
0.42048 | 105.9237
0.42049 | 105.9431
0.4205 | 105.8646
0.42051 | 105.8788
0.42052 | 105.8945
0.42053 | 105.8851
0.42054 | 105.8364
0.42055 | 105.8732
0.42056 | 105.8923
0.42057 | 105.8984
0.42058 | 105.9188
0.42059 | 105.8728
0.4206 | 105.8654
0.42061 | 105.8867
0.42062 | 105.8535
0.42063 | 105.86
0.42064 | 105.8875
0.42065 | 105.9127
0.42066 | 105.8866
0.42067 | 105.8838
0.42068 | 105.9221
0.42069 | 105.8752
0.4207 | 105.8465
0.42071 | 105.8927
0.42072 | 105.8603
0.42073 | 105.8459
0.42074 | 105.867
0.42075 | 105.8741
0.42076 | 105.8535
0.42077 | 105.9093
0.42078 | 105.9208
0.42079 | 105.8244
0.4208 | 105.8568
0.42081 | 105.8673
0.42082 | 105.8464
0.42083 | 105.8524
0.42084 | 105.9101
0.42085 | 105.8591
0.42086 | 105.8522
0.42087 | 105.8871
0.42088 | 105.8612
0.42089 | 105.8366
0.4209 | 105.8693
0.42091 | 105.8528
0.42092 | 105.8555
0.42093 | 105.9103
0.42094 | 105.8823
0.42095 | 105.8109
0.42096 | 105.8502
0.42097 | 105.9079
0.42098 | 105.8373
0.42099 | 105.8663
0.421 | 105.8637
0.42101 | 105.8448
0.42102 | 105.8263
0.42103 | 105.8876
0.42104 | 105.8838
0.42105 | 105.8419
0.42106 | 105.8643
0.42107 | 105.8452
0.42108 | 105.8324
0.42109 | 105.8678
0.4211 | 105.8775
0.42111 | 105.8269
0.42112 | 105.8819
0.42113 | 105.9035
0.42114 | 105.8282
0.42115 | 105.8115
0.42116 | 105.8682
0.42117 | 105.8571
0.42118 | 105.86
0.42119 | 105.8696
0.4212 | 105.8665
0.42121 | 105.8373
0.42122 | 105.8639
0.42123 | 105.8639
0.42124 | 105.8307
0.42125 | 105.8422
0.42126 | 105.8728
0.42127 | 105.8378
0.42128 | 105.8744
0.42129 | 105.8664
0.4213 | 105.8306
0.42131 | 105.8191
0.42132 | 105.8726
0.42133 | 105.8539
0.42134 | 105.8388
0.42135 | 105.8651
0.42136 | 105.8699
0.42137 | 105.8623
0.42138 | 105.8518
0.42139 | 105.839
0.4214 | 105.815
0.42141 | 105.8663
0.42142 | 105.8791
0.42143 | 105.8816
0.42144 | 105.8797
0.42145 | 105.8872
0.42146 | 105.8303
0.42147 | 105.8505
0.42148 | 105.8968
0.42149 | 105.8464
0.4215 | 105.8173
0.42151 | 105.886
0.42152 | 105.8709
0.42153 | 105.8621
0.42154 | 105.8929
0.42155 | 105.8802
0.42156 | 105.85
0.42157 | 105.8641
0.42158 | 105.8623
0.42159 | 105.8072
0.4216 | 105.8585
0.42161 | 105.8802
0.42162 | 105.8882
0.42163 | 105.9048
0.42164 | 105.9207
0.42165 | 105.833
0.42166 | 105.8265
0.42167 | 105.8704
0.42168 | 105.8703
0.42169 | 105.8779
0.4217 | 105.9055
0.42171 | 105.9062
0.42172 | 105.8821
0.42173 | 105.9068
0.42174 | 105.8864
0.42175 | 105.8432
0.42176 | 105.8666
0.42177 | 105.908
0.42178 | 105.8667
0.42179 | 105.8695
0.4218 | 105.9113
0.42181 | 105.8926
0.42182 | 105.8905
0.42183 | 105.8914
0.42184 | 105.8773
0.42185 | 105.8561
0.42186 | 105.9036
0.42187 | 105.9031
0.42188 | 105.8685
0.42189 | 105.8977
0.4219 | 105.8903
0.42191 | 105.8454
0.42192 | 105.905
0.42193 | 105.9179
0.42194 | 105.8682
0.42195 | 105.8773
0.42196 | 105.93
0.42197 | 105.8806
0.42198 | 105.896
0.42199 | 105.8994
0.422 | 105.8786
0.42201 | 105.8771
0.42202 | 105.929
0.42203 | 105.927
0.42204 | 105.863
0.42205 | 105.8936
0.42206 | 105.9189
0.42207 | 105.8866
0.42208 | 105.887
0.42209 | 105.8843
0.4221 | 105.862
0.42211 | 105.8921
0.42212 | 105.9478
0.42213 | 105.9126
0.42214 | 105.8574
0.42215 | 105.894
0.42216 | 105.8715
0.42217 | 105.8912
0.42218 | 105.9083
0.42219 | 105.905
0.4222 | 105.8905
0.42221 | 105.8875
0.42222 | 105.9112
0.42223 | 105.8838
0.42224 | 105.8604
0.42225 | 105.8852
0.42226 | 105.8931
0.42227 | 105.9307
0.42228 | 105.9003
0.42229 | 105.8546
0.4223 | 105.8919
0.42231 | 105.9138
0.42232 | 105.8988
0.42233 | 105.9179
0.42234 | 105.8904
0.42235 | 105.8578
0.42236 | 105.863
0.42237 | 105.901
0.42238 | 105.8873
0.42239 | 105.8662
0.4224 | 105.87
0.42241 | 105.8771
0.42242 | 105.9031
0.42243 | 105.9053
0.42244 | 105.8741
0.42245 | 105.8474
0.42246 | 105.9015
0.42247 | 105.8973
0.42248 | 105.8646
0.42249 | 105.8766
0.4225 | 105.8838
0.42251 | 105.8761
0.42252 | 105.8815
0.42253 | 105.9014
0.42254 | 105.8545
0.42255 | 105.8743
0.42256 | 105.8641
0.42257 | 105.8569
0.42258 | 105.8986
0.42259 | 105.8799
0.4226 | 105.8467
0.42261 | 105.8357
0.42262 | 105.8835
0.42263 | 105.915
0.42264 | 105.8673
0.42265 | 105.8535
0.42266 | 105.8666
0.42267 | 105.8454
0.42268 | 105.8287
0.42269 | 105.831
0.4227 | 105.8814
0.42271 | 105.9024
0.42272 | 105.9116
0.42273 | 105.8839
0.42274 | 105.8381
0.42275 | 105.8291
0.42276 | 105.8033
0.42277 | 105.8292
0.42278 | 105.8701
0.42279 | 105.8701
0.4228 | 105.883
0.42281 | 105.9106
0.42282 | 105.9077
0.42283 | 105.8685
0.42284 | 105.8357
0.42285 | 105.8139
0.42286 | 105.796
0.42287 | 105.8289
0.42288 | 105.8784
0.42289 | 105.8719
0.4229 | 105.8877
0.42291 | 105.8876
0.42292 | 105.8373
0.42293 | 105.8265
0.42294 | 105.8029
0.42295 | 105.8179
0.42296 | 105.8717
0.42297 | 105.8897
0.42298 | 105.8771
0.42299 | 105.8706
0.423 | 105.8617
0.42301 | 105.8152
0.42302 | 105.8244
0.42303 | 105.8527
0.42304 | 105.8096
0.42305 | 105.8216
0.42306 | 105.8649
0.42307 | 105.883
0.42308 | 105.8613
0.42309 | 105.8774
0.4231 | 105.8479
0.42311 | 105.8298
0.42312 | 105.8382
0.42313 | 105.8217
0.42314 | 105.8333
0.42315 | 105.8699
0.42316 | 105.8499
0.42317 | 105.8299
0.42318 | 105.8848
0.42319 | 105.819
0.4232 | 105.8062
0.42321 | 105.8579
0.42322 | 105.8374
0.42323 | 105.8149
0.42324 | 105.8393
0.42325 | 105.8577
0.42326 | 105.8532
0.42327 | 105.8663
0.42328 | 105.8611
0.42329 | 105.8334
0.4233 | 105.7929
0.42331 | 105.82
0.42332 | 105.8422
0.42333 | 105.8318
0.42334 | 105.8443
0.42335 | 105.866
0.42336 | 105.8446
0.42337 | 105.835
0.42338 | 105.8331
0.42339 | 105.8159
0.4234 | 105.8303
0.42341 | 105.8673
0.42342 | 105.8463
0.42343 | 105.8843
0.42344 | 105.8722
0.42345 | 105.8233
0.42346 | 105.8246
0.42347 | 105.849
0.42348 | 105.832
0.42349 | 105.775
0.4235 | 105.8592
0.42351 | 105.8778
0.42352 | 105.8544
0.42353 | 105.876
0.42354 | 105.8527
0.42355 | 105.8133
0.42356 | 105.803
0.42357 | 105.8219
0.42358 | 105.8324
0.42359 | 105.8587
0.4236 | 105.8743
0.42361 | 105.8589
0.42362 | 105.8706
0.42363 | 105.8592
0.42364 | 105.8044
0.42365 | 105.7759
0.42366 | 105.8196
0.42367 | 105.8481
0.42368 | 105.8524
0.42369 | 105.8746
0.4237 | 105.881
0.42371 | 105.8673
0.42372 | 105.8428
0.42373 | 105.8342
0.42374 | 105.8066
0.42375 | 105.7918
0.42376 | 105.8222
0.42377 | 105.8452
0.42378 | 105.8825
0.42379 | 105.9026
0.4238 | 105.8597
0.42381 | 105.825
0.42382 | 105.812
0.42383 | 105.8208
0.42384 | 105.7739
0.42385 | 105.8066
0.42386 | 105.9047
0.42387 | 105.8916
0.42388 | 105.8706
0.42389 | 105.8565
0.4239 | 105.8428
0.42391 | 105.8068
0.42392 | 105.816
0.42393 | 105.8209
0.42394 | 105.7854
0.42395 | 105.8257
0.42396 | 105.8702
0.42397 | 105.8966
0.42398 | 105.8867
0.42399 | 105.8832
0.424 | 105.823
0.42401 | 105.7868
0.42402 | 105.8122
0.42403 | 105.8218
0.42404 | 105.8456
0.42405 | 105.8926
0.42406 | 105.9183
0.42407 | 105.8615
0.42408 | 105.8361
0.42409 | 105.7988
0.4241 | 105.7699
0.42411 | 105.7881
0.42412 | 105.855
0.42413 | 105.8929
0.42414 | 105.8737
0.42415 | 105.8978
0.42416 | 105.8999
0.42417 | 105.8625
0.42418 | 105.8367
0.42419 | 105.8085
0.4242 | 105.7573
0.42421 | 105.8112
0.42422 | 105.8933
0.42423 | 105.9002
0.42424 | 105.8886
0.42425 | 105.8762
0.42426 | 105.8402
0.42427 | 105.781
0.42428 | 105.8124
0.42429 | 105.8175
0.4243 | 105.8295
0.42431 | 105.8919
0.42432 | 105.8942
0.42433 | 105.869
0.42434 | 105.8549
0.42435 | 105.8358
0.42436 | 105.8092
0.42437 | 105.8323
0.42438 | 105.8556
0.42439 | 105.816
0.4244 | 105.8376
0.42441 | 105.8851
0.42442 | 105.8834
0.42443 | 105.8571
0.42444 | 105.8392
0.42445 | 105.8035
0.42446 | 105.8
0.42447 | 105.8453
0.42448 | 105.8797
0.42449 | 105.8693
0.4245 | 105.8719
0.42451 | 105.8643
0.42452 | 105.8331
0.42453 | 105.837
0.42454 | 105.8613
0.42455 | 105.7965
0.42456 | 105.8493
0.42457 | 105.8578
0.42458 | 105.8658
0.42459 | 105.8232
0.4246 | 105.8619
0.42461 | 105.8879
0.42462 | 105.8658
0.42463 | 105.8608
0.42464 | 105.8289
0.42465 | 105.8075
0.42466 | 105.8773
0.42467 | 105.8866
0.42468 | 105.8645
0.42469 | 105.8675
0.4247 | 105.8603
0.42471 | 105.8212
0.42472 | 105.8393
0.42473 | 105.8578
0.42474 | 105.8224
0.42475 | 105.8169
0.42476 | 105.8767
0.42477 | 105.8929
0.42478 | 105.8981
0.42479 | 105.8706
0.4248 | 105.8481
0.42481 | 105.8418
0.42482 | 105.8485
0.42483 | 105.8495
0.42484 | 105.8231
0.42485 | 105.8692
0.42486 | 105.8749
0.42487 | 105.8845
0.42488 | 105.8966
0.42489 | 105.8419
0.4249 | 105.8093
0.42491 | 105.8426
0.42492 | 105.8879
0.42493 | 105.8642
0.42494 | 105.8782
0.42495 | 105.8804
0.42496 | 105.8698
0.42497 | 105.8502
0.42498 | 105.8786
0.42499 | 105.8452
0.425 | 105.8244
0.42501 | 105.8589
0.42502 | 105.8762
0.42503 | 105.8472
0.42504 | 105.841
0.42505 | 105.8775
0.42506 | 105.8891
0.42507 | 105.8998
0.42508 | 105.8746
0.42509 | 105.8237
0.4251 | 105.8304
0.42511 | 105.8693
0.42512 | 105.8626
0.42513 | 105.8639
0.42514 | 105.882
0.42515 | 105.8589
0.42516 | 105.853
0.42517 | 105.9001
0.42518 | 105.8875
0.42519 | 105.8174
0.4252 | 105.8411
0.42521 | 105.8741
0.42522 | 105.8613
0.42523 | 105.8857
0.42524 | 105.8639
0.42525 | 105.8645
0.42526 | 105.8606
0.42527 | 105.8963
0.42528 | 105.8556
0.42529 | 105.7945
0.4253 | 105.8639
0.42531 | 105.8913
0.42532 | 105.868
0.42533 | 105.8963
0.42534 | 105.9054
0.42535 | 105.8156
0.42536 | 105.8382
0.42537 | 105.8893
0.42538 | 105.8611
0.42539 | 105.82
0.4254 | 105.8678
0.42541 | 105.8595
0.42542 | 105.8693
0.42543 | 105.8816
0.42544 | 105.8563
0.42545 | 105.8398
0.42546 | 105.8743
0.42547 | 105.8647
0.42548 | 105.8422
0.42549 | 105.8589
0.4255 | 105.8619
0.42551 | 105.8322
0.42552 | 105.8561
0.42553 | 105.8511
0.42554 | 105.7892
0.42555 | 105.829
0.42556 | 105.8783
0.42557 | 105.8703
0.42558 | 105.8495
0.42559 | 105.8567
0.4256 | 105.8256
0.42561 | 105.8048
0.42562 | 105.8352
0.42563 | 105.8661
0.42564 | 105.821
0.42565 | 105.8377
0.42566 | 105.8895
0.42567 | 105.82
0.42568 | 105.825
0.42569 | 105.815
0.4257 | 105.8066
0.42571 | 105.8241
0.42572 | 105.816
0.42573 | 105.829
0.42574 | 105.8137
0.42575 | 105.8275
0.42576 | 105.8878
0.42577 | 105.8439
0.42578 | 105.8135
0.42579 | 105.7838
0.4258 | 105.7715
0.42581 | 105.7882
0.42582 | 105.8337
0.42583 | 105.8229
0.42584 | 105.7814
0.42585 | 105.8309
0.42586 | 105.819
0.42587 | 105.7778
0.42588 | 105.8143
0.42589 | 105.7954
0.4259 | 105.7584
0.42591 | 105.7877
0.42592 | 105.7845
0.42593 | 105.7807
0.42594 | 105.7925
0.42595 | 105.8159
0.42596 | 105.7698
0.42597 | 105.732
0.42598 | 105.7521
0.42599 | 105.7419
0.426 | 105.707
0.42601 | 105.7502
0.42602 | 105.7912
0.42603 | 105.7901
0.42604 | 105.7879
0.42605 | 105.7784
0.42606 | 105.7397
0.42607 | 105.7215
0.42608 | 105.718
0.42609 | 105.7
0.4261 | 105.7398
0.42611 | 105.7345
0.42612 | 105.7348
0.42613 | 105.7593
0.42614 | 105.755
0.42615 | 105.7362
0.42616 | 105.6734
0.42617 | 105.6741
0.42618 | 105.6844
0.42619 | 105.689
0.4262 | 105.7302
0.42621 | 105.753
0.42622 | 105.7359
0.42623 | 105.7003
0.42624 | 105.6898
0.42625 | 105.6559
0.42626 | 105.6636
0.42627 | 105.6932
0.42628 | 105.6621
0.42629 | 105.6452
0.4263 | 105.6861
0.42631 | 105.6875
0.42632 | 105.6658
0.42633 | 105.685
0.42634 | 105.659
0.42635 | 105.6308
0.42636 | 105.6297
0.42637 | 105.6361
0.42638 | 105.6331
0.42639 | 105.6391
0.4264 | 105.6384
0.42641 | 105.6563
0.42642 | 105.6446
0.42643 | 105.6484
0.42644 | 105.6022
0.42645 | 105.5957
0.42646 | 105.6127
0.42647 | 105.6093
0.42648 | 105.6102
0.42649 | 105.5982
0.4265 | 105.6007
0.42651 | 105.6102
0.42652 | 105.6246
0.42653 | 105.6065
0.42654 | 105.5908
0.42655 | 105.558
0.42656 | 105.5398
0.42657 | 105.5581
0.42658 | 105.5756
0.42659 | 105.5756
0.4266 | 105.579
0.42661 | 105.5584
0.42662 | 105.5559
0.42663 | 105.5596
0.42664 | 105.5498
0.42665 | 105.5197
0.42666 | 105.5366
0.42667 | 105.547
0.42668 | 105.5201
0.42669 | 105.5134
0.4267 | 105.5295
0.42671 | 105.5596
0.42672 | 105.5274
0.42673 | 105.5267
0.42674 | 105.5098
0.42675 | 105.4685
0.42676 | 105.4619
0.42677 | 105.4867
0.42678 | 105.4948
0.42679 | 105.499
0.4268 | 105.4971
0.42681 | 105.5061
0.42682 | 105.5234
0.42683 | 105.5209
0.42684 | 105.4661
0.42685 | 105.4452
0.42686 | 105.4295
0.42687 | 105.4534
0.42688 | 105.4563
0.42689 | 105.4347
0.4269 | 105.481
0.42691 | 105.4774
0.42692 | 105.4778
0.42693 | 105.4563
0.42694 | 105.4019
0.42695 | 105.379
0.42696 | 105.3935
0.42697 | 105.4266
0.42698 | 105.4698
0.42699 | 105.4876
0.427 | 105.4212
0.42701 | 105.419
0.42702 | 105.4117
0.42703 | 105.4058
0.42704 | 105.3677
0.42705 | 105.3307
0.42706 | 105.3635
0.42707 | 105.3865
0.42708 | 105.4192
0.42709 | 105.4213
0.4271 | 105.4147
0.42711 | 105.3873
0.42712 | 105.3681
0.42713 | 105.3547
0.42714 | 105.3396
0.42715 | 105.3387
0.42716 | 105.3513
0.42717 | 105.3654
0.42718 | 105.3873
0.42719 | 105.3907
0.4272 | 105.3452
0.42721 | 105.3335
0.42722 | 105.3183
0.42723 | 105.3378
0.42724 | 105.3057
0.42725 | 105.2953
0.42726 | 105.3323
0.42727 | 105.3444
0.42728 | 105.3804
0.42729 | 105.3382
0.4273 | 105.3132
0.42731 | 105.3092
0.42732 | 105.2726
0.42733 | 105.268
0.42734 | 105.3071
0.42735 | 105.2988
0.42736 | 105.2891
0.42737 | 105.3362
0.42738 | 105.3457
0.42739 | 105.2891
0.4274 | 105.2485
0.42741 | 105.2748
0.42742 | 105.2663
0.42743 | 105.2763
0.42744 | 105.2699
0.42745 | 105.2546
0.42746 | 105.2641
0.42747 | 105.2712
0.42748 | 105.2849
0.42749 | 105.2477
0.4275 | 105.2504
0.42751 | 105.2537
0.42752 | 105.206
0.42753 | 105.2432
0.42754 | 105.2748
0.42755 | 105.2447
0.42756 | 105.2164
0.42757 | 105.2533
0.42758 | 105.2366
0.42759 | 105.1873
0.4276 | 105.2148
0.42761 | 105.2518
0.42762 | 105.2136
0.42763 | 105.2471
0.42764 | 105.2446
0.42765 | 105.1695
0.42766 | 105.1908
0.42767 | 105.2455
0.42768 | 105.2014
0.42769 | 105.1831
0.4277 | 105.2506
0.42771 | 105.2127
0.42772 | 105.1604
0.42773 | 105.2067
0.42774 | 105.2085
0.42775 | 105.1487
0.42776 | 105.1619
0.42777 | 105.1949
0.42778 | 105.176
0.42779 | 105.1977
0.4278 | 105.2279
0.42781 | 105.1765
0.42782 | 105.178
0.42783 | 105.1669
0.42784 | 105.1092
0.42785 | 105.1475
0.42786 | 105.2045
0.42787 | 105.1981
0.42788 | 105.2016
0.42789 | 105.1754
0.4279 | 105.1556
0.42791 | 105.1307
0.42792 | 105.1497
0.42793 | 105.1671
0.42794 | 105.1354
0.42795 | 105.1576
0.42796 | 105.1921
0.42797 | 105.171
0.42798 | 105.1661
0.42799 | 105.1769
0.428 | 105.1244
0.42801 | 105.1263
0.42802 | 105.161
0.42803 | 105.1443
0.42804 | 105.1463
0.42805 | 105.1518
0.42806 | 105.1672
0.42807 | 105.1611
0.42808 | 105.14
0.42809 | 105.1191
0.4281 | 105.1327
0.42811 | 105.1358
0.42812 | 105.1331
0.42813 | 105.1437
0.42814 | 105.1315
0.42815 | 105.1498
0.42816 | 105.1449
0.42817 | 105.1344
0.42818 | 105.16
0.42819 | 105.1443
0.4282 | 105.1342
0.42821 | 105.1159
0.42822 | 105.1406
0.42823 | 105.1552
0.42824 | 105.1315
0.42825 | 105.1371
0.42826 | 105.1573
0.42827 | 105.1461
0.42828 | 105.1155
0.42829 | 105.1191
0.4283 | 105.1293
0.42831 | 105.14
0.42832 | 105.1548
0.42833 | 105.1561
0.42834 | 105.1038
0.42835 | 105.1306
0.42836 | 105.1383
0.42837 | 105.1118
0.42838 | 105.1309
0.42839 | 105.1585
0.4284 | 105.1266
0.42841 | 105.1149
0.42842 | 105.1666
0.42843 | 105.1402
0.42844 | 105.0974
0.42845 | 105.1391
0.42846 | 105.1567
0.42847 | 105.1446
0.42848 | 105.1385
0.42849 | 105.1402
0.4285 | 105.1704
0.42851 | 105.1704
0.42852 | 105.1885
0.42853 | 105.1469
0.42854 | 105.1258
0.42855 | 105.1708
0.42856 | 105.1573
0.42857 | 105.1533
0.42858 | 105.2131
0.42859 | 105.1817
0.4286 | 105.1305
0.42861 | 105.1826
0.42862 | 105.2065
0.42863 | 105.17
0.42864 | 105.1708
0.42865 | 105.1848
0.42866 | 105.1758
0.42867 | 105.1832
0.42868 | 105.2405
0.42869 | 105.2281
0.4287 | 105.2342
0.42871 | 105.2638
0.42872 | 105.2396
0.42873 | 105.2306
0.42874 | 105.2195
0.42875 | 105.1964
0.42876 | 105.2164
0.42877 | 105.291
0.42878 | 105.286
0.42879 | 105.2612
0.4288 | 105.3021
0.42881 | 105.3349
0.42882 | 105.2984
0.42883 | 105.301
0.42884 | 105.3038
0.42885 | 105.2502
0.42886 | 105.3121
0.42887 | 105.3718
0.42888 | 105.3817
0.42889 | 105.3677
0.4289 | 105.3819
0.42891 | 105.3492
0.42892 | 105.3074
0.42893 | 105.3635
0.42894 | 105.3627
0.42895 | 105.3691
0.42896 | 105.4192
0.42897 | 105.459
0.42898 | 105.4169
0.42899 | 105.4258
0.429 | 105.4473
0.42901 | 105.4197
0.42902 | 105.3999
0.42903 | 105.4384
0.42904 | 105.4509
0.42905 | 105.4549
0.42906 | 105.5109
0.42907 | 105.5271
0.42908 | 105.5085
0.42909 | 105.4856
0.4291 | 105.5065
0.42911 | 105.4814
0.42912 | 105.5173
0.42913 | 105.5598
0.42914 | 105.5384
0.42915 | 105.5437
0.42916 | 105.5997
0.42917 | 105.6072
0.42918 | 105.5612
0.42919 | 105.5849
0.4292 | 105.5688
0.42921 | 105.5501
0.42922 | 105.6052
0.42923 | 105.6378
0.42924 | 105.5797
0.42925 | 105.6131
0.42926 | 105.7066
0.42927 | 105.6395
0.42928 | 105.6066
0.42929 | 105.6648
0.4293 | 105.6356
0.42931 | 105.5976
0.42932 | 105.6746
0.42933 | 105.7215
0.42934 | 105.6389
0.42935 | 105.6859
0.42936 | 105.733
0.42937 | 105.6846
0.42938 | 105.656
0.42939 | 105.6899
0.4294 | 105.6939
0.42941 | 105.6985
0.42942 | 105.7245
0.42943 | 105.712
0.42944 | 105.7124
0.42945 | 105.7227
0.42946 | 105.7341
0.42947 | 105.7174
0.42948 | 105.7628
0.42949 | 105.7316
0.4295 | 105.6962
0.42951 | 105.7248
0.42952 | 105.7452
0.42953 | 105.7358
0.42954 | 105.7662
0.42955 | 105.7879
0.42956 | 105.7393
0.42957 | 105.7416
0.42958 | 105.7851
0.42959 | 105.7664
0.4296 | 105.7258
0.42961 | 105.7845
0.42962 | 105.761
0.42963 | 105.7655
0.42964 | 105.8329
0.42965 | 105.7986
0.42966 | 105.7411
0.42967 | 105.7752
0.42968 | 105.7874
0.42969 | 105.7275
0.4297 | 105.7753
0.42971 | 105.7996
0.42972 | 105.7636
0.42973 | 105.7964
0.42974 | 105.8314
0.42975 | 105.7621
0.42976 | 105.7734
0.42977 | 105.8055
0.42978 | 105.7924
0.42979 | 105.7736
0.4298 | 105.8113
0.42981 | 105.785
0.42982 | 105.7607
0.42983 | 105.8296
0.42984 | 105.8239
0.42985 | 105.7667
0.42986 | 105.7932
0.42987 | 105.8302
0.42988 | 105.7685
0.42989 | 105.7988
0.4299 | 105.8166
0.42991 | 105.7999
0.42992 | 105.7832
0.42993 | 105.8255
0.42994 | 105.7875
0.42995 | 105.772
0.42996 | 105.8319
0.42997 | 105.8007
0.42998 | 105.7733
0.42999 | 105.8058
0.43 | 105.8001
0.43001 | 105.7551
0.43002 | 105.8159
0.43003 | 105.8218
0.43004 | 105.7646
0.43005 | 105.806
0.43006 | 105.8569
0.43007 | 105.7575
0.43008 | 105.7571
0.43009 | 105.7916
0.4301 | 105.7731
0.43011 | 105.7592
0.43012 | 105.8435
0.43013 | 105.8339
0.43014 | 105.761
0.43015 | 105.8093
0.43016 | 105.8058
0.43017 | 105.7534
0.43018 | 105.7787
0.43019 | 105.7903
0.4302 | 105.7797
0.43021 | 105.7739
0.43022 | 105.8059
0.43023 | 105.7975
0.43024 | 105.78
0.43025 | 105.7885
0.43026 | 105.7726
0.43027 | 105.7521
0.43028 | 105.7881
0.43029 | 105.7505
0.4303 | 105.7534
0.43031 | 105.803
0.43032 | 105.8025
0.43033 | 105.7655
0.43034 | 105.7902
0.43035 | 105.7858
0.43036 | 105.7261
0.43037 | 105.738
0.43038 | 105.7763
0.43039 | 105.7321
0.4304 | 105.7634
0.43041 | 105.8148
0.43042 | 105.7801
0.43043 | 105.7539
0.43044 | 105.7698
0.43045 | 105.7566
0.43046 | 105.7146
0.43047 | 105.753
0.43048 | 105.7823
0.43049 | 105.7439
0.4305 | 105.7571
0.43051 | 105.785
0.43052 | 105.7389
0.43053 | 105.7615
0.43054 | 105.7891
0.43055 | 105.7318
0.43056 | 105.7024
0.43057 | 105.7686
0.43058 | 105.7351
0.43059 | 105.7132
0.4306 | 105.7833
0.43061 | 105.7684
0.43062 | 105.7189
0.43063 | 105.7751
0.43064 | 105.7684
0.43065 | 105.6933
0.43066 | 105.7211
0.43067 | 105.7667
0.43068 | 105.7236
0.43069 | 105.718
0.4307 | 105.7836
0.43071 | 105.7417
0.43072 | 105.7331
0.43073 | 105.781
0.43074 | 105.7278
0.43075 | 105.6718
0.43076 | 105.7348
0.43077 | 105.7309
0.43078 | 105.6788
0.43079 | 105.7285
0.4308 | 105.7803
0.43081 | 105.7452
0.43082 | 105.7398
0.43083 | 105.7543
0.43084 | 105.6828
0.43085 | 105.6656
0.43086 | 105.7007
0.43087 | 105.7235
0.43088 | 105.7172
0.43089 | 105.7294
0.4309 | 105.7469
0.43091 | 105.7053
0.43092 | 105.7497
0.43093 | 105.7197
0.43094 | 105.6267
0.43095 | 105.688
0.43096 | 105.7291
0.43097 | 105.699
0.43098 | 105.7324
0.43099 | 105.7449
0.431 | 105.6521
0.43101 | 105.6792
0.43102 | 105.7229
0.43103 | 105.6885
0.43104 | 105.6645
0.43105 | 105.6864
0.43106 | 105.6843
0.43107 | 105.6693
0.43108 | 105.7191
0.43109 | 105.6889
0.4311 | 105.6627
0.43111 | 105.6706
0.43112 | 105.713
0.43113 | 105.6553
0.43114 | 105.6317
0.43115 | 105.7011
0.43116 | 105.6772
0.43117 | 105.6666
0.43118 | 105.6958
0.43119 | 105.6862
0.4312 | 105.662
0.43121 | 105.6665
0.43122 | 105.6512
0.43123 | 105.6334
0.43124 | 105.6645
0.43125 | 105.6451
0.43126 | 105.6395
0.43127 | 105.6969
0.43128 | 105.678
0.43129 | 105.6148
0.4313 | 105.6318
0.43131 | 105.6734
0.43132 | 105.6452
0.43133 | 105.6801
0.43134 | 105.6393
0.43135 | 105.6243
0.43136 | 105.6297
0.43137 | 105.6504
0.43138 | 105.6317
0.43139 | 105.6066
0.4314 | 105.6555
0.43141 | 105.6676
0.43142 | 105.6458
0.43143 | 105.6454
0.43144 | 105.6118
0.43145 | 105.5959
0.43146 | 105.6261
0.43147 | 105.6455
0.43148 | 105.651
0.43149 | 105.6442
0.4315 | 105.6317
0.43151 | 105.6395
0.43152 | 105.6349
0.43153 | 105.598
0.43154 | 105.5536
0.43155 | 105.5615
0.43156 | 105.6404
0.43157 | 105.6533
0.43158 | 105.6593
0.43159 | 105.6502
0.4316 | 105.6135
0.43161 | 105.5924
0.43162 | 105.6143
0.43163 | 105.5979
0.43164 | 105.5746
0.43165 | 105.5931
0.43166 | 105.6317
0.43167 | 105.6693
0.43168 | 105.6579
0.43169 | 105.5986
0.4317 | 105.5643
0.43171 | 105.596
0.43172 | 105.5607
0.43173 | 105.5853
0.43174 | 105.5864
0.43175 | 105.6286
0.43176 | 105.6106
0.43177 | 105.6428
0.43178 | 105.6378
0.43179 | 105.5674
0.4318 | 105.557
0.43181 | 105.6075
0.43182 | 105.6042
0.43183 | 105.5699
0.43184 | 105.5909
0.43185 | 105.6011
0.43186 | 105.6046
0.43187 | 105.6418
0.43188 | 105.654
0.43189 | 105.5763
0.4319 | 105.5434
0.43191 | 105.5835
0.43192 | 105.5772
0.43193 | 105.5656
0.43194 | 105.5871
0.43195 | 105.597
0.43196 | 105.5978
0.43197 | 105.6504
0.43198 | 105.6342
0.43199 | 105.5575
0.432 | 105.5469
0.43201 | 105.5649
0.43202 | 105.557
0.43203 | 105.5729
0.43204 | 105.6107
0.43205 | 105.5991
0.43206 | 105.6013
0.43207 | 105.6245
0.43208 | 105.5763
0.43209 | 105.5417
0.4321 | 105.5393
0.43211 | 105.5586
0.43212 | 105.5534
0.43213 | 105.6089
0.43214 | 105.6056
0.43215 | 105.5746
0.43216 | 105.5816
0.43217 | 105.5808
0.43218 | 105.5585
0.43219 | 105.5484
0.4322 | 105.5712
0.43221 | 105.5385
0.43222 | 105.5568
0.43223 | 105.5888
0.43224 | 105.5922
0.43225 | 105.5712
0.43226 | 105.5857
0.43227 | 105.5878
0.43228 | 105.5477
0.43229 | 105.5409
0.4323 | 105.5087
0.43231 | 105.5215
0.43232 | 105.5638
0.43233 | 105.572
0.43234 | 105.5505
0.43235 | 105.5853
0.43236 | 105.6021
0.43237 | 105.5533
0.43238 | 105.5485
0.43239 | 105.5503
0.4324 | 105.4985
0.43241 | 105.5024
0.43242 | 105.5418
0.43243 | 105.5966
0.43244 | 105.5631
0.43245 | 105.5695
0.43246 | 105.5401
0.43247 | 105.5353
0.43248 | 105.5531
0.43249 | 105.5242
0.4325 | 105.5248
0.43251 | 105.5601
0.43252 | 105.5497
0.43253 | 105.5584
0.43254 | 105.5801
0.43255 | 105.5523
0.43256 | 105.5295
0.43257 | 105.5198
0.43258 | 105.5369
0.43259 | 105.5049
0.4326 | 105.5226
0.43261 | 105.5498
0.43262 | 105.5414
0.43263 | 105.5829
0.43264 | 105.601
0.43265 | 105.551
0.43266 | 105.5165
0.43267 | 105.5531
0.43268 | 105.5362
0.43269 | 105.4827
0.4327 | 105.5182
0.43271 | 105.539
0.43272 | 105.5247
0.43273 | 105.5627
0.43274 | 105.6085
0.43275 | 105.5462
0.43276 | 105.531
0.43277 | 105.517
0.43278 | 105.5052
0.43279 | 105.5015
0.4328 | 105.5395
0.43281 | 105.5774
0.43282 | 105.5394
0.43283 | 105.5881
0.43284 | 105.5705
0.43285 | 105.4859
0.43286 | 105.5016
0.43287 | 105.513
0.43288 | 105.5007
0.43289 | 105.5317
0.4329 | 105.5453
0.43291 | 105.5702
0.43292 | 105.5542
0.43293 | 105.556
0.43294 | 105.5191
0.43295 | 105.5041
0.43296 | 105.5043
0.43297 | 105.504
0.43298 | 105.5184
0.43299 | 105.564
0.433 | 105.5488
0.43301 | 105.5448
0.43302 | 105.5358
0.43303 | 105.5094
0.43304 | 105.5113
0.43305 | 105.5262
0.43306 | 105.5261
0.43307 | 105.4898
0.43308 | 105.5368
0.43309 | 105.5288
0.4331 | 105.494
0.43311 | 105.543
0.43312 | 105.5317
0.43313 | 105.5163
0.43314 | 105.5282
0.43315 | 105.5526
0.43316 | 105.5208
0.43317 | 105.4971
0.43318 | 105.518
0.43319 | 105.4869
0.4332 | 105.4922
0.43321 | 105.5356
0.43322 | 105.5461
0.43323 | 105.5273
0.43324 | 105.5419
0.43325 | 105.4809
0.43326 | 105.4516
0.43327 | 105.5104
0.43328 | 105.505
0.43329 | 105.5216
0.4333 | 105.5282
0.43331 | 105.557
0.43332 | 105.5114
0.43333 | 105.4923
0.43334 | 105.4894
0.43335 | 105.4733
0.43336 | 105.4687
0.43337 | 105.4867
0.43338 | 105.4888
0.43339 | 105.5137
0.4334 | 105.5139
0.43341 | 105.5177
0.43342 | 105.515
0.43343 | 105.5148
0.43344 | 105.4821
0.43345 | 105.4792
0.43346 | 105.4642
0.43347 | 105.4535
0.43348 | 105.495
0.43349 | 105.493
0.4335 | 105.4918
0.43351 | 105.5298
0.43352 | 105.5093
0.43353 | 105.4725
0.43354 | 105.4678
0.43355 | 105.4772
0.43356 | 105.4663
0.43357 | 105.4756
0.43358 | 105.4923
0.43359 | 105.4852
0.4336 | 105.5158
0.43361 | 105.4863
0.43362 | 105.4603
0.43363 | 105.4705
0.43364 | 105.4592
0.43365 | 105.4437
0.43366 | 105.4487
0.43367 | 105.5028
0.43368 | 105.4995
0.43369 | 105.4986
0.4337 | 105.4991
0.43371 | 105.5019
0.43372 | 105.4687
0.43373 | 105.4364
0.43374 | 105.4414
0.43375 | 105.4465
0.43376 | 105.49
0.43377 | 105.4846
0.43378 | 105.4819
0.43379 | 105.5005
0.4338 | 105.5181
0.43381 | 105.4892
0.43382 | 105.4742
0.43383 | 105.4642
0.43384 | 105.4464
0.43385 | 105.4666
0.43386 | 105.4817
0.43387 | 105.4926
0.43388 | 105.4833
0.43389 | 105.4845
0.4339 | 105.467
0.43391 | 105.4761
0.43392 | 105.4935
0.43393 | 105.4515
0.43394 | 105.4463
0.43395 | 105.4791
0.43396 | 105.4918
0.43397 | 105.4989
0.43398 | 105.516
0.43399 | 105.5225
0.434 | 105.47
0.43401 | 105.4557
0.43402 | 105.4428
0.43403 | 105.4504
0.43404 | 105.4467
0.43405 | 105.4917
0.43406 | 105.5134
0.43407 | 105.5221
0.43408 | 105.5463
0.43409 | 105.5037
0.4341 | 105.4644
0.43411 | 105.4562
0.43412 | 105.4614
0.43413 | 105.4451
0.43414 | 105.4828
0.43415 | 105.4942
0.43416 | 105.4974
0.43417 | 105.4993
0.43418 | 105.5168
0.43419 | 105.4631
0.4342 | 105.4725
0.43421 | 105.5154
0.43422 | 105.4892
0.43423 | 105.481
0.43424 | 105.5229
0.43425 | 105.485
0.43426 | 105.4611
0.43427 | 105.5331
0.43428 | 105.5078
0.43429 | 105.4696
0.4343 | 105.5089
0.43431 | 105.5187
0.43432 | 105.4523
0.43433 | 105.4779
0.43434 | 105.4965
0.43435 | 105.4565
0.43436 | 105.5019
0.43437 | 105.584
0.43438 | 105.5412
0.43439 | 105.4822
0.4344 | 105.509
0.43441 | 105.4763
0.43442 | 105.4275
0.43443 | 105.4949
0.43444 | 105.4896
0.43445 | 105.4521
0.43446 | 105.5455
0.43447 | 105.5797
0.43448 | 105.5289
0.43449 | 105.5068
0.4345 | 105.5011
0.43451 | 105.4507
0.43452 | 105.4605
0.43453 | 105.5052
0.43454 | 105.4738
0.43455 | 105.4873
0.43456 | 105.566
0.43457 | 105.549
0.43458 | 105.5203
0.43459 | 105.5069
0.4346 | 105.4838
0.43461 | 105.4666
0.43462 | 105.4918
0.43463 | 105.5263
0.43464 | 105.5299
0.43465 | 105.5308
0.43466 | 105.5503
0.43467 | 105.5239
0.43468 | 105.5166
0.43469 | 105.5086
0.4347 | 105.4397
0.43471 | 105.4787
0.43472 | 105.5419
0.43473 | 105.5223
0.43474 | 105.5221
0.43475 | 105.5702
0.43476 | 105.5365
0.43477 | 105.5191
0.43478 | 105.5421
0.43479 | 105.4734
0.4348 | 105.4821
0.43481 | 105.5115
0.43482 | 105.5232
0.43483 | 105.5472
0.43484 | 105.5707
0.43485 | 105.5905
0.43486 | 105.5221
0.43487 | 105.5433
0.43488 | 105.5414
0.43489 | 105.4847
0.4349 | 105.4874
0.43491 | 105.5562
0.43492 | 105.5491
0.43493 | 105.5326
0.43494 | 105.5786
0.43495 | 105.5671
0.43496 | 105.529
0.43497 | 105.5637
0.43498 | 105.5518
0.43499 | 105.4976
0.435 | 105.5413
0.43501 | 105.5708
0.43502 | 105.5534
0.43503 | 105.585
0.43504 | 105.6004
0.43505 | 105.5274
0.43506 | 105.5319
0.43507 | 105.6027
0.43508 | 105.5534
0.43509 | 105.487
0.4351 | 105.5208
0.43511 | 105.5793
0.43512 | 105.5448
0.43513 | 105.5944
0.43514 | 105.613
0.43515 | 105.5744
0.43516 | 105.6002
0.43517 | 105.5942
0.43518 | 105.5306
0.43519 | 105.5163
0.4352 | 105.5435
0.43521 | 105.5534
0.43522 | 105.5799
0.43523 | 105.6665
0.43524 | 105.6124
0.43525 | 105.5434
0.43526 | 105.6043
0.43527 | 105.5903
0.43528 | 105.5282
0.43529 | 105.55
0.4353 | 105.5781
0.43531 | 105.5656
0.43532 | 105.6111
0.43533 | 105.6626
0.43534 | 105.5729
0.43535 | 105.5445
0.43536 | 105.5964
0.43537 | 105.5688
0.43538 | 105.5393
0.43539 | 105.5838
0.4354 | 105.5777
0.43541 | 105.5886
0.43542 | 105.6536
0.43543 | 105.6264
0.43544 | 105.5592
0.43545 | 105.5989
0.43546 | 105.6128
0.43547 | 105.5396
0.43548 | 105.5828
0.43549 | 105.5948
0.4355 | 105.5591
0.43551 | 105.5911
0.43552 | 105.6483
0.43553 | 105.6161
0.43554 | 105.5665
0.43555 | 105.5983
0.43556 | 105.6021
0.43557 | 105.5722
0.43558 | 105.6048
0.43559 | 105.5392
0.4356 | 105.5375
0.43561 | 105.6421
0.43562 | 105.6345
0.43563 | 105.5981
0.43564 | 105.611
0.43565 | 105.5969
0.43566 | 105.5554
0.43567 | 105.555
0.43568 | 105.6005
0.43569 | 105.5431
0.4357 | 105.5779
0.43571 | 105.6447
0.43572 | 105.6178
0.43573 | 105.6166
0.43574 | 105.5821
0.43575 | 105.5706
0.43576 | 105.5727
0.43577 | 105.6115
0.43578 | 105.584
0.43579 | 105.5692
0.4358 | 105.6234
0.43581 | 105.6326
0.43582 | 105.6003
0.43583 | 105.6226
0.43584 | 105.5926
0.43585 | 105.5518
0.43586 | 105.5596
0.43587 | 105.5671
0.43588 | 105.5772
0.43589 | 105.5811
0.4359 | 105.6157
0.43591 | 105.6362
0.43592 | 105.6231
0.43593 | 105.6111
0.43594 | 105.5653
0.43595 | 105.5394
0.43596 | 105.5497
0.43597 | 105.5781
0.43598 | 105.5548
0.43599 | 105.6131
0.436 | 105.6341
0.43601 | 105.6232
0.43602 | 105.6137
0.43603 | 105.5855
0.43604 | 105.5613
0.43605 | 105.5314
0.43606 | 105.5764
0.43607 | 105.5942
0.43608 | 105.6029
0.43609 | 105.629
0.4361 | 105.6211
0.43611 | 105.5994
0.43612 | 105.5855
0.43613 | 105.5586
0.43614 | 105.5324
0.43615 | 105.5413
0.43616 | 105.5964
0.43617 | 105.5938
0.43618 | 105.6341
0.43619 | 105.6456
0.4362 | 105.6216
0.43621 | 105.5923
0.43622 | 105.5599
0.43623 | 105.5637
0.43624 | 105.5354
0.43625 | 105.5584
0.43626 | 105.5908
0.43627 | 105.5896
0.43628 | 105.6084
0.43629 | 105.5832
0.4363 | 105.5935
0.43631 | 105.5924
0.43632 | 105.5732
0.43633 | 105.595
0.43634 | 105.5718
0.43635 | 105.5477
0.43636 | 105.5818
0.43637 | 105.5687
0.43638 | 105.5917
0.43639 | 105.5967
0.4364 | 105.5816
0.43641 | 105.5721
0.43642 | 105.5675
0.43643 | 105.5722
0.43644 | 105.5666
0.43645 | 105.5673
0.43646 | 105.5898
0.43647 | 105.5851
0.43648 | 105.5638
0.43649 | 105.5963
0.4365 | 105.5916
0.43651 | 105.554
0.43652 | 105.5442
0.43653 | 105.5725
0.43654 | 105.5515
0.43655 | 105.5504
0.43656 | 105.5594
0.43657 | 105.5917
0.43658 | 105.5827
0.43659 | 105.5588
0.4366 | 105.5875
0.43661 | 105.5713
0.43662 | 105.559
0.43663 | 105.5649
0.43664 | 105.5516
0.43665 | 105.5293
0.43666 | 105.5546
0.43667 | 105.5555
0.43668 | 105.5699
0.43669 | 105.595
0.4367 | 105.5529
0.43671 | 105.5756
0.43672 | 105.5588
0.43673 | 105.5468
0.43674 | 105.5241
0.43675 | 105.5453
0.43676 | 105.5613
0.43677 | 105.5599
0.43678 | 105.5872
0.43679 | 105.5875
0.4368 | 105.5787
0.43681 | 105.5563
0.43682 | 105.527
0.43683 | 105.5127
0.43684 | 105.5243
0.43685 | 105.5541
0.43686 | 105.5731
0.43687 | 105.5879
0.43688 | 105.5966
0.43689 | 105.5661
0.4369 | 105.5322
0.43691 | 105.5134
0.43692 | 105.528
0.43693 | 105.5153
0.43694 | 105.5317
0.43695 | 105.5671
0.43696 | 105.6065
0.43697 | 105.584
0.43698 | 105.5532
0.43699 | 105.5369
0.437 | 105.5387
0.43701 | 105.5243
0.43702 | 105.5023
0.43703 | 105.5499
0.43704 | 105.5619
0.43705 | 105.5605
0.43706 | 105.5733
0.43707 | 105.5898
0.43708 | 105.5369
0.43709 | 105.4816
0.4371 | 105.5302
0.43711 | 105.5337
0.43712 | 105.5197
0.43713 | 105.5686
0.43714 | 105.5633
0.43715 | 105.5399
0.43716 | 105.5844
0.43717 | 105.5544
0.43718 | 105.5051
0.43719 | 105.5086
0.4372 | 105.5462
0.43721 | 105.5365
0.43722 | 105.5158
0.43723 | 105.57
0.43724 | 105.5635
0.43725 | 105.5323
0.43726 | 105.5548
0.43727 | 105.5681
0.43728 | 105.5176
0.43729 | 105.5083
0.4373 | 105.5453
0.43731 | 105.5427
0.43732 | 105.5481
0.43733 | 105.5766
0.43734 | 105.5471
0.43735 | 105.5336
0.43736 | 105.5696
0.43737 | 105.5546
0.43738 | 105.5102
0.43739 | 105.5411
0.4374 | 105.5605
0.43741 | 105.5313
0.43742 | 105.5395
0.43743 | 105.5478
0.43744 | 105.5327
0.43745 | 105.5672
0.43746 | 105.584
0.43747 | 105.5529
0.43748 | 105.5593
0.43749 | 105.565
0.4375 | 105.5141
0.43751 | 105.5196
0.43752 | 105.5479
0.43753 | 105.546
0.43754 | 105.5314
0.43755 | 105.5738
0.43756 | 105.5725
0.43757 | 105.5644
0.43758 | 105.5753
0.43759 | 105.5657
0.4376 | 105.5342
0.43761 | 105.5265
0.43762 | 105.5857
0.43763 | 105.5212
0.43764 | 105.563
0.43765 | 105.6018
0.43766 | 105.5612
0.43767 | 105.5351
0.43768 | 105.5939
0.43769 | 105.5338
0.4377 | 105.5093
0.43771 | 105.5846
0.43772 | 105.5988
0.43773 | 105.5835
0.43774 | 105.5931
0.43775 | 105.5987
0.43776 | 105.5679
0.43777 | 105.5898
0.43778 | 105.6065
0.43779 | 105.5126
0.4378 | 105.5362
0.43781 | 105.5939
0.43782 | 105.5546
0.43783 | 105.5947
0.43784 | 105.6521
0.43785 | 105.6113
0.43786 | 105.5704
0.43787 | 105.6245
0.43788 | 105.5831
0.43789 | 105.5132
0.4379 | 105.5653
0.43791 | 105.6248
0.43792 | 105.5991
0.43793 | 105.605
0.43794 | 105.6528
0.43795 | 105.6193
0.43796 | 105.5798
0.43797 | 105.5902
0.43798 | 105.5414
0.43799 | 105.5239
0.438 | 105.6313
0.43801 | 105.6446
0.43802 | 105.6206
0.43803 | 105.6857
0.43804 | 105.6558
0.43805 | 105.5428
0.43806 | 105.556
0.43807 | 105.6128
0.43808 | 105.5665
0.43809 | 105.582
0.4381 | 105.6662
0.43811 | 105.6793
0.43812 | 105.6784
0.43813 | 105.7088
0.43814 | 105.635
0.43815 | 105.5629
0.43816 | 105.5972
0.43817 | 105.579
0.43818 | 105.5862
0.43819 | 105.6898
0.4382 | 105.6998
0.43821 | 105.6693
0.43822 | 105.7085
0.43823 | 105.69
0.43824 | 105.5807
0.43825 | 105.606
0.43826 | 105.631
0.43827 | 105.6007
0.43828 | 105.6833
0.43829 | 105.724
0.4383 | 105.6747
0.43831 | 105.6849
0.43832 | 105.7076
0.43833 | 105.6384
0.43834 | 105.5893
0.43835 | 105.6621
0.43836 | 105.6713
0.43837 | 105.6475
0.43838 | 105.7382
0.43839 | 105.7345
0.4384 | 105.6808
0.43841 | 105.7246
0.43842 | 105.6772
0.43843 | 105.5938
0.43844 | 105.6686
0.43845 | 105.7128
0.43846 | 105.6732
0.43847 | 105.6894
0.43848 | 105.7555
0.43849 | 105.7011
0.4385 | 105.6522
0.43851 | 105.7518
0.43852 | 105.7198
0.43853 | 105.6667
0.43854 | 105.7274
0.43855 | 105.7331
0.43856 | 105.6951
0.43857 | 105.7248
0.43858 | 105.7271
0.43859 | 105.6558
0.4386 | 105.6946
0.43861 | 105.7389
0.43862 | 105.7298
0.43863 | 105.7293
0.43864 | 105.7614
0.43865 | 105.7534
0.43866 | 105.7001
0.43867 | 105.7434
0.43868 | 105.6882
0.43869 | 105.6864
0.4387 | 105.7179
0.43871 | 105.7437
0.43872 | 105.7318
0.43873 | 105.7663
0.43874 | 105.7562
0.43875 | 105.6932
0.43876 | 105.7194
0.43877 | 105.7317
0.43878 | 105.6987
0.43879 | 105.71
0.4388 | 105.7602
0.43881 | 105.764
0.43882 | 105.7498
0.43883 | 105.7573
0.43884 | 105.7256
0.43885 | 105.6609
0.43886 | 105.7065
0.43887 | 105.7156
0.43888 | 105.7255
0.43889 | 105.763
0.4389 | 105.7704
0.43891 | 105.7643
0.43892 | 105.7745
0.43893 | 105.7437
0.43894 | 105.6961
0.43895 | 105.6985
0.43896 | 105.7057
0.43897 | 105.6853
0.43898 | 105.7302
0.43899 | 105.7654
0.439 | 105.7583
0.43901 | 105.7513
0.43902 | 105.7577
0.43903 | 105.7295
0.43904 | 105.6825
0.43905 | 105.7098
0.43906 | 105.7274
0.43907 | 105.7133
0.43908 | 105.7395
0.43909 | 105.7607
0.4391 | 105.7591
0.43911 | 105.7361
0.43912 | 105.7425
0.43913 | 105.684
0.43914 | 105.6417
0.43915 | 105.7094
0.43916 | 105.7322
0.43917 | 105.7425
0.43918 | 105.7727
0.43919 | 105.7616
0.4392 | 105.7324
0.43921 | 105.7281
0.43922 | 105.6743
0.43923 | 105.6534
0.43924 | 105.6784
0.43925 | 105.6977
0.43926 | 105.7037
0.43927 | 105.7361
0.43928 | 105.7445
0.43929 | 105.7282
0.4393 | 105.7214
0.43931 | 105.7324
0.43932 | 105.691
0.43933 | 105.6696
0.43934 | 105.6534
0.43935 | 105.6803
0.43936 | 105.7109
0.43937 | 105.7352
0.43938 | 105.731
0.43939 | 105.7092
0.4394 | 105.7152
0.43941 | 105.654
0.43942 | 105.6716
0.43943 | 105.6966
0.43944 | 105.6753
0.43945 | 105.6746
0.43946 | 105.7194
0.43947 | 105.726
0.43948 | 105.7066
0.43949 | 105.7058
0.4395 | 105.6866
0.43951 | 105.6301
0.43952 | 105.6523
0.43953 | 105.693
0.43954 | 105.6783
0.43955 | 105.702
0.43956 | 105.7366
0.43957 | 105.6896
0.43958 | 105.6621
0.43959 | 105.6893
0.4396 | 105.6517
0.43961 | 105.6263
0.43962 | 105.6468
0.43963 | 105.7111
0.43964 | 105.6527
0.43965 | 105.6633
0.43966 | 105.7016
0.43967 | 105.6562
0.43968 | 105.6715
0.43969 | 105.6857
0.4397 | 105.6402
0.43971 | 105.6274
0.43972 | 105.6755
0.43973 | 105.657
0.43974 | 105.6541
0.43975 | 105.6818
0.43976 | 105.6564
0.43977 | 105.6191
0.43978 | 105.6287
0.43979 | 105.6499
0.4398 | 105.6585
0.43981 | 105.6573
0.43982 | 105.6938
0.43983 | 105.661
0.43984 | 105.6314
0.43985 | 105.6508
0.43986 | 105.6456
0.43987 | 105.6316
0.43988 | 105.6382
0.43989 | 105.6041
0.4399 | 105.6167
0.43991 | 105.613
0.43992 | 105.6649
0.43993 | 105.6827
0.43994 | 105.6572
0.43995 | 105.6449
0.43996 | 105.6353
0.43997 | 105.6455
0.43998 | 105.6148
0.43999 | 105.608
0.44 | 105.6342
0.44001 | 105.6612
0.44002 | 105.6366
0.44003 | 105.613
0.44004 | 105.6102
0.44005 | 105.5769
0.44006 | 105.6132
0.44007 | 105.653
0.44008 | 105.6764
0.44009 | 105.6535
0.4401 | 105.6601
0.44011 | 105.6449
0.44012 | 105.6212
0.44013 | 105.6079
0.44014 | 105.5548
0.44015 | 105.5369
0.44016 | 105.6098
0.44017 | 105.6236
0.44018 | 105.6541
0.44019 | 105.6833
0.4402 | 105.6378
0.44021 | 105.5891
0.44022 | 105.601
0.44023 | 105.5918
0.44024 | 105.5774
0.44025 | 105.5923
0.44026 | 105.6499
0.44027 | 105.655
0.44028 | 105.6358
0.44029 | 105.6143
0.4403 | 105.5609
0.44031 | 105.5361
0.44032 | 105.5671
0.44033 | 105.5807
0.44034 | 105.5798
0.44035 | 105.6461
0.44036 | 105.6946
0.44037 | 105.6692
0.44038 | 105.647
0.44039 | 105.5839
0.4404 | 105.513
0.44041 | 105.5295
0.44042 | 105.549
0.44043 | 105.5767
0.44044 | 105.6307
0.44045 | 105.6587
0.44046 | 105.6511
0.44047 | 105.6384
0.44048 | 105.5909
0.44049 | 105.5213
0.4405 | 105.5186
0.44051 | 105.5708
0.44052 | 105.6085
0.44053 | 105.6636
0.44054 | 105.6607
0.44055 | 105.6201
0.44056 | 105.6076
0.44057 | 105.5707
0.44058 | 105.5204
0.44059 | 105.5328
0.4406 | 105.5434
0.44061 | 105.568
0.44062 | 105.6391
0.44063 | 105.6819
0.44064 | 105.6694
0.44065 | 105.6176
0.44066 | 105.5689
0.44067 | 105.5538
0.44068 | 105.5362
0.44069 | 105.5231
0.4407 | 105.541
0.44071 | 105.631
0.44072 | 105.6851
0.44073 | 105.6483
0.44074 | 105.6059
0.44075 | 105.5972
0.44076 | 105.5537
0.44077 | 105.5141
0.44078 | 105.5494
0.44079 | 105.5972
0.4408 | 105.5989
0.44081 | 105.6224
0.44082 | 105.6653
0.44083 | 105.6442
0.44084 | 105.5999
0.44085 | 105.5407
0.44086 | 105.5343
0.44087 | 105.5703
0.44088 | 105.5923
0.44089 | 105.5879
0.4409 | 105.6193
0.44091 | 105.6522
0.44092 | 105.6328
0.44093 | 105.5798
0.44094 | 105.5622
0.44095 | 105.5545
0.44096 | 105.5531
0.44097 | 105.6056
0.44098 | 105.6517
0.44099 | 105.5852
0.441 | 105.6044
0.44101 | 105.646
0.44102 | 105.5987
0.44103 | 105.5939
0.44104 | 105.5876
0.44105 | 105.5612
0.44106 | 105.5577
0.44107 | 105.6439
0.44108 | 105.6609
0.44109 | 105.6208
0.4411 | 105.599
0.44111 | 105.6145
0.44112 | 105.5892
0.44113 | 105.5962
0.44114 | 105.6141
0.44115 | 105.6109
0.44116 | 105.6458
0.44117 | 105.6542
0.44118 | 105.6017
0.44119 | 105.5586
0.4412 | 105.5978
0.44121 | 105.6048
0.44122 | 105.5673
0.44123 | 105.615
0.44124 | 105.6277
0.44125 | 105.6352
0.44126 | 105.6616
0.44127 | 105.672
0.44128 | 105.6226
0.44129 | 105.588
0.4413 | 105.5704
0.44131 | 105.5918
0.44132 | 105.6294
0.44133 | 105.6594
0.44134 | 105.6302
0.44135 | 105.6161
0.44136 | 105.6408
0.44137 | 105.6154
0.44138 | 105.5693
0.44139 | 105.5856
0.4414 | 105.6153
0.44141 | 105.6129
0.44142 | 105.6595
0.44143 | 105.6938
0.44144 | 105.6358
0.44145 | 105.6359
0.44146 | 105.623
0.44147 | 105.6035
0.44148 | 105.5729
0.44149 | 105.5647
0.4415 | 105.584
0.44151 | 105.6443
0.44152 | 105.7184
0.44153 | 105.7183
0.44154 | 105.654
0.44155 | 105.6226
0.44156 | 105.5916
0.44157 | 105.5338
0.44158 | 105.5895
0.44159 | 105.6478
0.4416 | 105.6167
0.44161 | 105.6612
0.44162 | 105.7202
0.44163 | 105.6881
0.44164 | 105.6192
0.44165 | 105.5902
0.44166 | 105.5796
0.44167 | 105.5525
0.44168 | 105.6385
0.44169 | 105.6823
0.4417 | 105.6397
0.44171 | 105.6999
0.44172 | 105.7108
0.44173 | 105.6228
0.44174 | 105.5432
0.44175 | 105.5597
0.44176 | 105.5631
0.44177 | 105.6001
0.44178 | 105.7147
0.44179 | 105.7378
0.4418 | 105.7048
0.44181 | 105.677
0.44182 | 105.6445
0.44183 | 105.5774
0.44184 | 105.5432
0.44185 | 105.5897
0.44186 | 105.6157
0.44187 | 105.6566
0.44188 | 105.7379
0.44189 | 105.6974
0.4419 | 105.6666
0.44191 | 105.6408
0.44192 | 105.6028
0.44193 | 105.578
0.44194 | 105.5777
0.44195 | 105.6128
0.44196 | 105.6614
0.44197 | 105.7194
0.44198 | 105.7189
0.44199 | 105.6929
0.442 | 105.6105
0.44201 | 105.5859
0.44202 | 105.5655
0.44203 | 105.6114
0.44204 | 105.6469
0.44205 | 105.673
0.44206 | 105.7063
0.44207 | 105.7211
0.44208 | 105.6892
0.44209 | 105.6266
0.4421 | 105.5748
0.44211 | 105.5798
0.44212 | 105.6183
0.44213 | 105.6458
0.44214 | 105.6755
0.44215 | 105.7256
0.44216 | 105.7067
0.44217 | 105.6897
0.44218 | 105.6603
0.44219 | 105.5955
0.4422 | 105.5707
0.44221 | 105.6041
0.44222 | 105.6561
0.44223 | 105.7089
0.44224 | 105.7281
0.44225 | 105.6881
0.44226 | 105.6497
0.44227 | 105.6294
0.44228 | 105.6263
0.44229 | 105.6017
0.4423 | 105.6213
0.44231 | 105.6833
0.44232 | 105.7139
0.44233 | 105.6775
0.44234 | 105.6895
0.44235 | 105.672
0.44236 | 105.6189
0.44237 | 105.637
0.44238 | 105.6349
0.44239 | 105.6249
0.4424 | 105.6547
0.44241 | 105.6928
0.44242 | 105.6928
0.44243 | 105.6944
0.44244 | 105.672
0.44245 | 105.612
0.44246 | 105.5983
0.44247 | 105.6477
0.44248 | 105.6549
0.44249 | 105.683
0.4425 | 105.6875
0.44251 | 105.678
0.44252 | 105.6447
0.44253 | 105.6422
0.44254 | 105.639
0.44255 | 105.6289
0.44256 | 105.6723
0.44257 | 105.6862
0.44258 | 105.659
0.44259 | 105.6697
0.4426 | 105.7147
0.44261 | 105.6751
0.44262 | 105.6435
0.44263 | 105.6443
0.44264 | 105.6187
0.44265 | 105.6208
0.44266 | 105.7016
0.44267 | 105.7165
0.44268 | 105.6862
0.44269 | 105.7068
0.4427 | 105.6708
0.44271 | 105.6154
0.44272 | 105.6128
0.44273 | 105.6536
0.44274 | 105.6578
0.44275 | 105.673
0.44276 | 105.7022
0.44277 | 105.6434
0.44278 | 105.6386
0.44279 | 105.6276
0.4428 | 105.6495
0.44281 | 105.6504
0.44282 | 105.6703
0.44283 | 105.6464
0.44284 | 105.6528
0.44285 | 105.6881
0.44286 | 105.698
0.44287 | 105.6527
0.44288 | 105.6432
0.44289 | 105.6341
0.4429 | 105.618
0.44291 | 105.6452
0.44292 | 105.6778
0.44293 | 105.6897
0.44294 | 105.6656
0.44295 | 105.6515
0.44296 | 105.6805
0.44297 | 105.6597
0.44298 | 105.648
0.44299 | 105.6764
0.443 | 105.6703
0.44301 | 105.6482
0.44302 | 105.6598
0.44303 | 105.6491
0.44304 | 105.6191
0.44305 | 105.681
0.44306 | 105.6772
0.44307 | 105.6438
0.44308 | 105.6532
0.44309 | 105.6662
0.4431 | 105.6471
0.44311 | 105.6855
0.44312 | 105.665
0.44313 | 105.6213
0.44314 | 105.6228
0.44315 | 105.6555
0.44316 | 105.6627
0.44317 | 105.6633
0.44318 | 105.6688
0.44319 | 105.653
0.4432 | 105.6592
0.44321 | 105.6775
0.44322 | 105.6527
0.44323 | 105.6482
0.44324 | 105.6432
0.44325 | 105.6603
0.44326 | 105.6769
0.44327 | 105.6922
0.44328 | 105.6674
0.44329 | 105.6059
0.4433 | 105.6435
0.44331 | 105.6768
0.44332 | 105.6265
0.44333 | 105.6486
0.44334 | 105.6624
0.44335 | 105.6716
0.44336 | 105.704
0.44337 | 105.6917
0.44338 | 105.6303
0.44339 | 105.6293
0.4434 | 105.6221
0.44341 | 105.6452
0.44342 | 105.6462
0.44343 | 105.661
0.44344 | 105.6611
0.44345 | 105.6677
0.44346 | 105.7204
0.44347 | 105.6744
0.44348 | 105.6151
0.44349 | 105.6378
0.4435 | 105.6638
0.44351 | 105.6541
0.44352 | 105.6905
0.44353 | 105.6725
0.44354 | 105.6153
0.44355 | 105.637
0.44356 | 105.693
0.44357 | 105.6607
0.44358 | 105.6529
0.44359 | 105.6732
0.4436 | 105.6748
0.44361 | 105.6354
0.44362 | 105.6826
0.44363 | 105.6893
0.44364 | 105.6262
0.44365 | 105.6441
0.44366 | 105.6752
0.44367 | 105.6453
0.44368 | 105.6579
0.44369 | 105.6673
0.4437 | 105.6386
0.44371 | 105.6553
0.44372 | 105.6846
0.44373 | 105.6421
0.44374 | 105.6321
0.44375 | 105.6993
0.44376 | 105.6739
0.44377 | 105.6454
0.44378 | 105.6909
0.44379 | 105.6639
0.4438 | 105.6005
0.44381 | 105.6533
0.44382 | 105.6665
0.44383 | 105.6334
0.44384 | 105.6456
0.44385 | 105.6866
0.44386 | 105.6663
0.44387 | 105.6782
0.44388 | 105.7148
0.44389 | 105.6736
0.4439 | 105.633
0.44391 | 105.6553
0.44392 | 105.6206
0.44393 | 105.6198
0.44394 | 105.669
0.44395 | 105.6823
0.44396 | 105.6634
0.44397 | 105.678
0.44398 | 105.6668
0.44399 | 105.6416
0.444 | 105.6619
0.44401 | 105.6892
0.44402 | 105.667
0.44403 | 105.664
0.44404 | 105.687
0.44405 | 105.6701
0.44406 | 105.6701
0.44407 | 105.6969
0.44408 | 105.6786
0.44409 | 105.6212
0.4441 | 105.63
0.44411 | 105.6472
0.44412 | 105.6443
0.44413 | 105.6927
0.44414 | 105.7218
0.44415 | 105.707
0.44416 | 105.7144
0.44417 | 105.712
0.44418 | 105.6491
0.44419 | 105.6078
0.4442 | 105.6632
0.44421 | 105.6488
0.44422 | 105.6606
0.44423 | 105.7156
0.44424 | 105.6773
0.44425 | 105.6623
0.44426 | 105.7445
0.44427 | 105.7309
0.44428 | 105.6345
0.44429 | 105.6504
0.4443 | 105.6751
0.44431 | 105.6404
0.44432 | 105.7096
0.44433 | 105.7387
0.44434 | 105.6877
0.44435 | 105.6917
0.44436 | 105.7171
0.44437 | 105.6658
0.44438 | 105.6449
0.44439 | 105.6725
0.4444 | 105.6737
0.44441 | 105.6997
0.44442 | 105.7671
0.44443 | 105.7471
0.44444 | 105.6781
0.44445 | 105.7224
0.44446 | 105.71
0.44447 | 105.6373
0.44448 | 105.6471
0.44449 | 105.6933
0.4445 | 105.6865
0.44451 | 105.7311
0.44452 | 105.795
0.44453 | 105.7303
0.44454 | 105.6972
0.44455 | 105.7094
0.44456 | 105.6813
0.44457 | 105.6688
0.44458 | 105.7295
0.44459 | 105.7206
0.4446 | 105.6749
0.44461 | 105.7458
0.44462 | 105.7535
0.44463 | 105.6964
0.44464 | 105.7033
0.44465 | 105.7239
0.44466 | 105.6796
0.44467 | 105.7157
0.44468 | 105.7534
0.44469 | 105.688
0.4447 | 105.7095
0.44471 | 105.7567
0.44472 | 105.7285
0.44473 | 105.6868
0.44474 | 105.7206
0.44475 | 105.7048
0.44476 | 105.689
0.44477 | 105.7348
0.44478 | 105.7304
0.44479 | 105.699
0.4448 | 105.7417
0.44481 | 105.7675
0.44482 | 105.7312
0.44483 | 105.7354
0.44484 | 105.739
0.44485 | 105.6838
0.44486 | 105.7082
0.44487 | 105.7576
0.44488 | 105.7161
0.44489 | 105.7022
0.4449 | 105.7602
0.44491 | 105.7651
0.44492 | 105.7257
0.44493 | 105.748
0.44494 | 105.7367
0.44495 | 105.7016
0.44496 | 105.7254
0.44497 | 105.7252
0.44498 | 105.7152
0.44499 | 105.7361
0.445 | 105.7628
0.44501 | 105.7322
0.44502 | 105.734
0.44503 | 105.7592
0.44504 | 105.7127
0.44505 | 105.6907
0.44506 | 105.7622
0.44507 | 105.7599
0.44508 | 105.7314
0.44509 | 105.7927
0.4451 | 105.7581
0.44511 | 105.7398
0.44512 | 105.7548
0.44513 | 105.7279
0.44514 | 105.6785
0.44515 | 105.707
0.44516 | 105.7825
0.44517 | 105.7738
0.44518 | 105.7816
0.44519 | 105.821
0.4452 | 105.7512
0.44521 | 105.7191
0.44522 | 105.7562
0.44523 | 105.7415
0.44524 | 105.6979
0.44525 | 105.7318
0.44526 | 105.7816
0.44527 | 105.7564
0.44528 | 105.7951
0.44529 | 105.7767
0.4453 | 105.7235
0.44531 | 105.7521
0.44532 | 105.7691
0.44533 | 105.7375
0.44534 | 105.7593
0.44535 | 105.7999
0.44536 | 105.7981
0.44537 | 105.8031
0.44538 | 105.8066
0.44539 | 105.735
0.4454 | 105.7174
0.44541 | 105.7643
0.44542 | 105.7828
0.44543 | 105.7797
0.44544 | 105.8028
0.44545 | 105.8278
0.44546 | 105.7808
0.44547 | 105.7784
0.44548 | 105.8383
0.44549 | 105.7646
0.4455 | 105.7566
0.44551 | 105.8233
0.44552 | 105.7766
0.44553 | 105.7807
0.44554 | 105.8136
0.44555 | 105.7899
0.44556 | 105.7567
0.44557 | 105.8187
0.44558 | 105.8351
0.44559 | 105.8136
0.4456 | 105.7895
0.44561 | 105.8331
0.44562 | 105.804
0.44563 | 105.7607
0.44564 | 105.8183
0.44565 | 105.7819
0.44566 | 105.7873
0.44567 | 105.8462
0.44568 | 105.833
0.44569 | 105.8032
0.4457 | 105.8198
0.44571 | 105.8275
0.44572 | 105.7838
0.44573 | 105.8077
0.44574 | 105.8132
0.44575 | 105.7894
0.44576 | 105.8298
0.44577 | 105.8617
0.44578 | 105.8306
0.44579 | 105.8281
0.4458 | 105.8134
0.44581 | 105.7779
0.44582 | 105.7834
0.44583 | 105.8461
0.44584 | 105.8347
0.44585 | 105.8198
0.44586 | 105.8444
0.44587 | 105.8284
0.44588 | 105.8036
0.44589 | 105.8149
0.4459 | 105.8146
0.44591 | 105.7746
0.44592 | 105.8031
0.44593 | 105.851
0.44594 | 105.8144
0.44595 | 105.835
0.44596 | 105.8682
0.44597 | 105.8515
0.44598 | 105.8016
0.44599 | 105.8168
0.446 | 105.8158
0.44601 | 105.7966
0.44602 | 105.8131
0.44603 | 105.8233
0.44604 | 105.8309
0.44605 | 105.821
0.44606 | 105.8361
0.44607 | 105.8144
0.44608 | 105.8467
0.44609 | 105.8196
0.4461 | 105.7953
0.44611 | 105.8136
0.44612 | 105.8469
0.44613 | 105.8202
0.44614 | 105.8048
0.44615 | 105.8474
0.44616 | 105.8154
0.44617 | 105.7861
0.44618 | 105.8129
0.44619 | 105.8007
0.4462 | 105.7934
0.44621 | 105.8396
0.44622 | 105.8165
0.44623 | 105.7955
0.44624 | 105.8496
0.44625 | 105.8502
0.44626 | 105.8205
0.44627 | 105.8396
0.44628 | 105.8424
0.44629 | 105.7845
0.4463 | 105.7699
0.44631 | 105.8055
0.44632 | 105.8074
0.44633 | 105.8228
0.44634 | 105.8367
0.44635 | 105.8162
0.44636 | 105.834
0.44637 | 105.8552
0.44638 | 105.8183
0.44639 | 105.7842
0.4464 | 105.8066
0.44641 | 105.7935
0.44642 | 105.7823
0.44643 | 105.8298
0.44644 | 105.8472
0.44645 | 105.8027
0.44646 | 105.7949
0.44647 | 105.7952
0.44648 | 105.7832
0.44649 | 105.7984
0.4465 | 105.8165
0.44651 | 105.856
0.44652 | 105.8632
0.44653 | 105.8521
0.44654 | 105.8268
0.44655 | 105.7905
0.44656 | 105.784
0.44657 | 105.763
0.44658 | 105.7803
0.44659 | 105.8093
0.4466 | 105.8111
0.44661 | 105.8398
0.44662 | 105.8443
0.44663 | 105.8176
0.44664 | 105.8016
0.44665 | 105.8007
0.44666 | 105.7769
0.44667 | 105.7875
0.44668 | 105.8365
0.44669 | 105.8861
0.4467 | 105.8404
0.44671 | 105.797
0.44672 | 105.8066
0.44673 | 105.7956
0.44674 | 105.7758
0.44675 | 105.777
0.44676 | 105.804
0.44677 | 105.8387
0.44678 | 105.8593
0.44679 | 105.8331
0.4468 | 105.8167
0.44681 | 105.8274
0.44682 | 105.809
0.44683 | 105.7762
0.44684 | 105.7758
0.44685 | 105.7982
0.44686 | 105.7927
0.44687 | 105.8216
0.44688 | 105.8679
0.44689 | 105.829
0.4469 | 105.7988
0.44691 | 105.8026
0.44692 | 105.8145
0.44693 | 105.7934
0.44694 | 105.7828
0.44695 | 105.8117
0.44696 | 105.7971
0.44697 | 105.8446
0.44698 | 105.8565
0.44699 | 105.781
0.447 | 105.7568
0.44701 | 105.769
0.44702 | 105.7827
0.44703 | 105.8248
0.44704 | 105.8372
0.44705 | 105.8283
0.44706 | 105.8206
0.44707 | 105.8132
0.44708 | 105.8227
0.44709 | 105.7706
0.4471 | 105.76
0.44711 | 105.7818
0.44712 | 105.7954
0.44713 | 105.8325
0.44714 | 105.8055
0.44715 | 105.7975
0.44716 | 105.7868
0.44717 | 105.7903
0.44718 | 105.8158
0.44719 | 105.7628
0.4472 | 105.7801
0.44721 | 105.7953
0.44722 | 105.8294
0.44723 | 105.825
0.44724 | 105.763
0.44725 | 105.7521
0.44726 | 105.7367
0.44727 | 105.7656
0.44728 | 105.8156
0.44729 | 105.8064
0.4473 | 105.8098
0.44731 | 105.8237
0.44732 | 105.7998
0.44733 | 105.779
0.44734 | 105.7693
0.44735 | 105.7773
0.44736 | 105.7835
0.44737 | 105.7857
0.44738 | 105.8037
0.44739 | 105.7873
0.4474 | 105.7697
0.44741 | 105.7888
0.44742 | 105.773
0.44743 | 105.7619
0.44744 | 105.797
0.44745 | 105.7943
0.44746 | 105.775
0.44747 | 105.8159
0.44748 | 105.8235
0.44749 | 105.7823
0.4475 | 105.7429
0.44751 | 105.7666
0.44752 | 105.7878
0.44753 | 105.7737
0.44754 | 105.7779
0.44755 | 105.763
0.44756 | 105.7501
0.44757 | 105.7866
0.44758 | 105.7951
0.44759 | 105.7741
0.4476 | 105.8101
0.44761 | 105.8119
0.44762 | 105.7365
0.44763 | 105.7554
0.44764 | 105.7766
0.44765 | 105.748
0.44766 | 105.7888
0.44767 | 105.84
0.44768 | 105.7966
0.44769 | 105.7408
0.4477 | 105.769
0.44771 | 105.7456
0.44772 | 105.7588
0.44773 | 105.8152
0.44774 | 105.7878
0.44775 | 105.7484
0.44776 | 105.7608
0.44777 | 105.8047
0.44778 | 105.7721
0.44779 | 105.7323
0.4478 | 105.7781
0.44781 | 105.7671
0.44782 | 105.7853
0.44783 | 105.7792
0.44784 | 105.7893
0.44785 | 105.7558
0.44786 | 105.7779
0.44787 | 105.7719
0.44788 | 105.7842
0.44789 | 105.7537
0.4479 | 105.7352
0.44791 | 105.7733
0.44792 | 105.8066
0.44793 | 105.771
0.44794 | 105.7426
0.44795 | 105.7572
0.44796 | 105.7805
0.44797 | 105.7678
0.44798 | 105.7966
0.44799 | 105.7724
0.448 | 105.7657
0.44801 | 105.7506
0.44802 | 105.7688
0.44803 | 105.7601
0.44804 | 105.7341
0.44805 | 105.7339
0.44806 | 105.7655
0.44807 | 105.7779
0.44808 | 105.7676
0.44809 | 105.7588
0.4481 | 105.7196
0.44811 | 105.748
0.44812 | 105.7743
0.44813 | 105.7981
0.44814 | 105.7686
0.44815 | 105.7369
0.44816 | 105.7805
0.44817 | 105.7539
0.44818 | 105.7328
0.44819 | 105.749
0.4482 | 105.7142
0.44821 | 105.735
0.44822 | 105.771
0.44823 | 105.7747
0.44824 | 105.7584
0.44825 | 105.7549
0.44826 | 105.7642
0.44827 | 105.7438
0.44828 | 105.7656
0.44829 | 105.7356
0.4483 | 105.6956
0.44831 | 105.7855
0.44832 | 105.7861
0.44833 | 105.7115
0.44834 | 105.7176
0.44835 | 105.7335
0.44836 | 105.737
0.44837 | 105.7537
0.44838 | 105.7916
0.44839 | 105.7669
0.4484 | 105.7218
0.44841 | 105.7597
0.44842 | 105.7672
0.44843 | 105.7551
0.44844 | 105.757
0.44845 | 105.7728
0.44846 | 105.736
0.44847 | 105.7562
0.44848 | 105.7768
0.44849 | 105.7498
0.4485 | 105.7278
0.44851 | 105.7833
0.44852 | 105.7726
0.44853 | 105.7744
0.44854 | 105.7698
0.44855 | 105.745
0.44856 | 105.7386
0.44857 | 105.7654
0.44858 | 105.7884
0.44859 | 105.7439
0.4486 | 105.748
0.44861 | 105.7782
0.44862 | 105.7946
0.44863 | 105.7873
0.44864 | 105.7642
0.44865 | 105.7413
0.44866 | 105.7571
0.44867 | 105.7452
0.44868 | 105.8161
0.44869 | 105.7962
0.4487 | 105.7792
0.44871 | 105.769
0.44872 | 105.7558
0.44873 | 105.8082
0.44874 | 105.7831
0.44875 | 105.7597
0.44876 | 105.7728
0.44877 | 105.8061
0.44878 | 105.8131
0.44879 | 105.7632
0.4488 | 105.7647
0.44881 | 105.7932
0.44882 | 105.7966
0.44883 | 105.7843
0.44884 | 105.7829
0.44885 | 105.7804
0.44886 | 105.7799
0.44887 | 105.7996
0.44888 | 105.8444
0.44889 | 105.8131
0.4489 | 105.7846
0.44891 | 105.7876
0.44892 | 105.7924
0.44893 | 105.7904
0.44894 | 105.8004
0.44895 | 105.7803
0.44896 | 105.7933
0.44897 | 105.8434
0.44898 | 105.8235
0.44899 | 105.8118
0.449 | 105.8038
0.44901 | 105.8015
0.44902 | 105.7977
0.44903 | 105.7937
0.44904 | 105.7939
0.44905 | 105.7894
0.44906 | 105.8298
0.44907 | 105.8741
0.44908 | 105.8396
0.44909 | 105.8016
0.4491 | 105.7751
0.44911 | 105.7786
0.44912 | 105.7725
0.44913 | 105.8249
0.44914 | 105.8102
0.44915 | 105.8057
0.44916 | 105.8706
0.44917 | 105.8847
0.44918 | 105.8357
0.44919 | 105.8018
0.4492 | 105.7843
0.44921 | 105.7684
0.44922 | 105.7848
0.44923 | 105.837
0.44924 | 105.8366
0.44925 | 105.8355
0.44926 | 105.8656
0.44927 | 105.8519
0.44928 | 105.8157
0.44929 | 105.7843
0.4493 | 105.7651
0.44931 | 105.7821
0.44932 | 105.8385
0.44933 | 105.8594
0.44934 | 105.8406
0.44935 | 105.8467
0.44936 | 105.8547
0.44937 | 105.8219
0.44938 | 105.7903
0.44939 | 105.7666
0.4494 | 105.7712
0.44941 | 105.803
0.44942 | 105.8759
0.44943 | 105.8857
0.44944 | 105.8536
0.44945 | 105.8365
0.44946 | 105.8229
0.44947 | 105.7985
0.44948 | 105.7807
0.44949 | 105.7779
0.4495 | 105.7842
0.4495 | 105.8294
0.44951 | 105.8499
0.44952 | 105.8542
0.44953 | 105.851
0.44954 | 105.8245
0.44955 | 105.7751
0.44956 | 105.8048
0.44957 | 105.8186
0.44958 | 105.7877
0.44959 | 105.8178
0.4496 | 105.8535
0.44961 | 105.8406
0.44962 | 105.8577
0.44963 | 105.8298
0.44964 | 105.787
0.44965 | 105.7909
0.44966 | 105.7993
0.44967 | 105.779
0.44968 | 105.8156
0.44969 | 105.8553
0.4497 | 105.8457
0.44971 | 105.8378
0.44972 | 105.8424
0.44973 | 105.8083
0.44974 | 105.7562
0.44975 | 105.797
0.44976 | 105.8353
0.44977 | 105.8212
0.44978 | 105.8098
0.44979 | 105.8276
0.4498 | 105.8148
0.44981 | 105.8021
0.44982 | 105.8112
0.44983 | 105.8111
0.44984 | 105.8022
0.44985 | 105.8591
0.44986 | 105.8443
0.44987 | 105.8041
0.44988 | 105.8048
0.44989 | 105.8127
0.4499 | 105.8187
0.44991 | 105.7929
0.44992 | 105.8071
0.44993 | 105.7953
0.44994 | 105.7936
0.44995 | 105.8235
0.44996 | 105.8456
0.44997 | 105.8421
0.44998 | 105.7675
0.44999 | 105.7938
0.45 | 105.8228
0.45001 | 105.8061
0.45002 | 105.8098
0.45003 | 105.8174
0.45004 | 105.8404
0.45005 | 105.8103
0.45006 | 105.8192
0.45007 | 105.7952
0.45008 | 105.786
0.45009 | 105.768
0.4501 | 105.7603
0.45011 | 105.811
0.45012 | 105.8515
0.45013 | 105.8232
0.45014 | 105.815
0.45015 | 105.8495
0.45016 | 105.802
0.45017 | 105.7577
0.45018 | 105.7535
0.45019 | 105.7909
0.4502 | 105.8097
0.45021 | 105.8463
0.45022 | 105.8584
0.45023 | 105.8025
0.45024 | 105.7746
0.45025 | 105.7792
0.45026 | 105.8075
0.45027 | 105.7837
0.45028 | 105.7816
0.45029 | 105.8016
0.4503 | 105.8159
0.45031 | 105.8252
0.45032 | 105.838
0.45033 | 105.8075
0.45034 | 105.7795
0.45035 | 105.7575
0.45036 | 105.7521
0.45037 | 105.7884
0.45038 | 105.7774
0.45039 | 105.8013
0.4504 | 105.8435
0.45041 | 105.8116
0.45042 | 105.795
0.45043 | 105.8135
0.45044 | 105.787
0.45045 | 105.7671
0.45046 | 105.7933
0.45047 | 105.7916
0.45048 | 105.7734
0.45049 | 105.7926
0.4505 | 105.8234
0.45051 | 105.7736
0.45052 | 105.7873
0.45053 | 105.7698
0.45054 | 105.7342
0.45055 | 105.7764
0.45056 | 105.8256
0.45057 | 105.8092
0.45058 | 105.8216
0.45059 | 105.838
0.4506 | 105.7763
0.45061 | 105.7539
0.45062 | 105.783
0.45063 | 105.7575
0.45064 | 105.7456
0.45065 | 105.7984
0.45066 | 105.7955
0.45067 | 105.8025
0.45068 | 105.7961
0.45069 | 105.7776
0.4507 | 105.7649
0.45071 | 105.7851
0.45072 | 105.7862
0.45073 | 105.7801
0.45074 | 105.7949
0.45075 | 105.8255
0.45076 | 105.7999
0.45077 | 105.8009
0.45078 | 105.7827
0.45079 | 105.7217
0.4508 | 105.7144
0.45081 | 105.7906
0.45082 | 105.8009
0.45083 | 105.827
0.45084 | 105.843
0.45085 | 105.8305
0.45086 | 105.7709
0.45087 | 105.7625
0.45088 | 105.7649
0.45089 | 105.7149
0.4509 | 105.7882
0.45091 | 105.8137
0.45092 | 105.8248
0.45093 | 105.8262
0.45094 | 105.8063
0.45095 | 105.7803
0.45096 | 105.7651
0.45097 | 105.7457
0.45098 | 105.756
0.45099 | 105.7497
0.451 | 105.8339
0.45101 | 105.8448
0.45102 | 105.8146
0.45103 | 105.8111
0.45104 | 105.7988
0.45105 | 105.7439
0.45106 | 105.7468
0.45107 | 105.7762
0.45108 | 105.7758
0.45109 | 105.7937
0.4511 | 105.841
0.45111 | 105.8129
0.45112 | 105.8223
0.45113 | 105.8238
0.45114 | 105.7516
0.45115 | 105.7508
0.45116 | 105.8207
0.45117 | 105.7711
0.45118 | 105.7686
0.45119 | 105.8389
0.4512 | 105.8284
0.45121 | 105.8103
0.45122 | 105.8194
0.45123 | 105.771
0.45124 | 105.7696
0.45125 | 105.7678
0.45126 | 105.7796
0.45127 | 105.7966
0.45128 | 105.8179
0.45129 | 105.8225
0.4513 | 105.8076
0.45131 | 105.7923
0.45132 | 105.7979
0.45133 | 105.7496
0.45134 | 105.7697
0.45135 | 105.8179
0.45136 | 105.8259
0.45137 | 105.7955
0.45138 | 105.812
0.45139 | 105.8003
0.4514 | 105.7752
0.45141 | 105.7756
0.45142 | 105.7761
0.45143 | 105.7791
0.45144 | 105.7675
0.45145 | 105.8101
0.45146 | 105.808
0.45147 | 105.83
0.45148 | 105.7862
0.45149 | 105.7362
0.4515 | 105.7608
0.45151 | 105.8104
0.45152 | 105.8148
0.45153 | 105.8128
0.45154 | 105.8231
0.45155 | 105.7865
0.45156 | 105.7452
0.45157 | 105.7781
0.45158 | 105.7438
0.45159 | 105.7826
0.4516 | 105.8021
0.45161 | 105.8176
0.45162 | 105.821
0.45163 | 105.8092
0.45164 | 105.7897
0.45165 | 105.773
0.45166 | 105.7714
0.45167 | 105.7942
0.45168 | 105.7671
0.45169 | 105.7471
0.4517 | 105.8043
0.45171 | 105.8054
0.45172 | 105.8237
0.45173 | 105.8173
0.45174 | 105.7613
0.45175 | 105.7447
0.45176 | 105.7712
0.45177 | 105.7975
0.45178 | 105.7824
0.45179 | 105.806
0.4518 | 105.8269
0.45181 | 105.8122
0.45182 | 105.8036
0.45183 | 105.7899
0.45184 | 105.7718
0.45185 | 105.734
0.45186 | 105.7879
0.45187 | 105.8061
0.45188 | 105.7937
0.45189 | 105.8107
0.4519 | 105.8275
0.45191 | 105.8389
0.45192 | 105.817
0.45193 | 105.8
0.45194 | 105.7358
0.45195 | 105.7355
0.45196 | 105.7575
0.45197 | 105.8128
0.45198 | 105.8524
0.45199 | 105.8509
0.452 | 105.8149
0.45201 | 105.7918
0.45202 | 105.7897
0.45203 | 105.7706
0.45204 | 105.7725
0.45205 | 105.7657
0.45206 | 105.8092
0.45207 | 105.8463
0.45208 | 105.838
0.45209 | 105.8036
0.4521 | 105.8031
0.45211 | 105.7905
0.45212 | 105.7478
0.45213 | 105.7754
0.45214 | 105.7892
0.45215 | 105.7941
0.45216 | 105.845
0.45217 | 105.8804
0.45218 | 105.8331
0.45219 | 105.7767
0.4522 | 105.7903
0.45221 | 105.7644
0.45222 | 105.7847
0.45223 | 105.8124
0.45224 | 105.8231
0.45225 | 105.791
0.45226 | 105.8443
0.45227 | 105.8471
0.45228 | 105.7725
0.45229 | 105.7908
0.4523 | 105.8134
0.45231 | 105.7853
0.45232 | 105.7911
0.45233 | 105.8111
0.45234 | 105.8163
0.45235 | 105.8434
0.45236 | 105.8468
0.45237 | 105.8242
0.45238 | 105.7866
0.45239 | 105.7769
0.4524 | 105.7768
0.45241 | 105.8206
0.45242 | 105.8543
0.45243 | 105.8187
0.45244 | 105.7939
0.45245 | 105.7849
0.45246 | 105.7953
0.45247 | 105.8224
0.45248 | 105.8092
0.45249 | 105.8246
0.4525 | 105.8216
0.45251 | 105.823
0.45252 | 105.8118
0.45253 | 105.7906
0.45254 | 105.7821
0.45255 | 105.7704
0.45256 | 105.8101
0.45257 | 105.8451
0.45258 | 105.8384
0.45259 | 105.8316
0.4526 | 105.8316
0.45261 | 105.7963
0.45262 | 105.7679
0.45263 | 105.7758
0.45264 | 105.7691
0.45265 | 105.8206
0.45266 | 105.8595
0.45267 | 105.8955
0.45268 | 105.8391
0.45269 | 105.806
0.4527 | 105.7708
0.45271 | 105.733
0.45272 | 105.7473
0.45273 | 105.797
0.45274 | 105.8308
0.45275 | 105.8423
0.45276 | 105.8815
0.45277 | 105.8539
0.45278 | 105.8083
0.45279 | 105.7966
0.4528 | 105.7727
0.45281 | 105.7644
0.45282 | 105.8155
0.45283 | 105.8335
0.45284 | 105.8185
0.45285 | 105.82
0.45286 | 105.8632
0.45287 | 105.7992
0.45288 | 105.7371
0.45289 | 105.7884
0.4529 | 105.783
0.45291 | 105.7847
0.45292 | 105.8386
0.45293 | 105.8593
0.45294 | 105.8339
0.45295 | 105.8342
0.45296 | 105.8229
0.45297 | 105.7708
0.45298 | 105.7723
0.45299 | 105.7844
0.453 | 105.7955
0.45301 | 105.8363
0.45302 | 105.864
0.45303 | 105.8263
0.45304 | 105.7982
0.45305 | 105.827
0.45306 | 105.8211
0.45307 | 105.7964
0.45308 | 105.8363
0.45309 | 105.8554
0.4531 | 105.7992
0.45311 | 105.8261
0.45312 | 105.8418
0.45313 | 105.8085
0.45314 | 105.7933
0.45315 | 105.7862
0.45316 | 105.815
0.45317 | 105.8319
0.45318 | 105.8524
0.45319 | 105.8341
0.4532 | 105.8085
0.45321 | 105.8382
0.45322 | 105.8181
0.45323 | 105.7942
0.45324 | 105.8268
0.45325 | 105.8327
0.45326 | 105.8434
0.45327 | 105.8574
0.45328 | 105.8516
0.45329 | 105.8064
0.4533 | 105.7844
0.45331 | 105.8153
0.45332 | 105.8083
0.45333 | 105.8186
0.45334 | 105.8281
0.45335 | 105.853
0.45336 | 105.8513
0.45337 | 105.8855
0.45338 | 105.8359
0.45339 | 105.799
0.4534 | 105.8003
0.45341 | 105.7849
0.45342 | 105.8187
0.45343 | 105.8366
0.45344 | 105.8677
0.45345 | 105.863
0.45346 | 105.8307
0.45347 | 105.8433
0.45348 | 105.7999
0.45349 | 105.7808
0.4535 | 105.8267
0.45351 | 105.8524
0.45352 | 105.8576
0.45353 | 105.865
0.45354 | 105.8512
0.45355 | 105.8168
0.45356 | 105.8413
0.45357 | 105.8401
0.45358 | 105.8055
0.45359 | 105.8144
0.4536 | 105.8423
0.45361 | 105.8643
0.45362 | 105.8561
0.45363 | 105.8689
0.45364 | 105.8159
0.45365 | 105.7963
0.45366 | 105.8231
0.45367 | 105.8156
0.45368 | 105.8159
0.45369 | 105.858
0.4537 | 105.8713
0.45371 | 105.8543
0.45372 | 105.8408
0.45373 | 105.8571
0.45374 | 105.812
0.45375 | 105.8143
0.45376 | 105.8409
0.45377 | 105.8433
0.45378 | 105.8324
0.45379 | 105.7869
0.4538 | 105.8322
0.45381 | 105.8629
0.45382 | 105.868
0.45383 | 105.8628
0.45384 | 105.8145
0.45385 | 105.8148
0.45386 | 105.8286
0.45387 | 105.8354
0.45388 | 105.8702
0.45389 | 105.8544
0.4539 | 105.8061
0.45391 | 105.8361
0.45392 | 105.8448
0.45393 | 105.8092
0.45394 | 105.8246
0.45395 | 105.8407
0.45396 | 105.8116
0.45397 | 105.861
0.45398 | 105.8658
0.45399 | 105.8287
0.454 | 105.849
0.45401 | 105.8866
0.45402 | 105.8407
0.45403 | 105.8033
0.45404 | 105.8389
0.45405 | 105.7951
0.45406 | 105.8043
0.45407 | 105.8541
0.45408 | 105.8587
0.45409 | 105.8281
0.4541 | 105.8381
0.45411 | 105.8572
0.45412 | 105.8254
0.45413 | 105.8482
0.45414 | 105.8503
0.45415 | 105.8297
0.45416 | 105.827
0.45417 | 105.8597
0.45418 | 105.8378
0.45419 | 105.8129
0.4542 | 105.8685
0.45421 | 105.8358
0.45422 | 105.7988
0.45423 | 105.8402
0.45424 | 105.8237
0.45425 | 105.8307
0.45426 | 105.8741
0.45427 | 105.8822
0.45428 | 105.8385
0.45429 | 105.8325
0.4543 | 105.8014
0.45431 | 105.8264
0.45432 | 105.8446
0.45433 | 105.8359
0.45434 | 105.8406
0.45435 | 105.872
0.45436 | 105.8463
0.45437 | 105.8264
0.45438 | 105.8459
0.45439 | 105.8372
0.4544 | 105.8203
0.45441 | 105.8515
0.45442 | 105.8871
0.45443 | 105.8152
0.45444 | 105.8428
0.45445 | 105.8553
0.45446 | 105.8233
0.45447 | 105.8386
0.45448 | 105.8475
0.45449 | 105.7972
0.4545 | 105.8144
0.45451 | 105.8827
0.45452 | 105.8825
0.45453 | 105.8237
0.45454 | 105.8348
0.45455 | 105.8476
0.45456 | 105.8125
0.45457 | 105.8181
0.45458 | 105.8411
0.45459 | 105.8244
0.4546 | 105.8536
0.45461 | 105.896
0.45462 | 105.8639
0.45463 | 105.8137
0.45464 | 105.8211
0.45465 | 105.8105
0.45466 | 105.8049
0.45467 | 105.8387
0.45468 | 105.8437
0.45469 | 105.8266
0.4547 | 105.8463
0.45471 | 105.8837
0.45472 | 105.8257
0.45473 | 105.7925
0.45474 | 105.7694
0.45475 | 105.7788
0.45476 | 105.8357
0.45477 | 105.8847
0.45478 | 105.8555
0.45479 | 105.8168
0.4548 | 105.8457
0.45481 | 105.803
0.45482 | 105.8147
0.45483 | 105.7998
0.45484 | 105.7801
0.45485 | 105.8094
0.45486 | 105.8099
0.45487 | 105.8552
0.45488 | 105.826
0.45489 | 105.8276
0.4549 | 105.8255
0.45491 | 105.794
0.45492 | 105.8096
0.45493 | 105.8089
0.45494 | 105.7965
0.45495 | 105.8246
0.45496 | 105.8528
0.45497 | 105.8534
0.45498 | 105.784
0.45499 | 105.7701
0.455 | 105.7786
0.45501 | 105.7798
0.45502 | 105.8305
0.45503 | 105.8218
0.45504 | 105.8312
0.45505 | 105.8134
0.45506 | 105.8328
0.45507 | 105.8046
0.45508 | 105.7882
0.45509 | 105.7853
0.4551 | 105.8029
0.45511 | 105.8229
0.45512 | 105.8532
0.45513 | 105.8344
0.45514 | 105.7951
0.45515 | 105.7936
0.45516 | 105.7884
0.45517 | 105.8129
0.45518 | 105.7972
0.45519 | 105.7773
0.4552 | 105.8304
0.45521 | 105.866
0.45522 | 105.8434
0.45523 | 105.7818
0.45524 | 105.7737
0.45525 | 105.795
0.45526 | 105.7613
0.45527 | 105.799
0.45528 | 105.8093
0.45529 | 105.8245
0.4553 | 105.8375
0.45531 | 105.8323
0.45532 | 105.8114
0.45533 | 105.7883
0.45534 | 105.751
0.45535 | 105.7568
0.45536 | 105.8092
0.45537 | 105.8551
0.45538 | 105.8255
0.45539 | 105.8167
0.4554 | 105.8244
0.45541 | 105.804
0.45542 | 105.8037
0.45543 | 105.8001
0.45544 | 105.7797
0.45545 | 105.7859
0.45546 | 105.8248
0.45547 | 105.8365
0.45548 | 105.8171
0.45549 | 105.8215
0.4555 | 105.8071
0.45551 | 105.758
0.45552 | 105.7951
0.45553 | 105.7795
0.45554 | 105.7773
0.45555 | 105.8207
0.45556 | 105.8571
0.45557 | 105.8433
0.45558 | 105.8063
0.45559 | 105.7814
0.4556 | 105.7563
0.45561 | 105.7634
0.45562 | 105.7712
0.45563 | 105.7756
0.45564 | 105.8096
0.45565 | 105.8639
0.45566 | 105.8191
0.45567 | 105.8245
0.45568 | 105.7852
0.45569 | 105.746
0.4557 | 105.7543
0.45571 | 105.7945
0.45572 | 105.8378
0.45573 | 105.8336
0.45574 | 105.8657
0.45575 | 105.8216
0.45576 | 105.7809
0.45577 | 105.7661
0.45578 | 105.7493
0.45579 | 105.7274
0.4558 | 105.7728
0.45581 | 105.8218
0.45582 | 105.8064
0.45583 | 105.8277
0.45584 | 105.83
0.45585 | 105.7853
0.45586 | 105.7806
0.45587 | 105.7907
0.45588 | 105.7702
0.45589 | 105.7294
0.4559 | 105.7834
0.45591 | 105.8257
0.45592 | 105.8022
0.45593 | 105.8291
0.45594 | 105.7944
0.45595 | 105.7471
0.45596 | 105.7437
0.45597 | 105.7476
0.45598 | 105.7593
0.45599 | 105.7801
0.456 | 105.8354
0.45601 | 105.8086
0.45602 | 105.8026
0.45603 | 105.8071
0.45604 | 105.763
0.45605 | 105.7507
0.45606 | 105.7673
0.45607 | 105.7805
0.45608 | 105.7712
0.45609 | 105.7992
0.4561 | 105.7946
0.45611 | 105.7862
0.45612 | 105.7957
0.45613 | 105.7776
0.45614 | 105.7239
0.45615 | 105.7439
0.45616 | 105.794
0.45617 | 105.7818
0.45618 | 105.787
0.45619 | 105.8232
0.4562 | 105.7881
0.45621 | 105.7243
0.45622 | 105.756
0.45623 | 105.7813
0.45624 | 105.7461
0.45625 | 105.7972
0.45626 | 105.7776
0.45627 | 105.7738
0.45628 | 105.7675
0.45629 | 105.7493
0.4563 | 105.7649
0.45631 | 105.7819
0.45632 | 105.8061
0.45633 | 105.7772
0.45634 | 105.7667
0.45635 | 105.7821
0.45636 | 105.7936
0.45637 | 105.7756
0.45638 | 105.7471
0.45639 | 105.7325
0.4564 | 105.7378
0.45641 | 105.7964
0.45642 | 105.7978
0.45643 | 105.7911
0.45644 | 105.8158
0.45645 | 105.7833
0.45646 | 105.7381
0.45647 | 105.748
0.45648 | 105.7598
0.45649 | 105.7387
0.4565 | 105.8273
0.45651 | 105.8305
0.45652 | 105.7805
0.45653 | 105.7649
0.45654 | 105.7531
0.45655 | 105.7322
0.45656 | 105.7163
0.45657 | 105.7859
0.45658 | 105.7873
0.45659 | 105.772
0.4566 | 105.8197
0.45661 | 105.815
0.45662 | 105.7671
0.45663 | 105.7791
0.45664 | 105.7753
0.45665 | 105.7206
0.45666 | 105.7599
0.45667 | 105.7848
0.45668 | 105.769
0.45669 | 105.7968
0.4567 | 105.8262
0.45671 | 105.7675
0.45672 | 105.7671
0.45673 | 105.7802
0.45674 | 105.7617
0.45675 | 105.7306
0.45676 | 105.7877
0.45677 | 105.8096
0.45678 | 105.7944
0.45679 | 105.8058
0.4568 | 105.796
0.45681 | 105.7447
0.45682 | 105.7408
0.45683 | 105.7757
0.45684 | 105.7439
0.45685 | 105.7881
0.45686 | 105.8355
0.45687 | 105.8298
0.45688 | 105.787
0.45689 | 105.804
0.4569 | 105.7438
0.45691 | 105.7245
0.45692 | 105.77
0.45693 | 105.7823
0.45694 | 105.7645
0.45695 | 105.8124
0.45696 | 105.8592
0.45697 | 105.812
0.45698 | 105.7398
0.45699 | 105.7616
0.457 | 105.742
0.45701 | 105.7665
0.45702 | 105.8176
0.45703 | 105.8001
0.45704 | 105.802
0.45705 | 105.8102
0.45706 | 105.7875
0.45707 | 105.76
0.45708 | 105.7546
0.45709 | 105.7484
0.4571 | 105.7543
0.45711 | 105.8005
0.45712 | 105.8257
0.45713 | 105.8231
0.45714 | 105.8068
0.45715 | 105.8118
0.45716 | 105.7522
0.45717 | 105.7464
0.45718 | 105.7784
0.45719 | 105.7588
0.4572 | 105.8175
0.45721 | 105.8533
0.45722 | 105.8142
0.45723 | 105.7739
0.45724 | 105.7936
0.45725 | 105.7894
0.45726 | 105.7588
0.45727 | 105.7805
0.45728 | 105.8129
0.45729 | 105.7755
0.4573 | 105.8125
0.45731 | 105.8196
0.45732 | 105.8008
0.45733 | 105.7984
0.45734 | 105.7948
0.45735 | 105.7539
0.45736 | 105.782
0.45737 | 105.8053
0.45738 | 105.7918
0.45739 | 105.8134
0.4574 | 105.8617
0.45741 | 105.8148
0.45742 | 105.7714
0.45743 | 105.7947
0.45744 | 105.7769
0.45745 | 105.7804
0.45746 | 105.8087
0.45747 | 105.8262
0.45748 | 105.8088
0.45749 | 105.8192
0.4575 | 105.8161
0.45751 | 105.7784
0.45752 | 105.7981
0.45753 | 105.8152
0.45754 | 105.7703
0.45755 | 105.789
0.45756 | 105.83
0.45757 | 105.8366
0.45758 | 105.8278
0.45759 | 105.8376
0.4576 | 105.7922
0.45761 | 105.7801
0.45762 | 105.7962
0.45763 | 105.7997
0.45764 | 105.8215
0.45765 | 105.8341
0.45766 | 105.8467
0.45767 | 105.8128
0.45768 | 105.8077
0.45769 | 105.8096
0.4577 | 105.7756
0.45771 | 105.7818
0.45772 | 105.8478
0.45773 | 105.821
0.45774 | 105.7936
0.45775 | 105.834
0.45776 | 105.8472
0.45777 | 105.827
0.45778 | 105.8278
0.45779 | 105.8042
0.4578 | 105.7912
0.45781 | 105.8274
0.45782 | 105.8251
0.45783 | 105.809
0.45784 | 105.8201
0.45785 | 105.8415
0.45786 | 105.8047
0.45787 | 105.8063
0.45788 | 105.8219
0.45789 | 105.7922
0.4579 | 105.8173
0.45791 | 105.8617
0.45792 | 105.8645
0.45793 | 105.8018
0.45794 | 105.7959
0.45795 | 105.8443
0.45796 | 105.8068
0.45797 | 105.829
0.45798 | 105.8012
0.45799 | 105.7944
0.458 | 105.8253
0.45801 | 105.8091
0.45802 | 105.8172
0.45803 | 105.8372
0.45804 | 105.8248
0.45805 | 105.8275
0.45806 | 105.8372
0.45807 | 105.8562
0.45808 | 105.811
0.45809 | 105.7727
0.4581 | 105.8361
0.45811 | 105.8246
0.45812 | 105.7845
0.45813 | 105.8161
0.45814 | 105.8398
0.45815 | 105.8068
0.45816 | 105.8057
0.45817 | 105.8339
0.45818 | 105.8015
0.45819 | 105.7848
0.4582 | 105.8463
0.45821 | 105.8185
0.45822 | 105.8402
0.45823 | 105.8455
0.45824 | 105.8181
0.45825 | 105.789
0.45826 | 105.7803
0.45827 | 105.8205
0.45828 | 105.8108
0.45829 | 105.8148
0.4583 | 105.8272
0.45831 | 105.8334
0.45832 | 105.8207
0.45833 | 105.8342
0.45834 | 105.8015
0.45835 | 105.8411
0.45836 | 105.8474
0.45837 | 105.8005
0.45838 | 105.7889
0.45839 | 105.8128
0.4584 | 105.8069
0.45841 | 105.837
0.45842 | 105.8517
0.45843 | 105.8159
0.45844 | 105.7714
0.45845 | 105.8191
0.45846 | 105.8212
0.45847 | 105.8079
0.45848 | 105.8068
0.45849 | 105.8278
0.4585 | 105.8105
0.45851 | 105.8157
0.45852 | 105.8417
0.45853 | 105.7938
0.45854 | 105.7949
0.45855 | 105.829
0.45856 | 105.8159
0.45857 | 105.7975
0.45858 | 105.8269
0.45859 | 105.8193
0.4586 | 105.8038
0.45861 | 105.8487
0.45862 | 105.8546
0.45863 | 105.7717
0.45864 | 105.7935
0.45865 | 105.8306
0.45866 | 105.8064
0.45867 | 105.825
0.45868 | 105.8481
0.45869 | 105.8073
0.4587 | 105.7988
0.45871 | 105.8567
0.45872 | 105.8237
0.45873 | 105.7797
0.45874 | 105.8146
0.45875 | 105.8079
0.45876 | 105.7505
0.45877 | 105.8333
0.45878 | 105.8533
0.45879 | 105.809
0.4588 | 105.8415
0.45881 | 105.8528
0.45882 | 105.7831
0.45883 | 105.7538
0.45884 | 105.8453
0.45885 | 105.8207
0.45886 | 105.7866
0.45887 | 105.8414
0.45888 | 105.8452
0.45889 | 105.7914
0.4589 | 105.8163
0.45891 | 105.8252
0.45892 | 105.7636
0.45893 | 105.79
0.45894 | 105.8352
0.45895 | 105.8305
0.45896 | 105.8408
0.45897 | 105.8731
0.45898 | 105.8022
0.45899 | 105.7961
0.459 | 105.8333
0.45901 | 105.7865
0.45902 | 105.7588
0.45903 | 105.8155
0.45904 | 105.8029
0.45905 | 105.7988
0.45906 | 105.8755
0.45907 | 105.8359
0.45908 | 105.771
0.45909 | 105.807
0.4591 | 105.8225
0.45911 | 105.7567
0.45912 | 105.8161
0.45913 | 105.8232
0.45914 | 105.7636
0.45915 | 105.8379
0.45916 | 105.8555
0.45917 | 105.7518
0.45918 | 105.7487
0.45919 | 105.8283
0.4592 | 105.7697
0.45921 | 105.7647
0.45922 | 105.8439
0.45923 | 105.7962
0.45924 | 105.7651
0.45925 | 105.8647
0.45926 | 105.7918
0.45927 | 105.7388
0.45928 | 105.7769
0.45929 | 105.7881
0.4593 | 105.7445
0.45931 | 105.8046
0.45932 | 105.8442
0.45933 | 105.7478
0.45934 | 105.7634
0.45935 | 105.8142
0.45936 | 105.7608
0.45937 | 105.7737
0.45938 | 105.8288
0.45939 | 105.7706
0.4594 | 105.7538
0.45941 | 105.821
0.45942 | 105.7832
0.45943 | 105.7152
0.45944 | 105.781
0.45945 | 105.7764
0.45946 | 105.7421
0.45947 | 105.7998
0.45948 | 105.837
0.45949 | 105.7766
0.4595 | 105.8181
0.45951 | 105.7842
0.45952 | 105.7145
0.45953 | 105.7204
0.45954 | 105.7576
0.45955 | 105.7658
0.45956 | 105.7824
0.45957 | 105.8375
0.45958 | 105.7834
0.45959 | 105.7332
0.4596 | 105.7514
0.45961 | 105.7567
0.45962 | 105.7087
0.45963 | 105.7583
0.45964 | 105.7981
0.45965 | 105.7666
0.45966 | 105.8013
0.45967 | 105.8114
0.45968 | 105.7362
0.45969 | 105.6927
0.4597 | 105.748
0.45971 | 105.7313
0.45972 | 105.7234
0.45973 | 105.7655
0.45974 | 105.8055
0.45975 | 105.812
0.45976 | 105.7994
0.45977 | 105.7645
0.45978 | 105.676
0.45979 | 105.6984
0.4598 | 105.7517
0.45981 | 105.7221
0.45982 | 105.7725
0.45983 | 105.8034
0.45984 | 105.7658
0.45985 | 105.7436
0.45986 | 105.774
0.45987 | 105.7225
0.45988 | 105.6803
0.45989 | 105.7499
0.4599 | 105.7856
0.45991 | 105.774
0.45992 | 105.7835
0.45993 | 105.7822
0.45994 | 105.7351
0.45995 | 105.7115
0.45996 | 105.7317
0.45997 | 105.7154
0.45998 | 105.7074
0.45999 | 105.7563
0.46 | 105.8033
0.46001 | 105.7641
0.46002 | 105.764
0.46003 | 105.7506
0.46004 | 105.6875
0.46005 | 105.7251
0.46006 | 105.7519
0.46007 | 105.738
0.46008 | 105.7328
0.46009 | 105.7417
0.4601 | 105.7635
0.46011 | 105.735
0.46012 | 105.7465
0.46013 | 105.7005
0.46014 | 105.7091
0.46015 | 105.7431
0.46016 | 105.7022
0.46017 | 105.7248
0.46018 | 105.7585
0.46019 | 105.758
0.4602 | 105.7071
0.46021 | 105.7346
0.46022 | 105.7356
0.46023 | 105.6734
0.46024 | 105.6994
0.46025 | 105.7519
0.46026 | 105.7343
0.46027 | 105.7311
0.46028 | 105.752
0.46029 | 105.7138
0.4603 | 105.6832
0.46031 | 105.7528
0.46032 | 105.7139
0.46033 | 105.6627
0.46034 | 105.7124
0.46035 | 105.7508
0.46036 | 105.7103
0.46037 | 105.7365
0.46038 | 105.7361
0.46039 | 105.677
0.4604 | 105.7123
0.46041 | 105.7385
0.46042 | 105.7127
0.46043 | 105.7012
0.46044 | 105.7326
0.46045 | 105.7063
0.46046 | 105.7137
0.46047 | 105.7443
0.46048 | 105.6694
0.46049 | 105.6441
0.4605 | 105.711
0.46051 | 105.7246
0.46052 | 105.7039
0.46053 | 105.7248
0.46054 | 105.7109
0.46055 | 105.7019
0.46056 | 105.7133
0.46057 | 105.7177
0.46058 | 105.6666
0.46059 | 105.6899
0.4606 | 105.7044
0.46061 | 105.6909
0.46062 | 105.6967
0.46063 | 105.6966
0.46064 | 105.6764
0.46065 | 105.6931
0.46066 | 105.7328
0.46067 | 105.7118
0.46068 | 105.6938
0.46069 | 105.6955
0.4607 | 105.7098
0.46071 | 105.6923
0.46072 | 105.6971
0.46073 | 105.7024
0.46074 | 105.6441
0.46075 | 105.6742
0.46076 | 105.723
0.46077 | 105.7033
0.46078 | 105.6666
0.46079 | 105.679
0.4608 | 105.6865
0.46081 | 105.6758
0.46082 | 105.6872
0.46083 | 105.6987
0.46084 | 105.7159
0.46085 | 105.6823
0.46086 | 105.6868
0.46087 | 105.7124
0.46088 | 105.654
0.46089 | 105.631
0.4609 | 105.674
0.46091 | 105.6996
0.46092 | 105.6846
0.46093 | 105.6877
0.46094 | 105.6855
0.46095 | 105.6668
0.46096 | 105.692
0.46097 | 105.7057
0.46098 | 105.6914
0.46099 | 105.6562
0.461 | 105.681
0.46101 | 105.6903
0.46102 | 105.6694
0.46103 | 105.6814
0.46104 | 105.6408
0.46105 | 105.6755
0.46106 | 105.6737
0.46107 | 105.6929
0.46108 | 105.6914
0.46109 | 105.6865
0.4611 | 105.6404
0.46111 | 105.6523
0.46112 | 105.7025
0.46113 | 105.6653
0.46114 | 105.6471
0.46115 | 105.7129
0.46116 | 105.7241
0.46117 | 105.6711
0.46118 | 105.6443
0.46119 | 105.6387
0.4612 | 105.6481
0.46121 | 105.6645
0.46122 | 105.7075
0.46123 | 105.6919
0.46124 | 105.6967
0.46125 | 105.6769
0.46126 | 105.6705
0.46127 | 105.6598
0.46128 | 105.6846
0.46129 | 105.656
0.4613 | 105.6521
0.46131 | 105.688
0.46132 | 105.6838
0.46133 | 105.6913
0.46134 | 105.6951
0.46135 | 105.692
0.46136 | 105.6813
0.46137 | 105.6659
0.46138 | 105.6572
0.46139 | 105.6423
0.4614 | 105.6772
0.46141 | 105.6981
0.46142 | 105.6894
0.46143 | 105.684
0.46144 | 105.7215
0.46145 | 105.6647
0.46146 | 105.6559
0.46147 | 105.7113
0.46148 | 105.6313
0.46149 | 105.6407
0.4615 | 105.7115
0.46151 | 105.7275
0.46152 | 105.6853
0.46153 | 105.6918
0.46154 | 105.6879
0.46155 | 105.6373
0.46156 | 105.6635
0.46157 | 105.7137
0.46158 | 105.6866
0.46159 | 105.7044
0.4616 | 105.7042
0.46161 | 105.6948
0.46162 | 105.6676
0.46163 | 105.678
0.46164 | 105.661
0.46165 | 105.7008
0.46166 | 105.7094
0.46167 | 105.6766
0.46168 | 105.6652
0.46169 | 105.6848
0.4617 | 105.6581
0.46171 | 105.6801
0.46172 | 105.7281
0.46173 | 105.6983
0.46174 | 105.7161
0.46175 | 105.7251
0.46176 | 105.7066
0.46177 | 105.6966
0.46178 | 105.6964
0.46179 | 105.6722
0.4618 | 105.6727
0.46181 | 105.7155
0.46182 | 105.7006
0.46183 | 105.6955
0.46184 | 105.7392
0.46185 | 105.7122
0.46186 | 105.6801
0.46187 | 105.7253
0.46188 | 105.689
0.46189 | 105.6754
0.4619 | 105.6942
0.46191 | 105.7606
0.46192 | 105.7567
0.46193 | 105.7358
0.46194 | 105.7035
0.46195 | 105.6808
0.46196 | 105.6454
0.46197 | 105.6859
0.46198 | 105.7207
0.46199 | 105.7134
0.462 | 105.7445
0.46201 | 105.7661
0.46202 | 105.7342
0.46203 | 105.7183
0.46204 | 105.7098
0.46205 | 105.6872
0.46206 | 105.6754
0.46207 | 105.7209
0.46208 | 105.7243
0.46209 | 105.7176
0.4621 | 105.7482
0.46211 | 105.7404
0.46212 | 105.7369
0.46213 | 105.7335
0.46214 | 105.684
0.46215 | 105.7105
0.46216 | 105.7237
0.46217 | 105.7385
0.46218 | 105.7239
0.46219 | 105.7501
0.4622 | 105.7425
0.46221 | 105.7389
0.46222 | 105.7523
0.46223 | 105.697
0.46224 | 105.688
0.46225 | 105.7073
0.46226 | 105.743
0.46227 | 105.7506
0.46228 | 105.7337
0.46229 | 105.7647
0.4623 | 105.7408
0.46231 | 105.7472
0.46232 | 105.746
0.46233 | 105.6986
0.46234 | 105.6859
0.46235 | 105.7626
0.46236 | 105.756
0.46237 | 105.7523
0.46238 | 105.7588
0.46239 | 105.7334
0.4624 | 105.7011
0.46241 | 105.7341
0.46242 | 105.7881
0.46243 | 105.7333
0.46244 | 105.7346
0.46245 | 105.7668
0.46246 | 105.7294
0.46247 | 105.7384
0.46248 | 105.7452
0.46249 | 105.7265
0.4625 | 105.7258
0.46251 | 105.7569
0.46252 | 105.7705
0.46253 | 105.7261
0.46254 | 105.741
0.46255 | 105.7259
0.46256 | 105.7345
0.46257 | 105.7671
0.46258 | 105.7684
0.46259 | 105.7469
0.4626 | 105.7698
0.46261 | 105.7706
0.46262 | 105.7376
0.46263 | 105.724
0.46264 | 105.7316
0.46265 | 105.6888
0.46266 | 105.7368
0.46267 | 105.8018
0.46268 | 105.7794
0.46269 | 105.7527
0.4627 | 105.7539
0.46271 | 105.7614
0.46272 | 105.7031
0.46273 | 105.7464
0.46274 | 105.7532
0.46275 | 105.7495
0.46276 | 105.7755
0.46277 | 105.7752
0.46278 | 105.7406
0.46279 | 105.7321
0.4628 | 105.7557
0.46281 | 105.726
0.46282 | 105.7439
0.46283 | 105.7469
0.46284 | 105.733
0.46285 | 105.7571
0.46286 | 105.8039
0.46287 | 105.793
0.46288 | 105.7614
0.46289 | 105.7447
0.4629 | 105.7338
0.46291 | 105.6972
0.46292 | 105.7367
0.46293 | 105.7302
0.46294 | 105.7357
0.46295 | 105.7927
0.46296 | 105.8209
0.46297 | 105.7363
0.46298 | 105.7534
0.46299 | 105.7515
0.463 | 105.7166
0.46301 | 105.7064
0.46302 | 105.7673
0.46303 | 105.7886
0.46304 | 105.7497
0.46305 | 105.8215
0.46306 | 105.7885
0.46307 | 105.7557
0.46308 | 105.7477
0.46309 | 105.7219
0.4631 | 105.7001
0.46311 | 105.7252
0.46312 | 105.7874
0.46313 | 105.7656
0.46314 | 105.7651
0.46315 | 105.8222
0.46316 | 105.7741
0.46317 | 105.7028
0.46318 | 105.738
0.46319 | 105.7264
0.4632 | 105.7066
0.46321 | 105.7759
0.46322 | 105.8264
0.46323 | 105.7649
0.46324 | 105.7571
0.46325 | 105.7827
0.46326 | 105.7472
0.46327 | 105.7215
0.46328 | 105.7411
0.46329 | 105.7291
0.4633 | 105.7419
0.46331 | 105.7964
0.46332 | 105.822
0.46333 | 105.7538
0.46334 | 105.7685
0.46335 | 105.7618
0.46336 | 105.7092
0.46337 | 105.7376
0.46338 | 105.7858
0.46339 | 105.742
0.4634 | 105.7797
0.46341 | 105.7877
0.46342 | 105.7594
0.46343 | 105.7311
0.46344 | 105.7649
0.46345 | 105.7642
0.46346 | 105.7402
0.46347 | 105.7917
0.46348 | 105.7545
0.46349 | 105.7336
0.4635 | 105.7752
0.46351 | 105.8233
0.46352 | 105.7679
0.46353 | 105.7521
0.46354 | 105.758
0.46355 | 105.7387
0.46356 | 105.7272
0.46357 | 105.7777
0.46358 | 105.7773
0.46359 | 105.7476
0.4636 | 105.7839
0.46361 | 105.7544
0.46362 | 105.7061
0.46363 | 105.7539
0.46364 | 105.7491
0.46365 | 105.763
0.46366 | 105.8244
0.46367 | 105.7929
0.46368 | 105.7355
0.46369 | 105.7479
0.4637 | 105.7869
0.46371 | 105.7141
0.46372 | 105.7331
0.46373 | 105.7641
0.46374 | 105.7427
0.46375 | 105.7822
0.46376 | 105.8232
0.46377 | 105.7729
0.46378 | 105.7256
0.46379 | 105.7721
0.4638 | 105.7357
0.46381 | 105.7253
0.46382 | 105.8119
0.46383 | 105.8239
0.46384 | 105.7586
0.46385 | 105.8176
0.46386 | 105.8189
0.46387 | 105.6983
0.46388 | 105.6772
0.46389 | 105.7524
0.4639 | 105.7397
0.46391 | 105.7823
0.46392 | 105.8666
0.46393 | 105.7783
0.46394 | 105.7683
0.46395 | 105.8187
0.46396 | 105.7566
0.46397 | 105.6997
0.46398 | 105.7324
0.46399 | 105.7532
0.464 | 105.7459
0.46401 | 105.8119
0.46402 | 105.8631
0.46403 | 105.7901
0.46404 | 105.7434
0.46405 | 105.7695
0.46406 | 105.6992
0.46407 | 105.7011
0.46408 | 105.7745
0.46409 | 105.7819
0.4641 | 105.8007
0.46411 | 105.8977
0.46412 | 105.8315
0.46413 | 105.7237
0.46414 | 105.7799
0.46415 | 105.7284
0.46416 | 105.6539
0.46417 | 105.7236
0.46418 | 105.7831
0.46419 | 105.7586
0.4642 | 105.8408
0.46421 | 105.8934
0.46422 | 105.8223
0.46423 | 105.776
0.46424 | 105.7094
0.46425 | 105.6796
0.46426 | 105.6987
0.46427 | 105.8084
0.46428 | 105.8008
0.46429 | 105.8171
0.4643 | 105.8724
0.46431 | 105.7825
0.46432 | 105.7098
0.46433 | 105.7326
0.46434 | 105.7172
0.46435 | 105.6746
0.46436 | 105.7534
0.46437 | 105.8422
0.46438 | 105.8107
0.46439 | 105.8074
0.4644 | 105.8124
0.46441 | 105.7437
0.46442 | 105.7113
0.46443 | 105.7243
0.46444 | 105.7254
0.46445 | 105.7405
0.46446 | 105.8231
0.46447 | 105.8361
0.46448 | 105.7908
0.46449 | 105.787
0.4645 | 105.7708
0.46451 | 105.7239
0.46452 | 105.7152
0.46453 | 105.7528
0.46454 | 105.7684
0.46455 | 105.7861
0.46456 | 105.8121
0.46457 | 105.7898
0.46458 | 105.792
0.46459 | 105.7613
0.4646 | 105.7243
0.46461 | 105.7285
0.46462 | 105.7751
0.46463 | 105.7984
0.46464 | 105.7489
0.46465 | 105.8285
0.46466 | 105.8339
0.46467 | 105.7545
0.46468 | 105.7052
0.46469 | 105.7506
0.4647 | 105.7425
0.46471 | 105.7471
0.46472 | 105.8242
0.46473 | 105.8185
0.46474 | 105.786
0.46475 | 105.7608
0.46476 | 105.7454
0.46477 | 105.7176
0.46478 | 105.7591
0.46479 | 105.7862
0.4648 | 105.7705
0.46481 | 105.8058
0.46482 | 105.8101
0.46483 | 105.7434
0.46484 | 105.7384
0.46485 | 105.756
0.46486 | 105.7392
0.46487 | 105.7609
0.46488 | 105.8083
0.46489 | 105.768
0.4649 | 105.7886
0.46491 | 105.8374
0.46492 | 105.7736
0.46493 | 105.7259
0.46494 | 105.7665
0.46495 | 105.7306
0.46496 | 105.7222
0.46497 | 105.806
0.46498 | 105.8309
0.46499 | 105.7916
0.465 | 105.8068
0.46501 | 105.7735
0.46502 | 105.7081
0.46503 | 105.715
0.46504 | 105.7654
0.46505 | 105.7982
0.46506 | 105.796
0.46507 | 105.8396
0.46508 | 105.8203
0.46509 | 105.7801
0.4651 | 105.7676
0.46511 | 105.748
0.46512 | 105.7244
0.46513 | 105.7427
0.46514 | 105.7918
0.46515 | 105.7873
0.46516 | 105.7937
0.46517 | 105.8189
0.46518 | 105.7646
0.46519 | 105.7573
0.4652 | 105.7951
0.46521 | 105.725
0.46522 | 105.7098
0.46523 | 105.8029
0.46524 | 105.7643
0.46525 | 105.7708
0.46526 | 105.814
0.46527 | 105.8003
0.46528 | 105.7596
0.46529 | 105.7893
0.4653 | 105.7861
0.46531 | 105.7312
0.46532 | 105.7377
0.46533 | 105.7742
0.46534 | 105.7606
0.46535 | 105.7912
0.46536 | 105.8223
0.46537 | 105.7964
0.46538 | 105.7795
0.46539 | 105.7667
0.4654 | 105.7541
0.46541 | 105.746
0.46542 | 105.7737
0.46543 | 105.7526
0.46544 | 105.7521
0.46545 | 105.7875
0.46546 | 105.7817
0.46547 | 105.7598
0.46548 | 105.7935
0.46549 | 105.7641
0.4655 | 105.7561
0.46551 | 105.7481
0.46552 | 105.7792
0.46553 | 105.7643
0.46554 | 105.7715
0.46555 | 105.8069
0.46556 | 105.7891
0.46557 | 105.7573
0.46558 | 105.7677
0.46559 | 105.7493
0.4656 | 105.709
0.46561 | 105.7366
0.46562 | 105.7573
0.46563 | 105.77
0.46564 | 105.7788
0.46565 | 105.7854
0.46566 | 105.7951
0.46567 | 105.7593
0.46568 | 105.7265
0.46569 | 105.7317
0.4657 | 105.7139
0.46571 | 105.7419
0.46572 | 105.7738
0.46573 | 105.7466
0.46574 | 105.7811
0.46575 | 105.8101
0.46576 | 105.7287
0.46577 | 105.7164
0.46578 | 105.7207
0.46579 | 105.7243
0.4658 | 105.7349
0.46581 | 105.7985
0.46582 | 105.7944
0.46583 | 105.7521
0.46584 | 105.7232
0.46585 | 105.7353
0.46586 | 105.7235
0.46587 | 105.732
0.46588 | 105.7489
0.46589 | 105.7448
0.4659 | 105.7606
0.46591 | 105.7556
0.46592 | 105.7376
0.46593 | 105.7485
0.46594 | 105.761
0.46595 | 105.7509
0.46596 | 105.7387
0.46597 | 105.7607
0.46598 | 105.7439
0.46599 | 105.7285
0.466 | 105.7452
0.46601 | 105.7526
0.46602 | 105.7364
0.46603 | 105.716
0.46604 | 105.7275
0.46605 | 105.7078
0.46606 | 105.7521
0.46607 | 105.7687
0.46608 | 105.718
0.46609 | 105.7435
0.4661 | 105.733
0.46611 | 105.7094
0.46612 | 105.7148
0.46613 | 105.7712
0.46614 | 105.7404
0.46615 | 105.7103
0.46616 | 105.7684
0.46617 | 105.7626
0.46618 | 105.7045
0.46619 | 105.7141
0.4662 | 105.7393
0.46621 | 105.7044
0.46622 | 105.7164
0.46623 | 105.7302
0.46624 | 105.7054
0.46625 | 105.7677
0.46626 | 105.794
0.46627 | 105.7215
0.46628 | 105.6927
0.46629 | 105.731
0.4663 | 105.7139
0.46631 | 105.6751
0.46632 | 105.7399
0.46633 | 105.767
0.46634 | 105.7143
0.46635 | 105.7568
0.46636 | 105.7688
0.46637 | 105.7203
0.46638 | 105.6787
0.46639 | 105.708
0.4664 | 105.6953
0.46641 | 105.6825
0.46642 | 105.7584
0.46643 | 105.7482
0.46644 | 105.7443
0.46645 | 105.7509
0.46646 | 105.7421
0.46647 | 105.6831
0.46648 | 105.668
0.46649 | 105.6977
0.4665 | 105.7094
0.46651 | 105.7235
0.46652 | 105.7574
0.46653 | 105.7292
0.46654 | 105.6976
0.46655 | 105.7373
0.46656 | 105.7121
0.46657 | 105.6825
0.46658 | 105.7129
0.46659 | 105.7136
0.4666 | 105.7228
0.46661 | 105.7391
0.46662 | 105.7284
0.46663 | 105.6996
0.46664 | 105.72
0.46665 | 105.7318
0.46666 | 105.7023
0.46667 | 105.6985
0.46668 | 105.703
0.46669 | 105.6872
0.4667 | 105.7031
0.46671 | 105.7295
0.46672 | 105.7344
0.46673 | 105.7322
0.46674 | 105.7384
0.46675 | 105.7203
0.46676 | 105.7065
0.46677 | 105.688
0.46678 | 105.7003
0.46679 | 105.7044
0.4668 | 105.7261
0.46681 | 105.7585
0.46682 | 105.7402
0.46683 | 105.7198
0.46684 | 105.6884
0.46685 | 105.6969
0.46686 | 105.6768
0.46687 | 105.7066
0.46688 | 105.7105
0.46689 | 105.7282
0.4669 | 105.7523
0.46691 | 105.7694
0.46692 | 105.7591
0.46693 | 105.7097
0.46694 | 105.6671
0.46695 | 105.7085
0.46696 | 105.725
0.46697 | 105.7183
0.46698 | 105.7035
0.46699 | 105.7211
0.467 | 105.7027
0.46701 | 105.709
0.46702 | 105.7313
0.46703 | 105.7304
0.46704 | 105.7128
0.46705 | 105.7139
0.46706 | 105.7412
0.46707 | 105.7392
0.46708 | 105.7106
0.46709 | 105.7221
0.4671 | 105.7379
0.46711 | 105.7035
0.46712 | 105.7156
0.46713 | 105.7259
0.46714 | 105.7057
0.46715 | 105.7235
0.46716 | 105.753
0.46717 | 105.7418
0.46718 | 105.706
0.46719 | 105.6999
0.4672 | 105.7087
0.46721 | 105.7776
0.46722 | 105.7638
0.46723 | 105.7185
0.46724 | 105.6955
0.46725 | 105.733
0.46726 | 105.7274
0.46727 | 105.7124
0.46728 | 105.7358
0.46729 | 105.7462
0.4673 | 105.7469
0.46731 | 105.7435
0.46732 | 105.7584
0.46733 | 105.7226
0.46734 | 105.7012
0.46735 | 105.7367
0.46736 | 105.7463
0.46737 | 105.7037
0.46738 | 105.7168
0.46739 | 105.7123
0.4674 | 105.7402
0.46741 | 105.7727
0.46742 | 105.7605
0.46743 | 105.7374
0.46744 | 105.7157
0.46745 | 105.7357
0.46746 | 105.7526
0.46747 | 105.7523
0.46748 | 105.7122
0.46749 | 105.7068
0.4675 | 105.7248
0.46751 | 105.7617
0.46752 | 105.766
0.46753 | 105.7371
0.46754 | 105.7302
0.46755 | 105.7332
0.46756 | 105.7316
0.46757 | 105.7591
0.46758 | 105.7476
0.46759 | 105.7385
0.4676 | 105.7565
0.46761 | 105.7671
0.46762 | 105.722
0.46763 | 105.7036
0.46764 | 105.7239
0.46765 | 105.7027
0.46766 | 105.7142
0.46767 | 105.7526
0.46768 | 105.7651
0.46769 | 105.7471
0.4677 | 105.7617
0.46771 | 105.7858
0.46772 | 105.7602
0.46773 | 105.7163
0.46774 | 105.6955
0.46775 | 105.7356
0.46776 | 105.749
0.46777 | 105.7458
0.46778 | 105.7597
0.46779 | 105.7317
0.4678 | 105.7224
0.46781 | 105.7345
0.46782 | 105.7159
0.46783 | 105.7235
0.46784 | 105.7391
0.46785 | 105.7751
0.46786 | 105.7728
0.46787 | 105.7738
0.46788 | 105.7601
0.46789 | 105.7404
0.4679 | 105.705
0.46791 | 105.7442
0.46792 | 105.7264
0.46793 | 105.7084
0.46794 | 105.7629
0.46795 | 105.7656
0.46796 | 105.7316
0.46797 | 105.7941
0.46798 | 105.7788
0.46799 | 105.6968
0.468 | 105.7401
0.46801 | 105.7686
0.46802 | 105.7522
0.46803 | 105.7684
0.46804 | 105.7499
0.46805 | 105.7398
0.46806 | 105.7484
0.46807 | 105.7862
0.46808 | 105.7502
0.46809 | 105.7302
0.4681 | 105.7732
0.46811 | 105.7575
0.46812 | 105.7596
0.46813 | 105.756
0.46814 | 105.7569
0.46815 | 105.7363
0.46816 | 105.7592
0.46817 | 105.7852
0.46818 | 105.7556
0.46819 | 105.7484
0.4682 | 105.7681
0.46821 | 105.7515
0.46822 | 105.7725
0.46823 | 105.7836
0.46824 | 105.7492
0.46825 | 105.7459
0.46826 | 105.7914
0.46827 | 105.8017
0.46828 | 105.7701
0.46829 | 105.7417
0.4683 | 105.7545
0.46831 | 105.7375
0.46832 | 105.7847
0.46833 | 105.7698
0.46834 | 105.7362
0.46835 | 105.7806
0.46836 | 105.8077
0.46837 | 105.7564
0.46838 | 105.7629
0.46839 | 105.7937
0.4684 | 105.7219
0.46841 | 105.715
0.46842 | 105.7925
0.46843 | 105.741
0.46844 | 105.7275
0.46845 | 105.7584
0.46846 | 105.7856
0.46847 | 105.7804
0.46848 | 105.7855
0.46849 | 105.7814
0.4685 | 105.7484
0.46851 | 105.7521
0.46852 | 105.7476
0.46853 | 105.7334
0.46854 | 105.7195
0.46855 | 105.7898
0.46856 | 105.7719
0.46857 | 105.7512
0.46858 | 105.7754
0.46859 | 105.7172
0.4686 | 105.6988
0.46861 | 105.7545
0.46862 | 105.7662
0.46863 | 105.7601
0.46864 | 105.7759
0.46865 | 105.7795
0.46866 | 105.7529
0.46867 | 105.7631
0.46868 | 105.7499
0.46869 | 105.6746
0.4687 | 105.7139
0.46871 | 105.733
0.46872 | 105.7412
0.46873 | 105.7406
0.46874 | 105.7654
0.46875 | 105.781
0.46876 | 105.7528
0.46877 | 105.7482
0.46878 | 105.7165
0.46879 | 105.6967
0.4688 | 105.7296
0.46881 | 105.7228
0.46882 | 105.7079
0.46883 | 105.7325
0.46884 | 105.7321
0.46885 | 105.7115
0.46886 | 105.7302
0.46887 | 105.7263
0.46888 | 105.7171
0.46889 | 105.7216
0.4689 | 105.7235
0.46891 | 105.7343
0.46892 | 105.7294
0.46893 | 105.7455
0.46894 | 105.7304
0.46895 | 105.7189
0.46896 | 105.7288
0.46897 | 105.7234
0.46898 | 105.6907
0.46899 | 105.6962
0.469 | 105.7222
0.46901 | 105.7045
0.46902 | 105.7388
0.46903 | 105.7509
0.46904 | 105.6979
0.46905 | 105.7453
0.46906 | 105.7384
0.46907 | 105.6922
0.46908 | 105.6896
0.46909 | 105.7265
0.4691 | 105.722
0.46911 | 105.7233
0.46912 | 105.7714
0.46913 | 105.7401
0.46914 | 105.6927
0.46915 | 105.7199
0.46916 | 105.7247
0.46917 | 105.7095
0.46918 | 105.7265
0.46919 | 105.7452
0.4692 | 105.7446
0.46921 | 105.7113
0.46922 | 105.7338
0.46923 | 105.7203
0.46924 | 105.7335
0.46925 | 105.7465
0.46926 | 105.7083
0.46927 | 105.7241
0.46928 | 105.7357
0.46929 | 105.7245
0.4693 | 105.7316
0.46931 | 105.7739
0.46932 | 105.7149
0.46933 | 105.7128
0.46934 | 105.7499
0.46935 | 105.7396
0.46936 | 105.7328
0.46937 | 105.7644
0.46938 | 105.747
0.46939 | 105.7051
0.4694 | 105.7384
0.46941 | 105.7628
0.46942 | 105.7404
0.46943 | 105.7362
0.46944 | 105.7764
0.46945 | 105.7446
0.46946 | 105.7322
0.46947 | 105.7365
0.46948 | 105.6974
0.46949 | 105.6948
0.4695 | 105.7562
0.46951 | 105.774
0.46952 | 105.7607
0.46953 | 105.7795
0.46954 | 105.7754
0.46955 | 105.7009
0.46956 | 105.7148
0.46957 | 105.7287
0.46958 | 105.7039
0.46959 | 105.7426
0.4696 | 105.7848
0.46961 | 105.7772
0.46962 | 105.7645
0.46963 | 105.7868
0.46964 | 105.6908
0.46965 | 105.7025
0.46966 | 105.7471
0.46967 | 105.7316
0.46968 | 105.7149
0.46969 | 105.7541
0.4697 | 105.7842
0.46971 | 105.7471
0.46972 | 105.7609
0.46973 | 105.7357
0.46974 | 105.6713
0.46975 | 105.6817
0.46976 | 105.7294
0.46977 | 105.7316
0.46978 | 105.7683
0.46979 | 105.8159
0.4698 | 105.7634
0.46981 | 105.7302
0.46982 | 105.773
0.46983 | 105.7026
0.46984 | 105.6573
0.46985 | 105.6944
0.46986 | 105.7111
0.46987 | 105.7261
0.46988 | 105.796
0.46989 | 105.7691
0.4699 | 105.7328
0.46991 | 105.7517
0.46992 | 105.7341
0.46993 | 105.644
0.46994 | 105.6844
0.46995 | 105.7614
0.46996 | 105.7344
0.46997 | 105.7715
0.46998 | 105.7964
0.46999 | 105.7178
0.47 | 105.6664
0.47001 | 105.7112
0.47002 | 105.6972
0.47003 | 105.6718
0.47004 | 105.7152
0.47005 | 105.7711
0.47006 | 105.7352
0.47007 | 105.7977
0.47008 | 105.7849
0.47009 | 105.716
0.4701 | 105.682
0.47011 | 105.6911
0.47012 | 105.6766
0.47013 | 105.6611
0.47014 | 105.7677
0.47015 | 105.7415
0.47016 | 105.7509
0.47017 | 105.7751
0.47018 | 105.7272
0.47019 | 105.6644
0.4702 | 105.7068
0.47021 | 105.7234
0.47022 | 105.7038
0.47023 | 105.7394
0.47024 | 105.7842
0.47025 | 105.7433
0.47026 | 105.7322
0.47027 | 105.7643
0.47028 | 105.6822
0.47029 | 105.6574
0.4703 | 105.7349
0.47031 | 105.7517
0.47032 | 105.7143
0.47033 | 105.7713
0.47034 | 105.7576
0.47035 | 105.7038
0.47036 | 105.7411
0.47037 | 105.7695
0.47038 | 105.7057
0.47039 | 105.7024
0.4704 | 105.7634
0.47041 | 105.7375
0.47042 | 105.7406
0.47043 | 105.7322
0.47044 | 105.7245
0.47045 | 105.7148
0.47046 | 105.7558
0.47047 | 105.7623
0.47048 | 105.7275
0.47049 | 105.7337
0.4705 | 105.751
0.47051 | 105.72
0.47052 | 105.7292
0.47053 | 105.7643
0.47054 | 105.7404
0.47055 | 105.7214
0.47056 | 105.7639
0.47057 | 105.7643
0.47058 | 105.7536
0.47059 | 105.7349
0.4706 | 105.7219
0.47061 | 105.7406
0.47062 | 105.7576
0.47063 | 105.7439
0.47064 | 105.7099
0.47065 | 105.7474
0.47066 | 105.774
0.47067 | 105.738
0.47068 | 105.7384
0.47069 | 105.7557
0.4707 | 105.6956
0.47071 | 105.7041
0.47072 | 105.7637
0.47073 | 105.7221
0.47074 | 105.6985
0.47075 | 105.7524
0.47076 | 105.7589
0.47077 | 105.7272
0.47078 | 105.7335
0.47079 | 105.7204
0.4708 | 105.6861
0.47081 | 105.7252
0.47082 | 105.7476
0.47083 | 105.7404
0.47084 | 105.7665
0.47085 | 105.776
0.47086 | 105.7491
0.47087 | 105.6957
0.47088 | 105.7187
0.47089 | 105.6776
0.4709 | 105.687
0.47091 | 105.7384
0.47092 | 105.7766
0.47093 | 105.7377
0.47094 | 105.7618
0.47095 | 105.7866
0.47096 | 105.7008
0.47097 | 105.7064
0.47098 | 105.733
0.47099 | 105.6733
0.471 | 105.7098
0.47101 | 105.7676
0.47102 | 105.7521
0.47103 | 105.768
0.47104 | 105.768
0.47105 | 105.7026
0.47106 | 105.7068
0.47107 | 105.7238
0.47108 | 105.6757
0.47109 | 105.6964
0.4711 | 105.8033
0.47111 | 105.7703
0.47112 | 105.7369
0.47113 | 105.7594
0.47114 | 105.6931
0.47115 | 105.666
0.47116 | 105.6938
0.47117 | 105.7495
0.47118 | 105.7236
0.47119 | 105.7396
0.4712 | 105.7816
0.47121 | 105.7321
0.47122 | 105.7341
0.47123 | 105.7371
0.47124 | 105.699
0.47125 | 105.7015
0.47126 | 105.7559
0.47127 | 105.7387
0.47128 | 105.715
0.47129 | 105.7389
0.4713 | 105.7684
0.47131 | 105.7322
0.47132 | 105.7328
0.47133 | 105.761
0.47134 | 105.7162
0.47135 | 105.7277
0.47136 | 105.7593
0.47137 | 105.7406
0.47138 | 105.7315
0.47139 | 105.7591
0.4714 | 105.7429
0.47141 | 105.7385
0.47142 | 105.7695
0.47143 | 105.7417
0.47144 | 105.6979
0.47145 | 105.7638
0.47146 | 105.7851
0.47147 | 105.7118
0.47148 | 105.7653
0.47149 | 105.8164
0.4715 | 105.7534
0.47151 | 105.7379
0.47152 | 105.7876
0.47153 | 105.7524
0.47154 | 105.7217
0.47155 | 105.7946
0.47156 | 105.7441
0.47157 | 105.7229
0.47158 | 105.7657
0.47159 | 105.7558
0.4716 | 105.7198
0.47161 | 105.789
0.47162 | 105.8259
0.47163 | 105.7495
0.47164 | 105.7684
0.47165 | 105.799
0.47166 | 105.7231
0.47167 | 105.7019
0.47168 | 105.8038
0.47169 | 105.7817
0.4717 | 105.7354
0.47171 | 105.8043
0.47172 | 105.8067
0.47173 | 105.7587
0.47174 | 105.7833
0.47175 | 105.7808
0.47176 | 105.6994
0.47177 | 105.7409
0.47178 | 105.7904
0.47179 | 105.7519
0.4718 | 105.813
0.47181 | 105.8311
0.47182 | 105.7528
0.47183 | 105.7519
0.47184 | 105.7753
0.47185 | 105.7347
0.47186 | 105.723
0.47187 | 105.7947
0.47188 | 105.7884
0.47189 | 105.7762
0.4719 | 105.8469
0.47191 | 105.7914
0.47192 | 105.7079
0.47193 | 105.7428
0.47194 | 105.7387
0.47195 | 105.7077
0.47196 | 105.763
0.47197 | 105.82
0.47198 | 105.7805
0.47199 | 105.7787
0.472 | 105.8183
0.47201 | 105.739
0.47202 | 105.6959
0.47203 | 105.7359
0.47204 | 105.7152
0.47205 | 105.7407
0.47206 | 105.8011
0.47207 | 105.7792
0.47208 | 105.7491
0.47209 | 105.7853
0.4721 | 105.7442
0.47211 | 105.6842
0.47212 | 105.7127
0.47213 | 105.7787
0.47214 | 105.7297
0.47215 | 105.7727
0.47216 | 105.817
0.47217 | 105.7528
0.47218 | 105.703
0.47219 | 105.745
0.4722 | 105.7124
0.47221 | 105.6979
0.47222 | 105.7314
0.47223 | 105.7312
0.47224 | 105.6967
0.47225 | 105.7807
0.47226 | 105.781
0.47227 | 105.7317
0.47228 | 105.739
0.47229 | 105.7282
0.4723 | 105.6883
0.47231 | 105.721
0.47232 | 105.7554
0.47233 | 105.7277
0.47234 | 105.7152
0.47235 | 105.7485
0.47236 | 105.7252
0.47237 | 105.7181
0.47238 | 105.7083
0.47239 | 105.7106
0.4724 | 105.7398
0.47241 | 105.7425
0.47242 | 105.7412
0.47243 | 105.7013
0.47244 | 105.7074
0.47245 | 105.7513
0.47246 | 105.7446
0.47247 | 105.7231
0.47248 | 105.739
0.47249 | 105.6881
0.4725 | 105.7036
0.47251 | 105.7452
0.47252 | 105.7166
0.47253 | 105.723
0.47254 | 105.7374
0.47255 | 105.746
0.47256 | 105.753
0.47257 | 105.7616
0.47258 | 105.7191
0.47259 | 105.707
0.4726 | 105.7416
0.47261 | 105.7292
0.47262 | 105.7087
0.47263 | 105.6976
0.47264 | 105.7406
0.47265 | 105.7417
0.47266 | 105.7375
0.47267 | 105.7734
0.47268 | 105.7215
0.47269 | 105.6973
0.4727 | 105.7272
0.47271 | 105.7415
0.47272 | 105.7152
0.47273 | 105.7373
0.47274 | 105.7515
0.47275 | 105.75
0.47276 | 105.7769
0.47277 | 105.753
0.47278 | 105.6968
0.47279 | 105.6867
0.4728 | 105.7109
0.47281 | 105.7054
0.47282 | 105.7428
0.47283 | 105.7712
0.47284 | 105.7681
0.47285 | 105.7764
0.47286 | 105.7784
0.47287 | 105.7321
0.47288 | 105.6718
0.47289 | 105.6801
0.4729 | 105.717
0.47291 | 105.7446
0.47292 | 105.794
0.47293 | 105.7506
0.47294 | 105.7212
0.47295 | 105.7358
0.47296 | 105.7366
0.47297 | 105.7054
0.47298 | 105.6888
0.47299 | 105.7459
0.473 | 105.7237
0.47301 | 105.7418
0.47302 | 105.7862
0.47303 | 105.7429
0.47304 | 105.7207
0.47305 | 105.7293
0.47306 | 105.7237
0.47307 | 105.6994
0.47308 | 105.7107
0.47309 | 105.7087
0.4731 | 105.7161
0.47311 | 105.7684
0.47312 | 105.7529
0.47313 | 105.7118
0.47314 | 105.7482
0.47315 | 105.7365
0.47316 | 105.7079
0.47317 | 105.7354
0.47318 | 105.7325
0.47319 | 105.6415
0.4732 | 105.7034
0.47321 | 105.7606
0.47322 | 105.7438
0.47323 | 105.7199
0.47324 | 105.7218
0.47325 | 105.7044
0.47326 | 105.6809
0.47327 | 105.7111
0.47328 | 105.7072
0.47329 | 105.694
0.4733 | 105.7096
0.47331 | 105.7712
0.47332 | 105.7348
0.47333 | 105.7274
0.47334 | 105.7341
0.47335 | 105.6916
0.47336 | 105.666
0.47337 | 105.6841
0.47338 | 105.6795
0.47339 | 105.6908
0.4734 | 105.7439
0.47341 | 105.7643
0.47342 | 105.7358
0.47343 | 105.7384
0.47344 | 105.6932
0.47345 | 105.6667
0.47346 | 105.6983
0.47347 | 105.7102
0.47348 | 105.7017
0.47349 | 105.7111
0.4735 | 105.7343
0.47351 | 105.7335
0.47352 | 105.7285
0.47353 | 105.7174
0.47354 | 105.703
0.47355 | 105.6968
0.47356 | 105.7091
0.47357 | 105.6927
0.47358 | 105.7059
0.47359 | 105.6996
0.4736 | 105.7299
0.47361 | 105.752
0.47362 | 105.7499
0.47363 | 105.7172
0.47364 | 105.7111
0.47365 | 105.7005
0.47366 | 105.6766
0.47367 | 105.6871
0.47368 | 105.7327
0.47369 | 105.7106
0.4737 | 105.7445
0.47371 | 105.773
0.47372 | 105.7404
0.47373 | 105.7137
0.47374 | 105.6908
0.47375 | 105.7105
0.47376 | 105.6939
0.47377 | 105.7324
0.47378 | 105.7324
0.47379 | 105.7594
0.4738 | 105.7625
0.47381 | 105.7558
0.47382 | 105.7326
0.47383 | 105.6747
0.47384 | 105.6797
0.47385 | 105.6998
0.47386 | 105.6965
0.47387 | 105.7665
0.47388 | 105.7581
0.47389 | 105.7123
0.4739 | 105.7605
0.47391 | 105.7556
0.47392 | 105.7367
0.47393 | 105.7213
0.47394 | 105.7011
0.47395 | 105.7288
0.47396 | 105.7479
0.47397 | 105.7407
0.47398 | 105.7408
0.47399 | 105.7236
0.474 | 105.7444
0.47401 | 105.7292
0.47402 | 105.7252
0.47403 | 105.71
0.47404 | 105.7206
0.47405 | 105.7261
0.47406 | 105.7422
0.47407 | 105.7633
0.47408 | 105.7323
0.47409 | 105.7187
0.4741 | 105.7446
0.47411 | 105.7604
0.47412 | 105.73
0.47413 | 105.6697
0.47414 | 105.6782
0.47415 | 105.6973
0.47416 | 105.7074
0.47417 | 105.7576
0.47418 | 105.7835
0.47419 | 105.7613
0.4742 | 105.7211
0.47421 | 105.7362
0.47422 | 105.697
0.47423 | 105.6891
0.47424 | 105.6896
0.47425 | 105.7151
0.47426 | 105.7482
0.47427 | 105.7738
0.47428 | 105.7601
0.47429 | 105.7051
0.4743 | 105.7318
0.47431 | 105.7206
0.47432 | 105.6911
0.47433 | 105.7098
0.47434 | 105.7178
0.47435 | 105.7189
0.47436 | 105.7434
0.47437 | 105.7739
0.47438 | 105.7482
0.47439 | 105.7065
0.4744 | 105.7021
0.47441 | 105.6757
0.47442 | 105.7005
0.47443 | 105.7289
0.47444 | 105.7335
0.47445 | 105.7509
0.47446 | 105.7619
0.47447 | 105.7701
0.47448 | 105.7563
0.47449 | 105.7047
0.4745 | 105.7
0.47451 | 105.7235
0.47452 | 105.7099
0.47453 | 105.7116
0.47454 | 105.7196
0.47455 | 105.763
0.47456 | 105.7765
0.47457 | 105.7615
0.47458 | 105.7518
0.47459 | 105.712
0.4746 | 105.7067
0.47461 | 105.7108
0.47462 | 105.7562
0.47463 | 105.753
0.47464 | 105.745
0.47465 | 105.7498
0.47466 | 105.746
0.47467 | 105.7352
0.47468 | 105.7395
0.47469 | 105.717
0.4747 | 105.7532
0.47471 | 105.7544
0.47472 | 105.782
0.47473 | 105.7643
0.47474 | 105.7507
0.47475 | 105.7972
0.47476 | 105.7569
0.47477 | 105.7419
0.47478 | 105.7295
0.47479 | 105.7278
0.4748 | 105.7738
0.47481 | 105.7842
0.47482 | 105.7789
0.47483 | 105.7953
0.47484 | 105.7582
0.47485 | 105.7278
0.47486 | 105.7615
0.47487 | 105.8106
0.47488 | 105.7696
0.47489 | 105.7747
0.4749 | 105.7774
0.47491 | 105.7552
0.47492 | 105.7651
0.47493 | 105.7628
0.47494 | 105.7277
0.47495 | 105.7542
0.47496 | 105.7981
0.47497 | 105.7933
0.47498 | 105.7771
0.47499 | 105.7749
0.475 | 105.768
0.47501 | 105.7513
0.47502 | 105.7837
0.47503 | 105.7489
0.47504 | 105.7094
0.47505 | 105.7839
0.47506 | 105.8069
0.47507 | 105.7974
0.47508 | 105.7862
0.47509 | 105.7718
0.4751 | 105.7244
0.47511 | 105.7271
0.47512 | 105.7881
0.47513 | 105.7903
0.47514 | 105.7628
0.47515 | 105.7881
0.47516 | 105.7769
0.47517 | 105.751
0.47518 | 105.7693
0.47519 | 105.7345
0.4752 | 105.7109
0.47521 | 105.7498
0.47522 | 105.8166
0.47523 | 105.7731
0.47524 | 105.7972
0.47525 | 105.7812
0.47526 | 105.7538
0.47527 | 105.7621
0.47528 | 105.7779
0.47529 | 105.6848
0.4753 | 105.694
0.47531 | 105.7708
0.47532 | 105.7643
0.47533 | 105.716
0.47534 | 105.7584
0.47535 | 105.7792
0.47536 | 105.7344
0.47537 | 105.7695
0.47538 | 105.7863
0.47539 | 105.7228
0.4754 | 105.7265
0.47541 | 105.742
0.47542 | 105.7114
0.47543 | 105.7343
0.47544 | 105.7235
0.47545 | 105.6993
0.47546 | 105.7237
0.47547 | 105.7877
0.47548 | 105.7063
0.47549 | 105.6961
0.4755 | 105.7464
0.47551 | 105.7667
0.47552 | 105.7309
0.47553 | 105.7536
0.47554 | 105.758
0.47555 | 105.7212
0.47556 | 105.7003
0.47557 | 105.7322
0.47558 | 105.7089
0.47559 | 105.6774
0.4756 | 105.7255
0.47561 | 105.6892
0.47562 | 105.7107
0.47563 | 105.7376
0.47564 | 105.7481
0.47565 | 105.748
0.47566 | 105.7711
0.47567 | 105.7737
0.47568 | 105.6871
0.47569 | 105.6781
0.4757 | 105.6866
0.47571 | 105.6821
0.47572 | 105.711
0.47573 | 105.7604
0.47574 | 105.7243
0.47575 | 105.7151
0.47576 | 105.7212
0.47577 | 105.7095
0.47578 | 105.7158
0.47579 | 105.7482
0.4758 | 105.7022
0.47581 | 105.7137
0.47582 | 105.7658
0.47583 | 105.7422
0.47584 | 105.7166
0.47585 | 105.7534
0.47586 | 105.7211
0.47587 | 105.6769
0.47588 | 105.6702
0.47589 | 105.6959
0.4759 | 105.7287
0.47591 | 105.7258
0.47592 | 105.7758
0.47593 | 105.7699
0.47594 | 105.7288
0.47595 | 105.7276
0.47596 | 105.7163
0.47597 | 105.6927
0.47598 | 105.7239
0.47599 | 105.7098
0.476 | 105.7125
0.47601 | 105.7552
0.47602 | 105.7693
0.47603 | 105.7023
0.47604 | 105.7116
0.47605 | 105.744
0.47606 | 105.6996
0.47607 | 105.7037
0.47608 | 105.7329
0.47609 | 105.7199
0.4761 | 105.7263
0.47611 | 105.7377
0.47612 | 105.7272
0.47613 | 105.702
0.47614 | 105.7108
0.47615 | 105.7365
0.47616 | 105.7089
0.47617 | 105.7137
0.47618 | 105.7103
0.47619 | 105.7107
0.4762 | 105.7289
0.47621 | 105.7399
0.47622 | 105.7614
0.47623 | 105.7311
0.47624 | 105.6933
0.47625 | 105.6527
0.47626 | 105.7105
0.47627 | 105.74
0.47628 | 105.6968
0.47629 | 105.7145
0.4763 | 105.7292
0.47631 | 105.7162
0.47632 | 105.697
0.47633 | 105.7474
0.47634 | 105.7044
0.47635 | 105.6671
0.47636 | 105.7102
0.47637 | 105.7235
0.47638 | 105.6791
0.47639 | 105.6812
0.4764 | 105.7211
0.47641 | 105.6966
0.47642 | 105.7208
0.47643 | 105.7179
0.47644 | 105.6968
0.47645 | 105.706
0.47646 | 105.7003
0.47647 | 105.694
0.47648 | 105.7026
0.47649 | 105.7026
0.4765 | 105.6809
0.47651 | 105.6634
0.47652 | 105.7068
0.47653 | 105.6736
0.47654 | 105.6744
0.47655 | 105.7032
0.47656 | 105.7079
0.47657 | 105.6947
0.47658 | 105.7081
0.47659 | 105.7001
0.4766 | 105.6591
0.47661 | 105.6846
0.47662 | 105.7089
0.47663 | 105.6625
0.47664 | 105.687
0.47665 | 105.6978
0.47666 | 105.6805
0.47667 | 105.6627
0.47668 | 105.656
0.47669 | 105.6729
0.4767 | 105.6947
0.47671 | 105.6898
0.47672 | 105.7196
0.47673 | 105.722
0.47674 | 105.7039
0.47675 | 105.6853
0.47676 | 105.6697
0.47677 | 105.6404
0.47678 | 105.6367
0.47679 | 105.6569
0.4768 | 105.6961
0.47681 | 105.7298
0.47682 | 105.7334
0.47683 | 105.6981
0.47684 | 105.6806
0.47685 | 105.6778
0.47686 | 105.6288
0.47687 | 105.6424
0.47688 | 105.7186
0.47689 | 105.7098
0.4769 | 105.682
0.47691 | 105.7278
0.47692 | 105.7471
0.47693 | 105.6747
0.47694 | 105.6566
0.47695 | 105.6619
0.47696 | 105.6362
0.47697 | 105.7069
0.47698 | 105.7636
0.47699 | 105.7283
0.477 | 105.7373
0.47701 | 105.7356
0.47702 | 105.6836
0.47703 | 105.6239
0.47704 | 105.6468
0.47705 | 105.6702
0.47706 | 105.6599
0.47707 | 105.7405
0.47708 | 105.7721
0.47709 | 105.727
0.4771 | 105.7299
0.47711 | 105.7265
0.47712 | 105.6883
0.47713 | 105.69
0.47714 | 105.6823
0.47715 | 105.6679
0.47716 | 105.7085
0.47717 | 105.745
0.47718 | 105.7227
0.47719 | 105.7136
0.4772 | 105.7358
0.47721 | 105.691
0.47722 | 105.6818
0.47723 | 105.7139
0.47724 | 105.7192
0.47725 | 105.7236
0.47726 | 105.7803
0.47727 | 105.7777
0.47728 | 105.7302
0.47729 | 105.7381
0.4773 | 105.6988
0.47731 | 105.6345
0.47732 | 105.6795
0.47733 | 105.6884
0.47734 | 105.6914
0.47735 | 105.7338
0.47736 | 105.7927
0.47737 | 105.7743
0.47738 | 105.7344
0.47739 | 105.7353
0.4774 | 105.6432
0.47741 | 105.6769
0.47742 | 105.7448
0.47743 | 105.7051
0.47744 | 105.7165
0.47745 | 105.7609
0.47746 | 105.7356
0.47747 | 105.6865
0.47748 | 105.7115
0.47749 | 105.7057
0.4775 | 105.6391
0.47751 | 105.729
0.47752 | 105.7781
0.47753 | 105.7339
0.47754 | 105.7362
0.47755 | 105.7379
0.47756 | 105.7046
0.47757 | 105.7092
0.47758 | 105.7414
0.47759 | 105.6677
0.4776 | 105.6606
0.47761 | 105.7457
0.47762 | 105.7411
0.47763 | 105.7005
0.47764 | 105.7439
0.47765 | 105.7452
0.47766 | 105.6819
0.47767 | 105.7416
0.47768 | 105.7656
0.47769 | 105.6736
0.4777 | 105.7202
0.47771 | 105.7354
0.47772 | 105.6824
0.47773 | 105.6951
0.47774 | 105.7257
0.47775 | 105.6966
0.47776 | 105.692
0.47777 | 105.7515
0.47778 | 105.7476
0.47779 | 105.7053
0.4778 | 105.7332
0.47781 | 105.7465
0.47782 | 105.6723
0.47783 | 105.7193
0.47784 | 105.7362
0.47785 | 105.6946
0.47786 | 105.7308
0.47787 | 105.7727
0.47788 | 105.7186
0.47789 | 105.726
0.4779 | 105.7508
0.47791 | 105.7061
0.47792 | 105.7212
0.47793 | 105.751
0.47794 | 105.7215
0.47795 | 105.7396
0.47796 | 105.7843
0.47797 | 105.7612
0.47798 | 105.7313
0.47799 | 105.7348
0.478 | 105.7318
0.47801 | 105.6877
0.47802 | 105.7083
0.47803 | 105.7689
0.47804 | 105.7465
0.47805 | 105.7747
0.47806 | 105.8128
0.47807 | 105.769
0.47808 | 105.7154
0.47809 | 105.7473
0.4781 | 105.7226
0.47811 | 105.6742
0.47812 | 105.7573
0.47813 | 105.7884
0.47814 | 105.7686
0.47815 | 105.8123
0.47816 | 105.8087
0.47817 | 105.7539
0.47818 | 105.7411
0.47819 | 105.7382
0.4782 | 105.7338
0.47821 | 105.7275
0.47822 | 105.8069
0.47823 | 105.7884
0.47824 | 105.7645
0.47825 | 105.8098
0.47826 | 105.7341
0.47827 | 105.7292
0.47828 | 105.7727
0.47829 | 105.7927
0.4783 | 105.7606
0.47831 | 105.7727
0.47832 | 105.8048
0.47833 | 105.7753
0.47834 | 105.7881
0.47835 | 105.8197
0.47836 | 105.7583
0.47837 | 105.7181
0.47838 | 105.7297
0.47839 | 105.7466
0.4784 | 105.7575
0.47841 | 105.8127
0.47842 | 105.8003
0.47843 | 105.7888
0.47844 | 105.8035
0.47845 | 105.7919
0.47846 | 105.7643
0.47847 | 105.7855
0.47848 | 105.7712
0.47849 | 105.6973
0.4785 | 105.739
0.47851 | 105.7739
0.47852 | 105.7445
0.47853 | 105.7703
0.47854 | 105.824
0.47855 | 105.7664
0.47856 | 105.7316
0.47857 | 105.7749
0.47858 | 105.7349
0.47859 | 105.7076
0.4786 | 105.7961
0.47861 | 105.8161
0.47862 | 105.7437
0.47863 | 105.7591
0.47864 | 105.7939
0.47865 | 105.7085
0.47866 | 105.7121
0.47867 | 105.7671
0.47868 | 105.7159
0.47869 | 105.733
0.4787 | 105.7914
0.47871 | 105.8033
0.47872 | 105.7741
0.47873 | 105.7916
0.47874 | 105.7593
0.47875 | 105.7144
0.47876 | 105.7529
0.47877 | 105.7232
0.47878 | 105.6825
0.47879 | 105.7476
0.4788 | 105.7834
0.47881 | 105.7267
0.47882 | 105.7808
0.47883 | 105.7827
0.47884 | 105.7092
0.47885 | 105.7601
0.47886 | 105.7871
0.47887 | 105.7059
0.47888 | 105.7146
0.47889 | 105.7928
0.4789 | 105.7698
0.47891 | 105.735
0.47892 | 105.7353
0.47893 | 105.7299
0.47894 | 105.6986
0.47895 | 105.7415
0.47896 | 105.7856
0.47897 | 105.7494
0.47898 | 105.7703
0.47899 | 105.7805
0.479 | 105.7426
0.47901 | 105.7344
0.47902 | 105.7555
0.47903 | 105.7438
0.47904 | 105.7239
0.47905 | 105.7677
0.47906 | 105.7604
0.47907 | 105.7425
0.47908 | 105.7486
0.47909 | 105.732
0.4791 | 105.7781
0.47911 | 105.7894
0.47912 | 105.7656
0.47913 | 105.7497
0.47914 | 105.7828
0.47915 | 105.8014
0.47916 | 105.7442
0.47917 | 105.746
0.47918 | 105.7578
0.47919 | 105.7374
0.4792 | 105.7548
0.47921 | 105.7847
0.47922 | 105.7719
0.47923 | 105.7707
0.47924 | 105.7845
0.47925 | 105.7818
0.47926 | 105.776
0.47927 | 105.783
0.47928 | 105.7947
0.47929 | 105.7393
0.4793 | 105.7805
0.47931 | 105.8014
0.47932 | 105.7802
0.47933 | 105.791
0.47934 | 105.7912
0.47935 | 105.7591
0.47936 | 105.7811
0.47937 | 105.7796
0.47938 | 105.7853
0.47939 | 105.8012
0.4794 | 105.8015
0.47941 | 105.8052
0.47942 | 105.757
0.47943 | 105.8003
0.47944 | 105.7861
0.47945 | 105.7304
0.47946 | 105.7651
0.47947 | 105.792
0.47948 | 105.7506
0.47949 | 105.7906
0.4795 | 105.8207
0.47951 | 105.8174
0.47952 | 105.7813
0.47953 | 105.786
0.47954 | 105.7616
0.47955 | 105.763
0.47956 | 105.7993
0.47957 | 105.7792
0.47958 | 105.7508
0.47959 | 105.7762
0.4796 | 105.8109
0.47961 | 105.7907
0.47962 | 105.7793
0.47963 | 105.7774
0.47964 | 105.7508
0.47965 | 105.7734
0.47966 | 105.7797
0.47967 | 105.7641
0.47968 | 105.7816
0.47969 | 105.777
0.4797 | 105.7588
0.47971 | 105.7868
0.47972 | 105.7905
0.47973 | 105.7304
0.47974 | 105.7322
0.47975 | 105.7797
0.47976 | 105.7879
0.47977 | 105.7919
0.47978 | 105.7651
0.47979 | 105.7513
0.4798 | 105.7655
0.47981 | 105.8233
0.47982 | 105.7556
0.47983 | 105.6826
0.47984 | 105.7158
0.47985 | 105.7185
0.47986 | 105.7467
0.47987 | 105.7944
0.47988 | 105.792
0.47989 | 105.7483
0.4799 | 105.7703
0.47991 | 105.7738
0.47992 | 105.7418
0.47993 | 105.7371
0.47994 | 105.736
0.47995 | 105.7599
0.47996 | 105.7529
0.47997 | 105.7792
0.47998 | 105.7657
0.47999 | 105.7152
0.48 | 105.7311
0.48001 | 105.7547
0.48002 | 105.7318
0.48003 | 105.7616
0.48004 | 105.7719
0.48005 | 105.8057
0.48006 | 105.8134
0.48007 | 105.781
0.48008 | 105.7391
0.48009 | 105.7118
0.4801 | 105.681
0.48011 | 105.7016
0.48012 | 105.767
0.48013 | 105.7938
0.48014 | 105.7419
0.48015 | 105.7581
0.48016 | 105.8083
0.48017 | 105.7534
0.48018 | 105.7525
0.48019 | 105.7444
0.4802 | 105.7543
0.48021 | 105.7568
0.48022 | 105.7825
0.48023 | 105.7735
0.48024 | 105.7643
0.48025 | 105.7677
0.48026 | 105.7469
0.48027 | 105.7098
0.48028 | 105.717
0.48029 | 105.7566
0.4803 | 105.7787
0.48031 | 105.7998
0.48032 | 105.8374
0.48033 | 105.799
0.48034 | 105.7401
0.48035 | 105.7382
0.48036 | 105.748
0.48037 | 105.753
0.48038 | 105.7554
0.48039 | 105.7535
0.4804 | 105.7466
0.48041 | 105.7961
0.48042 | 105.8246
0.48043 | 105.7505
0.48044 | 105.7463
0.48045 | 105.7803
0.48046 | 105.7425
0.48047 | 105.7831
0.48048 | 105.8096
0.48049 | 105.792
0.4805 | 105.7723
0.48051 | 105.7841
0.48052 | 105.7844
0.48053 | 105.7079
0.48054 | 105.7139
0.48055 | 105.7911
0.48056 | 105.7875
0.48057 | 105.8004
0.48058 | 105.8454
0.48059 | 105.8091
0.4806 | 105.7625
0.48061 | 105.7938
0.48062 | 105.7745
0.48063 | 105.7198
0.48064 | 105.7343
0.48065 | 105.7857
0.48066 | 105.7761
0.48067 | 105.7977
0.48068 | 105.8349
0.48069 | 105.7978
0.4807 | 105.7547
0.48071 | 105.7745
0.48072 | 105.7507
0.48073 | 105.7651
0.48074 | 105.7959
0.48075 | 105.7995
0.48076 | 105.8157
0.48077 | 105.8028
0.48078 | 105.7403
0.48079 | 105.7319
0.4808 | 105.746
0.48081 | 105.7352
0.48082 | 105.7689
0.48083 | 105.8118
0.48084 | 105.8058
0.48085 | 105.8288
0.48086 | 105.8029
0.48087 | 105.7935
0.48088 | 105.7345
0.48089 | 105.717
0.4809 | 105.7416
0.48091 | 105.7247
0.48092 | 105.7678
0.48093 | 105.7911
0.48094 | 105.8073
0.48095 | 105.7757
0.48096 | 105.7901
0.48097 | 105.7752
0.48098 | 105.733
0.48099 | 105.7142
0.481 | 105.7609
0.48101 | 105.7814
0.48102 | 105.8212
0.48103 | 105.8172
0.48104 | 105.7668
0.48105 | 105.7478
0.48106 | 105.7322
0.48107 | 105.7109
0.48108 | 105.6955
0.48109 | 105.7747
0.4811 | 105.798
0.48111 | 105.7968
0.48112 | 105.808
0.48113 | 105.8027
0.48114 | 105.7469
0.48115 | 105.7444
0.48116 | 105.7355
0.48117 | 105.7111
0.48118 | 105.7201
0.48119 | 105.778
0.4812 | 105.7938
0.48121 | 105.7875
0.48122 | 105.812
0.48123 | 105.7933
0.48124 | 105.7133
0.48125 | 105.7008
0.48126 | 105.7267
0.48127 | 105.7858
0.48128 | 105.7871
0.48129 | 105.8127
0.4813 | 105.8097
0.48131 | 105.7846
0.48132 | 105.7625
0.48133 | 105.7289
0.48134 | 105.7336
0.48135 | 105.764
0.48136 | 105.7538
0.48137 | 105.7684
0.48138 | 105.8244
0.48139 | 105.8185
0.4814 | 105.8025
0.48141 | 105.7793
0.48142 | 105.7715
0.48143 | 105.7233
0.48144 | 105.7016
0.48145 | 105.7524
0.48146 | 105.8183
0.48147 | 105.8163
0.48148 | 105.8088
0.48149 | 105.8146
0.4815 | 105.7979
0.48151 | 105.7391
0.48152 | 105.7468
0.48153 | 105.7679
0.48154 | 105.7797
0.48155 | 105.7662
0.48156 | 105.8215
0.48157 | 105.8271
0.48158 | 105.7968
0.48159 | 105.7752
0.4816 | 105.7657
0.48161 | 105.7494
0.48162 | 105.7458
0.48163 | 105.7899
0.48164 | 105.7952
0.48165 | 105.8459
0.48166 | 105.8599
0.48167 | 105.8078
0.48168 | 105.7577
0.48169 | 105.7413
0.4817 | 105.7302
0.48171 | 105.7673
0.48172 | 105.8234
0.48173 | 105.8075
0.48174 | 105.7743
0.48175 | 105.8403
0.48176 | 105.8114
0.48177 | 105.7803
0.48178 | 105.784
0.48179 | 105.7778
0.4818 | 105.7717
0.48181 | 105.8188
0.48182 | 105.842
0.48183 | 105.7916
0.48184 | 105.7937
0.48185 | 105.7875
0.48186 | 105.7589
0.48187 | 105.7417
0.48188 | 105.8027
0.48189 | 105.791
0.4819 | 105.8139
0.48191 | 105.8483
0.48192 | 105.8465
0.48193 | 105.7565
0.48194 | 105.7983
0.48195 | 105.763
0.48196 | 105.7168
0.48197 | 105.7966
0.48198 | 105.8127
0.48199 | 105.7594
0.482 | 105.8046
0.48201 | 105.8417
0.48202 | 105.7866
0.48203 | 105.7694
0.48204 | 105.7671
0.48205 | 105.7617
0.48206 | 105.7723
0.48207 | 105.8109
0.48208 | 105.8014
0.48209 | 105.7841
0.4821 | 105.8515
0.48211 | 105.8309
0.48212 | 105.7385
0.48213 | 105.7549
0.48214 | 105.7785
0.48215 | 105.7302
0.48216 | 105.7631
0.48217 | 105.8396
0.48218 | 105.8387
0.48219 | 105.7957
0.4822 | 105.8373
0.48221 | 105.794
0.48222 | 105.7461
0.48223 | 105.7473
0.48224 | 105.7362
0.48225 | 105.7728
0.48226 | 105.8328
0.48227 | 105.8359
0.48228 | 105.7933
0.48229 | 105.818
0.4823 | 105.7973
0.48231 | 105.7628
0.48232 | 105.763
0.48233 | 105.7613
0.48234 | 105.7578
0.48235 | 105.8124
0.48236 | 105.8629
0.48237 | 105.808
0.48238 | 105.8246
0.48239 | 105.7673
0.4824 | 105.7493
0.48241 | 105.7762
0.48242 | 105.821
0.48243 | 105.7942
0.48244 | 105.7777
0.48245 | 105.8255
0.48246 | 105.8287
0.48247 | 105.7949
0.48248 | 105.7989
0.48249 | 105.8046
0.4825 | 105.767
0.48251 | 105.7886
0.48252 | 105.8048
0.48253 | 105.7855
0.48254 | 105.779
0.48255 | 105.8421
0.48256 | 105.8341
0.48257 | 105.8122
0.48258 | 105.8056
0.48259 | 105.7832
0.4826 | 105.7713
0.48261 | 105.8342
0.48262 | 105.803
0.48263 | 105.7782
0.48264 | 105.8168
0.48265 | 105.8254
0.48266 | 105.7773
0.48267 | 105.8111
0.48268 | 105.8303
0.48269 | 105.7925
0.4827 | 105.7982
0.48271 | 105.817
0.48272 | 105.821
0.48273 | 105.7853
0.48274 | 105.825
0.48275 | 105.8233
0.48276 | 105.7869
0.48277 | 105.8153
0.48278 | 105.8073
0.48279 | 105.7842
0.4828 | 105.813
0.48281 | 105.824
0.48282 | 105.8019
0.48283 | 105.7757
0.48284 | 105.8131
0.48285 | 105.8227
0.48286 | 105.8094
0.48287 | 105.8186
0.48288 | 105.7916
0.48289 | 105.8017
0.4829 | 105.8114
0.48291 | 105.8009
0.48292 | 105.7926
0.48293 | 105.8221
0.48294 | 105.8098
0.48295 | 105.7755
0.48296 | 105.8085
0.48297 | 105.8177
0.48298 | 105.7769
0.48299 | 105.7827
0.483 | 105.8222
0.48301 | 105.7921
0.48302 | 105.7932
0.48303 | 105.8322
0.48304 | 105.7975
0.48305 | 105.8036
0.48306 | 105.8187
0.48307 | 105.7845
0.48308 | 105.7745
0.48309 | 105.8103
0.4831 | 105.8206
0.48311 | 105.7854
0.48312 | 105.8184
0.48313 | 105.8243
0.48314 | 105.7587
0.48315 | 105.7537
0.48316 | 105.7893
0.48317 | 105.7641
0.48318 | 105.8133
0.48319 | 105.8393
0.4832 | 105.7953
0.48321 | 105.815
0.48322 | 105.7972
0.48323 | 105.7575
0.48324 | 105.7487
0.48325 | 105.818
0.48326 | 105.775
0.48327 | 105.7547
0.48328 | 105.8271
0.48329 | 105.8125
0.4833 | 105.7814
0.48331 | 105.8002
0.48332 | 105.7903
0.48333 | 105.7463
0.48334 | 105.7616
0.48335 | 105.804
0.48336 | 105.8168
0.48337 | 105.8083
0.48338 | 105.8107
0.48339 | 105.7958
0.4834 | 105.7608
0.48341 | 105.7845
0.48342 | 105.7671
0.48343 | 105.7507
0.48344 | 105.7703
0.48345 | 105.8029
0.48346 | 105.7953
0.48347 | 105.8166
0.48348 | 105.827
0.48349 | 105.801
0.4835 | 105.7743
0.48351 | 105.7873
0.48352 | 105.7507
0.48353 | 105.7374
0.48354 | 105.7961
0.48355 | 105.8287
0.48356 | 105.8125
0.48357 | 105.8321
0.48358 | 105.7851
0.48359 | 105.7542
0.4836 | 105.7747
0.48361 | 105.7871
0.48362 | 105.776
0.48363 | 105.7849
0.48364 | 105.8272
0.48365 | 105.8358
0.48366 | 105.8442
0.48367 | 105.7995
0.48368 | 105.7265
0.48369 | 105.7371
0.4837 | 105.7902
0.48371 | 105.7931
0.48372 | 105.7929
0.48373 | 105.8464
0.48374 | 105.83
0.48375 | 105.7657
0.48376 | 105.7834
0.48377 | 105.7845
0.48378 | 105.7399
0.48379 | 105.7778
0.4838 | 105.8444
0.48381 | 105.818
0.48382 | 105.8183
0.48383 | 105.8474
0.48384 | 105.7743
0.48385 | 105.7664
0.48386 | 105.7674
0.48387 | 105.7502
0.48388 | 105.7626
0.48389 | 105.8276
0.4839 | 105.8307
0.48391 | 105.8172
0.48392 | 105.8335
0.48393 | 105.7802
0.48394 | 105.7355
0.48395 | 105.7638
0.48396 | 105.8056
0.48397 | 105.792
0.48398 | 105.8098
0.48399 | 105.8463
0.484 | 105.8054
0.48401 | 105.7674
0.48402 | 105.7882
0.48403 | 105.7608
0.48404 | 105.7335
0.48405 | 105.7891
0.48406 | 105.7979
0.48407 | 105.811
0.48408 | 105.8443
0.48409 | 105.8367
0.4841 | 105.7803
0.48411 | 105.7619
0.48412 | 105.779
0.48413 | 105.7326
0.48414 | 105.7548
0.48415 | 105.833
0.48416 | 105.8198
0.48417 | 105.7988
0.48418 | 105.8115
0.48419 | 105.7937
0.4842 | 105.7317
0.48421 | 105.7927
0.48422 | 105.7667
0.48423 | 105.7465
0.48424 | 105.8064
0.48425 | 105.8222
0.48426 | 105.8088
0.48427 | 105.8452
0.48428 | 105.7894
0.48429 | 105.7183
0.4843 | 105.7327
0.48431 | 105.7565
0.48432 | 105.7511
0.48433 | 105.7919
0.48434 | 105.8242
0.48435 | 105.8124
0.48436 | 105.8007
0.48437 | 105.797
0.48438 | 105.7583
0.48439 | 105.7319
0.4844 | 105.75
0.48441 | 105.7659
0.48442 | 105.7695
0.48443 | 105.8063
0.48444 | 105.8159
0.48445 | 105.8031
0.48446 | 105.7708
0.48447 | 105.7884
0.48448 | 105.7386
0.48449 | 105.7317
0.4845 | 105.8197
0.48451 | 105.7712
0.48452 | 105.754
0.48453 | 105.8018
0.48454 | 105.7968
0.48455 | 105.7745
0.48456 | 105.7884
0.48457 | 105.766
0.48458 | 105.7332
0.48459 | 105.7515
0.4846 | 105.8035
0.48461 | 105.7623
0.48462 | 105.8107
0.48463 | 105.8444
0.48464 | 105.7944
0.48465 | 105.7699
0.48466 | 105.7753
0.48467 | 105.7183
0.48468 | 105.7178
0.48469 | 105.7766
0.4847 | 105.797
0.48471 | 105.799
0.48472 | 105.8216
0.48473 | 105.7935
0.48474 | 105.759
0.48475 | 105.7918
0.48476 | 105.7669
0.48477 | 105.7435
0.48478 | 105.7589
0.48479 | 105.8035
0.4848 | 105.8089
0.48481 | 105.8233
0.48482 | 105.8048
0.48483 | 105.7712
0.48484 | 105.7408
0.48485 | 105.7112
0.48486 | 105.7672
0.48487 | 105.8091
0.48488 | 105.8385
0.48489 | 105.8145
0.4849 | 105.8119
0.48491 | 105.8118
0.48492 | 105.7811
0.48493 | 105.7575
0.48494 | 105.7427
0.48495 | 105.7675
0.48496 | 105.7836
0.48497 | 105.8324
0.48498 | 105.8359
0.48499 | 105.8059
0.485 | 105.7969
0.48501 | 105.7829
0.48502 | 105.7626
0.48503 | 105.7657
0.48504 | 105.7853
0.48505 | 105.8281
0.48506 | 105.8385
0.48507 | 105.834
0.48508 | 105.8138
0.48509 | 105.7829
0.4851 | 105.7592
0.48511 | 105.7583
0.48512 | 105.7705
0.48513 | 105.7912
0.48514 | 105.8237
0.48515 | 105.8261
0.48516 | 105.8276
0.48517 | 105.8594
0.48518 | 105.8101
0.48519 | 105.7494
0.4852 | 105.7629
0.48521 | 105.8053
0.48522 | 105.8
0.48523 | 105.8094
0.48524 | 105.835
0.48525 | 105.8302
0.48526 | 105.8181
0.48527 | 105.8174
0.48528 | 105.7899
0.48529 | 105.7673
0.4853 | 105.7853
0.48531 | 105.8043
0.48532 | 105.8305
0.48533 | 105.8199
0.48534 | 105.8124
0.48535 | 105.8084
0.48536 | 105.7877
0.48537 | 105.7949
0.48538 | 105.814
0.48539 | 105.7691
0.4854 | 105.8076
0.48541 | 105.8422
0.48542 | 105.8459
0.48543 | 105.8176
0.48544 | 105.8334
0.48545 | 105.8359
0.48546 | 105.7881
0.48547 | 105.78
0.48548 | 105.7875
0.48549 | 105.8012
0.4855 | 105.8133
0.48551 | 105.8253
0.48552 | 105.8467
0.48553 | 105.8237
0.48554 | 105.8118
0.48555 | 105.7996
0.48556 | 105.8046
0.48557 | 105.8044
0.48558 | 105.8029
0.48559 | 105.8268
0.4856 | 105.8357
0.48561 | 105.8262
0.48562 | 105.7952
0.48563 | 105.7993
0.48564 | 105.8048
0.48565 | 105.8011
0.48566 | 105.8169
0.48567 | 105.8334
0.48568 | 105.8276
0.48569 | 105.7993
0.4857 | 105.8369
0.48571 | 105.83
0.48572 | 105.8244
0.48573 | 105.812
0.48574 | 105.8107
0.48575 | 105.7873
0.48576 | 105.7662
0.48577 | 105.7998
0.48578 | 105.8315
0.48579 | 105.8216
0.4858 | 105.8513
0.48581 | 105.8633
0.48582 | 105.8421
0.48583 | 105.8485
0.48584 | 105.8079
0.48585 | 105.7866
0.48586 | 105.7875
0.48587 | 105.8221
0.48588 | 105.8469
0.48589 | 105.8469
0.4859 | 105.8375
0.48591 | 105.83
0.48592 | 105.8461
0.48593 | 105.799
0.48594 | 105.7585
0.48595 | 105.8012
0.48596 | 105.8165
0.48597 | 105.8595
0.48598 | 105.8821
0.48599 | 105.8744
0.486 | 105.8352
0.48601 | 105.8268
0.48602 | 105.8076
0.48603 | 105.756
0.48604 | 105.7763
0.48605 | 105.8119
0.48606 | 105.8408
0.48607 | 105.8821
0.48608 | 105.9101
0.48609 | 105.8675
0.4861 | 105.8148
0.48611 | 105.8174
0.48612 | 105.7975
0.48613 | 105.7809
0.48614 | 105.8257
0.48615 | 105.8426
0.48616 | 105.8808
0.48617 | 105.9087
0.48618 | 105.8642
0.48619 | 105.8112
0.4862 | 105.8083
0.48621 | 105.8187
0.48622 | 105.7957
0.48623 | 105.817
0.48624 | 105.8679
0.48625 | 105.8769
0.48626 | 105.8793
0.48627 | 105.879
0.48628 | 105.8211
0.48629 | 105.8006
0.4863 | 105.8178
0.48631 | 105.8122
0.48632 | 105.8267
0.48633 | 105.8578
0.48634 | 105.8443
0.48635 | 105.8712
0.48636 | 105.9048
0.48637 | 105.8599
0.48638 | 105.8107
0.48639 | 105.8359
0.4864 | 105.8161
0.48641 | 105.8015
0.48642 | 105.8696
0.48643 | 105.8732
0.48644 | 105.8478
0.48645 | 105.8752
0.48646 | 105.8653
0.48647 | 105.8378
0.48648 | 105.8348
0.48649 | 105.8271
0.4865 | 105.8323
0.48651 | 105.8385
0.48652 | 105.8741
0.48653 | 105.8566
0.48654 | 105.8132
0.48655 | 105.8639
0.48656 | 105.8677
0.48657 | 105.8375
0.48658 | 105.8123
0.48659 | 105.8237
0.4866 | 105.8687
0.48661 | 105.8517
0.48662 | 105.8888
0.48663 | 105.8627
0.48664 | 105.8224
0.48665 | 105.845
0.48666 | 105.8525
0.48667 | 105.8354
0.48668 | 105.8432
0.48669 | 105.8636
0.4867 | 105.8336
0.48671 | 105.8155
0.48672 | 105.8372
0.48673 | 105.8379
0.48674 | 105.8102
0.48675 | 105.8872
0.48676 | 105.8784
0.48677 | 105.8431
0.48678 | 105.8546
0.48679 | 105.8571
0.4868 | 105.8105
0.48681 | 105.8124
0.48682 | 105.8386
0.48683 | 105.794
0.48684 | 105.806
0.48685 | 105.8892
0.48686 | 105.8691
0.48687 | 105.8476
0.48688 | 105.8673
0.48689 | 105.8322
0.4869 | 105.8039
0.48691 | 105.836
0.48692 | 105.8379
0.48693 | 105.8066
0.48694 | 105.8395
0.48695 | 105.8778
0.48696 | 105.8612
0.48697 | 105.8507
0.48698 | 105.8519
0.48699 | 105.8031
0.487 | 105.789
0.48701 | 105.8257
0.48702 | 105.8438
0.48703 | 105.813
0.48704 | 105.8552
0.48705 | 105.8903
0.48706 | 105.8336
0.48707 | 105.8327
0.48708 | 105.8468
0.48709 | 105.7624
0.4871 | 105.7549
0.48711 | 105.8504
0.48712 | 105.8277
0.48713 | 105.842
0.48714 | 105.9016
0.48715 | 105.874
0.48716 | 105.8381
0.48717 | 105.8571
0.48718 | 105.8134
0.48719 | 105.7653
0.4872 | 105.8105
0.48721 | 105.8407
0.48722 | 105.8182
0.48723 | 105.8597
0.48724 | 105.8617
0.48725 | 105.8265
0.48726 | 105.8721
0.48727 | 105.8518
0.48728 | 105.774
0.48729 | 105.7941
0.4873 | 105.8425
0.48731 | 105.8405
0.48732 | 105.8633
0.48733 | 105.8816
0.48734 | 105.824
0.48735 | 105.7865
0.48736 | 105.8354
0.48737 | 105.8157
0.48738 | 105.7864
0.48739 | 105.8471
0.4874 | 105.8415
0.48741 | 105.8162
0.48742 | 105.8802
0.48743 | 105.8804
0.48744 | 105.8018
0.48745 | 105.8357
0.48746 | 105.8574
0.48747 | 105.7974
0.48748 | 105.7846
0.48749 | 105.8447
0.4875 | 105.8302
0.48751 | 105.8057
0.48752 | 105.8742
0.48753 | 105.8467
0.48754 | 105.8073
0.48755 | 105.8623
0.48756 | 105.8758
0.48757 | 105.8198
0.48758 | 105.8245
0.48759 | 105.8567
0.4876 | 105.8081
0.48761 | 105.8051
0.48762 | 105.8671
0.48763 | 105.8038
0.48764 | 105.8109
0.48765 | 105.863
0.48766 | 105.8087
0.48767 | 105.8116
0.48768 | 105.8521
0.48769 | 105.8284
0.4877 | 105.7829
0.48771 | 105.848
0.48772 | 105.8861
0.48773 | 105.8482
0.48774 | 105.8187
0.48775 | 105.8486
0.48776 | 105.7996
0.48777 | 105.7796
0.48778 | 105.8161
0.48779 | 105.7971
0.4878 | 105.8225
0.48781 | 105.8902
0.48782 | 105.8526
0.48783 | 105.8465
0.48784 | 105.8557
0.48785 | 105.801
0.48786 | 105.772
0.48787 | 105.8272
0.48788 | 105.8265
0.48789 | 105.7983
0.4879 | 105.8317
0.48791 | 105.8697
0.48792 | 105.8428
0.48793 | 105.7979
0.48794 | 105.8044
0.48795 | 105.787
0.48796 | 105.7855
0.48797 | 105.8257
0.48798 | 105.7914
0.48799 | 105.8016
0.488 | 105.8252
0.48801 | 105.8457
0.48802 | 105.8175
0.48803 | 105.8307
0.48804 | 105.7988
0.48805 | 105.7296
0.48806 | 105.7868
0.48807 | 105.8063
0.48808 | 105.8127
0.48809 | 105.8012
0.4881 | 105.8617
0.48811 | 105.8129
0.48812 | 105.8169
0.48813 | 105.8147
0.48814 | 105.7441
0.48815 | 105.7691
0.48816 | 105.8083
0.48817 | 105.7893
0.48818 | 105.778
0.48819 | 105.8305
0.4882 | 105.8491
0.48821 | 105.7829
0.48822 | 105.8195
0.48823 | 105.838
0.48824 | 105.7522
0.48825 | 105.7582
0.48826 | 105.8256
0.48827 | 105.8044
0.48828 | 105.7641
0.48829 | 105.8216
0.4883 | 105.8214
0.48831 | 105.7924
0.48832 | 105.802
0.48833 | 105.797
0.48834 | 105.7527
0.48835 | 105.7888
0.48836 | 105.8338
0.48837 | 105.826
0.48838 | 105.8014
0.48839 | 105.8074
0.4884 | 105.8055
0.48841 | 105.7807
0.48842 | 105.8066
0.48843 | 105.7749
0.48844 | 105.7467
0.48845 | 105.8284
0.48846 | 105.8372
0.48847 | 105.8205
0.48848 | 105.7875
0.48849 | 105.8011
0.4885 | 105.7914
0.48851 | 105.8185
0.48852 | 105.8541
0.48853 | 105.8093
0.48854 | 105.7691
0.48855 | 105.815
0.48856 | 105.8097
0.48857 | 105.8072
0.48858 | 105.8142
0.48859 | 105.8099
0.4886 | 105.7957
0.48861 | 105.8279
0.48862 | 105.8493
0.48863 | 105.8285
0.48864 | 105.8115
0.48865 | 105.8133
0.48866 | 105.7931
0.48867 | 105.8069
0.48868 | 105.843
0.48869 | 105.7957
0.4887 | 105.8129
0.48871 | 105.8599
0.48872 | 105.8446
0.48873 | 105.8051
0.48874 | 105.8121
0.48875 | 105.8222
0.48876 | 105.803
0.48877 | 105.8371
0.48878 | 105.82
0.48879 | 105.808
0.4888 | 105.8463
0.48881 | 105.8435
0.48882 | 105.8161
0.48883 | 105.8197
0.48884 | 105.8068
0.48885 | 105.7736
0.48886 | 105.7968
0.48887 | 105.8565
0.48888 | 105.8741
0.48889 | 105.8059
0.4889 | 105.8485
0.48891 | 105.8531
0.48892 | 105.8107
0.48893 | 105.8041
0.48894 | 105.8053
0.48895 | 105.7745
0.48896 | 105.8271
0.48897 | 105.8504
0.48898 | 105.8367
0.48899 | 105.8448
0.489 | 105.8754
0.48901 | 105.8039
0.48902 | 105.7946
0.48903 | 105.7925
0.48904 | 105.7657
0.48905 | 105.8317
0.48906 | 105.8817
0.48907 | 105.858
0.48908 | 105.8048
0.48909 | 105.8229
0.4891 | 105.8029
0.48911 | 105.8053
0.48912 | 105.8225
0.48913 | 105.8274
0.48914 | 105.7677
0.48915 | 105.8252
0.48916 | 105.8844
0.48917 | 105.8507
0.48918 | 105.8209
0.48919 | 105.8268
0.4892 | 105.7472
0.48921 | 105.7374
0.48922 | 105.84
0.48923 | 105.8372
0.48924 | 105.8048
0.48925 | 105.8411
0.48926 | 105.8553
0.48927 | 105.8021
0.48928 | 105.7913
0.48929 | 105.8155
0.4893 | 105.7866
0.48931 | 105.8015
0.48932 | 105.8281
0.48933 | 105.7995
0.48934 | 105.7944
0.48935 | 105.8107
0.48936 | 105.8133
0.48937 | 105.8187
0.48938 | 105.818
0.48939 | 105.8005
0.4894 | 105.8065
0.48941 | 105.8285
0.48942 | 105.8301
0.48943 | 105.8159
0.48944 | 105.8148
0.48945 | 105.809
0.48946 | 105.7838
0.48947 | 105.8142
0.48948 | 105.8508
0.48949 | 105.8006
0.4895 | 105.7962
0.48951 | 105.7994
0.48952 | 105.8205
0.48953 | 105.8016
0.48954 | 105.8379
0.48955 | 105.8515
0.48956 | 105.8258
0.48957 | 105.8361
0.48958 | 105.8213
0.48959 | 105.7817
0.4896 | 105.8201
0.48961 | 105.823
0.48962 | 105.7871
0.48963 | 105.8343
0.48964 | 105.8355
0.48965 | 105.7928
0.48966 | 105.8406
0.48967 | 105.868
0.48968 | 105.811
0.48969 | 105.7906
0.4897 | 105.82
0.48971 | 105.8212
0.48972 | 105.8291
0.48973 | 105.8684
0.48974 | 105.8524
0.48975 | 105.8196
0.48976 | 105.8439
0.48977 | 105.845
0.48978 | 105.7795
0.48979 | 105.8018
0.4898 | 105.8569
0.48981 | 105.8348
0.48982 | 105.8391
0.48983 | 105.8916
0.48984 | 105.8421
0.48985 | 105.7924
0.48986 | 105.8485
0.48987 | 105.847
0.48988 | 105.8129
0.48989 | 105.8362
0.4899 | 105.8508
0.48991 | 105.83
0.48992 | 105.8704
0.48993 | 105.8658
0.48994 | 105.8187
0.48995 | 105.8453
0.48996 | 105.8687
0.48997 | 105.8256
0.48998 | 105.8387
0.48999 | 105.8821
0.49 | 105.8763
0.49001 | 105.8543
0.49002 | 105.8652
0.49003 | 105.8543
0.49004 | 105.7885
0.49005 | 105.8582
0.49006 | 105.8602
0.49007 | 105.8418
0.49008 | 105.8886
0.49009 | 105.8847
0.4901 | 105.8198
0.49011 | 105.8288
0.49012 | 105.8654
0.49013 | 105.8064
0.49014 | 105.8097
0.49015 | 105.8931
0.49016 | 105.8676
0.49017 | 105.8553
0.49018 | 105.9049
0.49019 | 105.8646
0.4902 | 105.8213
0.49021 | 105.8208
0.49022 | 105.818
0.49023 | 105.8187
0.49024 | 105.8837
0.49025 | 105.9145
0.49026 | 105.8997
0.49027 | 105.9017
0.49028 | 105.8693
0.49029 | 105.8014
0.4903 | 105.8039
0.49031 | 105.8398
0.49032 | 105.8568
0.49033 | 105.8697
0.49034 | 105.9164
0.49035 | 105.9116
0.49036 | 105.8736
0.49037 | 105.8597
0.49038 | 105.8417
0.49039 | 105.7995
0.4904 | 105.8265
0.49041 | 105.8812
0.49042 | 105.9091
0.49043 | 105.9055
0.49044 | 105.9459
0.49045 | 105.8983
0.49046 | 105.8621
0.49047 | 105.8339
0.49048 | 105.8157
0.49049 | 105.7898
0.4905 | 105.8775
0.49051 | 105.9339
0.49052 | 105.9443
0.49053 | 105.9289
0.49054 | 105.894
0.49055 | 105.8671
0.49056 | 105.8463
0.49057 | 105.8486
0.49058 | 105.8421
0.49059 | 105.8889
0.4906 | 105.914
0.49061 | 105.9379
0.49062 | 105.9026
0.49063 | 105.9076
0.49064 | 105.8726
0.49065 | 105.8406
0.49066 | 105.863
0.49067 | 105.8556
0.49068 | 105.8812
0.49069 | 105.9148
0.4907 | 105.9445
0.49071 | 105.9315
0.49072 | 105.9146
0.49073 | 105.8918
0.49074 | 105.868
0.49075 | 105.8702
0.49076 | 105.8997
0.49077 | 105.9018
0.49078 | 105.923
0.49079 | 105.9272
0.4908 | 105.932
0.49081 | 105.9416
0.49082 | 105.9133
0.49083 | 105.883
0.49084 | 105.8897
0.49085 | 105.8966
0.49086 | 105.8747
0.49087 | 105.9293
0.49088 | 105.9554
0.49089 | 105.9312
0.4909 | 105.9139
0.49091 | 105.9316
0.49092 | 105.9323
0.49093 | 105.8952
0.49094 | 105.8919
0.49095 | 105.9229
0.49096 | 105.94
0.49097 | 105.9345
0.49098 | 105.9229
0.49099 | 105.9034
0.491 | 105.8979
0.49101 | 105.9151
0.49102 | 105.9329
0.49103 | 105.9184
0.49104 | 105.9379
0.49105 | 105.939
0.49106 | 105.9502
0.49107 | 105.9481
0.49108 | 105.9233
0.49109 | 105.9264
0.4911 | 105.9019
0.49111 | 105.9178
0.49112 | 105.9506
0.49113 | 105.9416
0.49114 | 105.9202
0.49115 | 105.9346
0.49116 | 105.9442
0.49117 | 105.9274
0.49118 | 105.934
0.49119 | 105.9231
0.4912 | 105.8918
0.49121 | 105.9489
0.49122 | 105.9552
0.49123 | 105.9125
0.49124 | 105.935
0.49125 | 105.9319
0.49126 | 105.8955
0.49127 | 105.9279
0.49128 | 105.9235
0.49129 | 105.8645
0.4913 | 105.8883
0.49131 | 105.9409
0.49132 | 105.9409
0.49133 | 105.9239
0.49134 | 105.9313
0.49135 | 105.9427
0.49136 | 105.914
0.49137 | 105.9207
0.49138 | 105.9239
0.49139 | 105.8684
0.4914 | 105.9179
0.49141 | 105.9695
0.49142 | 105.9361
0.49143 | 105.9087
0.49144 | 105.9146
0.49145 | 105.8998
0.49146 | 105.8856
0.49147 | 105.9107
0.49148 | 105.9076
0.49149 | 105.8822
0.4915 | 105.9168
0.49151 | 105.9568
0.49152 | 105.9363
0.49153 | 105.9176
0.49154 | 105.9003
0.49155 | 105.8853
0.49156 | 105.8784
0.49157 | 105.9114
0.49158 | 105.9008
0.49159 | 105.9068
0.4916 | 105.9611
0.49161 | 105.9134
0.49162 | 105.8968
0.49163 | 105.8935
0.49164 | 105.8664
0.49165 | 105.8517
0.49166 | 105.9104
0.49167 | 105.9292
0.49168 | 105.8896
0.49169 | 105.9421
0.4917 | 105.938
0.49171 | 105.9007
0.49172 | 105.8892
0.49173 | 105.8625
0.49174 | 105.8261
0.49175 | 105.8424
0.49176 | 105.9192
0.49177 | 105.9244
0.49178 | 105.9357
0.49179 | 105.9537
0.4918 | 105.9077
0.49181 | 105.8503
0.49182 | 105.8853
0.49183 | 105.843
0.49184 | 105.8129
0.49185 | 105.9225
0.49186 | 105.9686
0.49187 | 105.9331
0.49188 | 105.9243
0.49189 | 105.9034
0.4919 | 105.8393
0.49191 | 105.8242
0.49192 | 105.8697
0.49193 | 105.848
0.49194 | 105.8739
0.49195 | 105.9596
0.49196 | 105.952
0.49197 | 105.9348
0.49198 | 105.9446
0.49199 | 105.884
0.492 | 105.8175
0.49201 | 105.8348
0.49202 | 105.8507
0.49203 | 105.8584
0.49204 | 105.9181
0.49205 | 105.9539
0.49206 | 105.9156
0.49207 | 105.9125
0.49208 | 105.8727
0.49209 | 105.8387
0.4921 | 105.8613
0.49211 | 105.8772
0.49212 | 105.8875
0.49213 | 105.9156
0.49214 | 105.9404
0.49215 | 105.9316
0.49216 | 105.8986
0.49217 | 105.8832
0.49218 | 105.8347
0.49219 | 105.8265
0.4922 | 105.8834
0.49221 | 105.8923
0.49222 | 105.9181
0.49223 | 105.9298
0.49224 | 105.9361
0.49225 | 105.8858
0.49226 | 105.8895
0.49227 | 105.8746
0.49228 | 105.8741
0.49229 | 105.8746
0.4923 | 105.8928
0.49231 | 105.9154
0.49232 | 105.898
0.49233 | 105.8636
0.49234 | 105.863
0.49235 | 105.8744
0.49236 | 105.8857
0.49237 | 105.8845
0.49238 | 105.8569
0.49239 | 105.8885
0.4924 | 105.9345
0.49241 | 105.9093
0.49242 | 105.8953
0.49243 | 105.8663
0.49244 | 105.8155
0.49245 | 105.842
0.49246 | 105.8932
0.49247 | 105.9334
0.49248 | 105.9269
0.49249 | 105.8983
0.4925 | 105.8946
0.49251 | 105.8792
0.49252 | 105.8406
0.49253 | 105.8498
0.49254 | 105.8474
0.49255 | 105.899
0.49256 | 105.924
0.49257 | 105.9311
0.49258 | 105.9019
0.49259 | 105.8521
0.4926 | 105.8491
0.49261 | 105.8732
0.49262 | 105.8535
0.49263 | 105.8606
0.49264 | 105.9068
0.49265 | 105.9344
0.49266 | 105.9034
0.49267 | 105.9353
0.49268 | 105.876
0.49269 | 105.8252
0.4927 | 105.8355
0.49271 | 105.8574
0.49272 | 105.8635
0.49273 | 105.9081
0.49274 | 105.9189
0.49275 | 105.9214
0.49276 | 105.9117
0.49277 | 105.8857
0.49278 | 105.8596
0.49279 | 105.8396
0.4928 | 105.8647
0.49281 | 105.8853
0.49282 | 105.9195
0.49283 | 105.9081
0.49284 | 105.8692
0.49285 | 105.8542
0.49286 | 105.8784
0.49287 | 105.8803
0.49288 | 105.8597
0.49289 | 105.8748
0.4929 | 105.8752
0.49291 | 105.8885
0.49292 | 105.9111
0.49293 | 105.917
0.49294 | 105.8693
0.49295 | 105.8556
0.49296 | 105.8764
0.49297 | 105.8584
0.49298 | 105.8652
0.49299 | 105.8712
0.493 | 105.8715
0.49301 | 105.8806
0.49302 | 105.9518
0.49303 | 105.9038
0.49304 | 105.8493
0.49305 | 105.8884
0.49306 | 105.8845
0.49307 | 105.8708
0.49308 | 105.868
0.49309 | 105.8849
0.4931 | 105.8767
0.49311 | 105.914
0.49312 | 105.9123
0.49313 | 105.8684
0.49314 | 105.8673
0.49315 | 105.8772
0.49316 | 105.884
0.49317 | 105.8895
0.49318 | 105.9212
0.49319 | 105.8817
0.4932 | 105.8873
0.49321 | 105.9061
0.49322 | 105.8809
0.49323 | 105.8654
0.49324 | 105.8851
0.49325 | 105.9086
0.49326 | 105.8821
0.49327 | 105.9147
0.49328 | 105.899
0.49329 | 105.8631
0.4933 | 105.8914
0.49331 | 105.9097
0.49332 | 105.8756
0.49333 | 105.9027
0.49334 | 105.8958
0.49335 | 105.8623
0.49336 | 105.9011
0.49337 | 105.9408
0.49338 | 105.8794
0.49339 | 105.8542
0.4934 | 105.9008
0.49341 | 105.9049
0.49342 | 105.8842
0.49343 | 105.9305
0.49344 | 105.9229
0.49345 | 105.8896
0.49346 | 105.9003
0.49347 | 105.906
0.49348 | 105.8559
0.49349 | 105.8729
0.4935 | 105.9096
0.49351 | 105.8944
0.49352 | 105.9072
0.49353 | 105.9318
0.49354 | 105.8938
0.49355 | 105.8813
0.49356 | 105.9062
0.49357 | 105.9272
0.49358 | 105.8794
0.49359 | 105.8623
0.4936 | 105.9066
0.49361 | 105.8905
0.49362 | 105.9294
0.49363 | 105.9291
0.49364 | 105.8884
0.49365 | 105.8771
0.49366 | 105.8749
0.49367 | 105.8966
0.49368 | 105.9034
0.49369 | 105.8945
0.4937 | 105.9117
0.49371 | 105.9457
0.49372 | 105.9445
0.49373 | 105.8949
0.49374 | 105.904
0.49375 | 105.8767
0.49376 | 105.8654
0.49377 | 105.8754
0.49378 | 105.9212
0.49379 | 105.8916
0.4938 | 105.902
0.49381 | 105.9526
0.49382 | 105.933
0.49383 | 105.9023
0.49384 | 105.8885
0.49385 | 105.8634
0.49386 | 105.8564
0.49387 | 105.9273
0.49388 | 105.9341
0.49389 | 105.9139
0.4939 | 105.9047
0.49391 | 105.8968
0.49392 | 105.8717
0.49393 | 105.8924
0.49394 | 105.8845
0.49395 | 105.8877
0.49396 | 105.9032
0.49397 | 105.9375
0.49398 | 105.9279
0.49399 | 105.8817
0.494 | 105.9175
0.49401 | 105.8988
0.49402 | 105.8842
0.49403 | 105.8775
0.49404 | 105.8621
0.49405 | 105.8771
0.49406 | 105.884
0.49407 | 105.9101
0.49408 | 105.9195
0.49409 | 105.9126
0.4941 | 105.9062
0.49411 | 105.8753
0.49412 | 105.8816
0.49413 | 105.888
0.49414 | 105.8661
0.49415 | 105.8761
0.49416 | 105.9198
0.49417 | 105.9103
0.49418 | 105.891
0.49419 | 105.8934
0.4942 | 105.8866
0.49421 | 105.9183
0.49422 | 105.8997
0.49423 | 105.8813
0.49424 | 105.8692
0.49425 | 105.8734
0.49426 | 105.8681
0.49427 | 105.9009
0.49428 | 105.901
0.49429 | 105.8834
0.4943 | 105.8762
0.49431 | 105.8967
0.49432 | 105.9046
0.49433 | 105.9012
0.49434 | 105.8602
0.49435 | 105.8887
0.49436 | 105.909
0.49437 | 105.9212
0.49438 | 105.9129
0.49439 | 105.8898
0.4944 | 105.9012
0.49441 | 105.8845
0.49442 | 105.8901
0.49443 | 105.8743
0.49444 | 105.8707
0.49445 | 105.8728
0.49446 | 105.922
0.49447 | 105.9268
0.49448 | 105.9017
0.49449 | 105.8898
0.4945 | 105.9161
0.49451 | 105.9056
0.49452 | 105.8889
0.49453 | 105.884
0.49454 | 105.858
0.49455 | 105.8665
0.49456 | 105.9053
0.49457 | 105.9402
0.49458 | 105.917
0.49459 | 105.9307
0.4946 | 105.9047
0.49461 | 105.8795
0.49462 | 105.9222
0.49463 | 105.9056
0.49464 | 105.8692
0.49465 | 105.896
0.49466 | 105.9217
0.49467 | 105.9127
0.49468 | 105.8923
0.49469 | 105.8997
0.4947 | 105.8869
0.49471 | 105.8849
0.49472 | 105.9238
0.49473 | 105.9214
0.49474 | 105.8726
0.49475 | 105.8955
0.49476 | 105.9354
0.49477 | 105.9435
0.49478 | 105.9021
0.49479 | 105.9122
0.4948 | 105.9003
0.49481 | 105.8801
0.49482 | 105.9043
0.49483 | 105.9046
0.49484 | 105.8841
0.49485 | 105.933
0.49486 | 105.9585
0.49487 | 105.9145
0.49488 | 105.9515
0.49489 | 105.905
0.4949 | 105.8991
0.49491 | 105.9129
0.49492 | 105.9129
0.49493 | 105.9159
0.49494 | 105.8966
0.49495 | 105.9127
0.49496 | 105.9322
0.49497 | 105.9268
0.49498 | 105.9118
0.49499 | 105.9357
0.495 | 105.912
0.49501 | 105.9166
0.49502 | 105.9461
0.49503 | 105.9206
0.49504 | 105.9097
0.49505 | 105.9218
0.49506 | 105.8967
0.49507 | 105.9027
0.49508 | 105.9251
0.49509 | 105.9373
0.4951 | 105.9375
0.49511 | 105.9338
0.49512 | 105.9291
0.49513 | 105.8858
0.49514 | 105.8878
0.49515 | 105.9255
0.49516 | 105.9369
0.49517 | 105.9425
0.49518 | 105.9571
0.49519 | 105.9099
0.4952 | 105.9072
0.49521 | 105.929
0.49522 | 105.9054
0.49523 | 105.8737
0.49524 | 105.8972
0.49525 | 105.9044
0.49526 | 105.9288
0.49527 | 106.0001
0.49528 | 105.9921
0.49529 | 105.9481
0.4953 | 105.9274
0.49531 | 105.9214
0.49532 | 105.8826
0.49533 | 105.872
0.49534 | 105.9457
0.49535 | 105.9481
0.49536 | 105.9511
0.49537 | 105.9867
0.49538 | 105.9643
0.49539 | 105.906
0.4954 | 105.8916
0.49541 | 105.9274
0.49542 | 105.906
0.49543 | 105.9362
0.49544 | 105.9374
0.49545 | 105.974
0.49546 | 105.9591
0.49547 | 105.963
0.49548 | 105.919
0.49549 | 105.8807
0.4955 | 105.8892
0.49551 | 105.9055
0.49552 | 105.9204
0.49553 | 105.9616
0.49554 | 105.9758
0.49555 | 105.9904
0.49556 | 105.9553
0.49557 | 105.9356
0.49558 | 105.9029
0.49559 | 105.8802
0.4956 | 105.9214
0.49561 | 105.9075
0.49562 | 105.9517
0.49563 | 105.9691
0.49564 | 105.9475
0.49565 | 105.9484
0.49566 | 105.9466
0.49567 | 105.9282
0.49568 | 105.9018
0.49569 | 105.9188
0.4957 | 105.9584
0.49571 | 105.9668
0.49572 | 105.9827
0.49573 | 105.9554
0.49574 | 105.9309
0.49575 | 105.9361
0.49576 | 105.9341
0.49577 | 105.9253
0.49578 | 105.9183
0.49579 | 105.9534
0.4958 | 105.9758
0.49581 | 105.9661
0.49582 | 105.9779
0.49583 | 105.9685
0.49584 | 105.8948
0.49585 | 105.9147
0.49586 | 105.9624
0.49587 | 105.9654
0.49588 | 105.9575
0.49589 | 105.959
0.4959 | 105.947
0.49591 | 105.9291
0.49592 | 105.9677
0.49593 | 105.9389
0.49594 | 105.9036
0.49595 | 105.981
0.49596 | 105.9982
0.49597 | 105.983
0.49598 | 105.9808
0.49599 | 105.9372
0.496 | 105.9254
0.49601 | 105.9104
0.49602 | 105.9354
0.49603 | 105.9339
0.49604 | 105.9675
0.49605 | 106.0138
0.49606 | 105.9986
0.49607 | 105.9732
0.49608 | 105.9525
0.49609 | 105.9217
0.4961 | 105.908
0.49611 | 105.9535
0.49612 | 105.9957
0.49613 | 105.9671
0.49614 | 105.9964
0.49615 | 106.0053
0.49616 | 105.97
0.49617 | 105.9591
0.49618 | 105.9567
0.49619 | 105.9166
0.4962 | 105.9077
0.49621 | 105.9981
0.49622 | 105.9965
0.49623 | 105.9849
0.49624 | 105.9896
0.49625 | 105.97
0.49626 | 105.9342
0.49627 | 105.9435
0.49628 | 105.9528
0.49629 | 105.9228
0.4963 | 105.9673
0.49631 | 106.0106
0.49632 | 106.0073
0.49633 | 105.9689
0.49634 | 105.9774
0.49635 | 105.9486
0.49636 | 105.9536
0.49637 | 105.9721
0.49638 | 105.9653
0.49639 | 105.9352
0.4964 | 105.9738
0.49641 | 105.9904
0.49642 | 105.9883
0.49643 | 106.0013
0.49644 | 105.9431
0.49645 | 105.9283
0.49646 | 105.9839
0.49647 | 105.9935
0.49648 | 105.9554
0.49649 | 105.9763
0.4965 | 105.9797
0.49651 | 105.9587
0.49652 | 105.9777
0.49653 | 105.9873
0.49654 | 105.9496
0.49655 | 105.9694
0.49656 | 106.0129
0.49657 | 105.981
0.49658 | 105.9426
0.49659 | 105.9634
0.4966 | 105.953
0.49661 | 105.9624
0.49662 | 106.0329
0.49663 | 106.003
0.49664 | 105.952
0.49665 | 105.9889
0.49666 | 105.9891
0.49667 | 105.9491
0.49668 | 105.9585
0.49669 | 105.9574
0.4967 | 105.9541
0.49671 | 105.9835
0.49672 | 106.0319
0.49673 | 106.0104
0.49674 | 105.982
0.49675 | 105.9982
0.49676 | 105.9421
0.49677 | 105.934
0.49678 | 105.9741
0.49679 | 105.9287
0.4968 | 105.963
0.49681 | 106.0188
0.49682 | 106.0288
0.49683 | 105.9846
0.49684 | 105.9628
0.49685 | 105.98
0.49686 | 105.9566
0.49687 | 105.9458
0.49688 | 105.9733
0.49689 | 105.9763
0.4969 | 105.9948
0.49691 | 106.0017
0.49692 | 106.0097
0.49693 | 105.9738
0.49694 | 105.9526
0.49695 | 105.9331
0.49696 | 105.9476
0.49697 | 105.9906
0.49698 | 105.9782
0.49699 | 106.0045
0.497 | 106.0352
0.49701 | 106.0082
0.49702 | 105.9732
0.49703 | 105.9405
0.49704 | 105.921
0.49705 | 105.95
0.49706 | 105.9717
0.49707 | 106.0067
0.49708 | 105.9977
0.49709 | 105.99
0.4971 | 106.0001
0.49711 | 105.9719
0.49712 | 105.9729
0.49713 | 105.991
0.49714 | 105.9379
0.49715 | 105.9529
0.49716 | 105.99
0.49717 | 105.9902
0.49718 | 105.9763
0.49719 | 105.9689
0.4972 | 105.9767
0.49721 | 105.9556
0.49722 | 105.9685
0.49723 | 105.9567
0.49724 | 105.9742
0.49725 | 106.0027
0.49726 | 105.9901
0.49727 | 105.9952
0.49728 | 105.973
0.49729 | 105.9656
0.4973 | 105.9486
0.49731 | 105.9361
0.49732 | 105.9852
0.49733 | 105.97
0.49734 | 105.9372
0.49735 | 105.9632
0.49736 | 105.9916
0.49737 | 105.9835
0.49738 | 105.9836
0.49739 | 105.9771
0.4974 | 105.9577
0.49741 | 105.9766
0.49742 | 105.977
0.49743 | 105.9535
0.49744 | 105.9459
0.49745 | 105.943
0.49746 | 105.9693
0.49747 | 105.9626
0.49748 | 105.9586
0.49749 | 105.9576
0.4975 | 105.9554
0.49751 | 105.9412
0.49752 | 105.9845
0.49753 | 105.9869
0.49754 | 105.9357
0.49755 | 105.98
0.49756 | 105.9852
0.49757 | 105.9629
0.49758 | 105.9505
0.49759 | 105.9495
0.4976 | 105.9402
0.49761 | 105.9556
0.49762 | 105.98
0.49763 | 105.9675
0.49764 | 105.9513
0.49765 | 105.9793
0.49766 | 105.9789
0.49767 | 105.9662
0.49768 | 105.9711
0.49769 | 105.9554
0.4977 | 105.9428
0.49771 | 105.9392
0.49772 | 105.952
0.49773 | 105.9348
0.49774 | 105.9444
0.49775 | 105.9728
0.49776 | 105.9847
0.49777 | 105.9752
0.49778 | 106.0073
0.49779 | 105.975
0.4978 | 105.9457
0.49781 | 105.9487
0.49782 | 105.9606
0.49783 | 105.9496
0.49784 | 105.9601
0.49785 | 105.9919
0.49786 | 105.9648
0.49787 | 105.9596
0.49788 | 105.976
0.49789 | 105.9559
0.4979 | 105.953
0.49791 | 105.9686
0.49792 | 105.9766
0.49793 | 105.9535
0.49794 | 105.9691
0.49795 | 106.0119
0.49796 | 105.9726
0.49797 | 105.9848
0.49798 | 105.9711
0.49799 | 105.9418
0.498 | 105.9385
0.49801 | 105.9797
0.49802 | 105.9522
0.49803 | 105.9821
0.49804 | 105.9999
0.49805 | 105.966
0.49806 | 106.0017
0.49807 | 106.0256
0.49808 | 105.9771
0.49809 | 105.9355
0.4981 | 105.9662
0.49811 | 105.9817
0.49812 | 105.9608
0.49813 | 105.988
0.49814 | 105.9865
0.49815 | 105.9778
0.49816 | 105.9946
0.49817 | 106.0388
0.49818 | 105.9783
0.49819 | 105.9601
0.4982 | 105.991
0.49821 | 105.9721
0.49822 | 105.958
0.49823 | 106.0128
0.49824 | 105.9645
0.49825 | 105.9749
0.49826 | 106.0317
0.49827 | 106.0012
0.49828 | 105.9452
0.49829 | 105.9656
0.4983 | 105.9857
0.49831 | 105.954
0.49832 | 106.0105
0.49833 | 106.036
0.49834 | 105.9934
0.49835 | 106.0007
0.49836 | 106.0379
0.49837 | 105.9524
0.49838 | 105.9692
0.49839 | 106.0064
0.4984 | 105.9774
0.49841 | 105.9702
0.49842 | 106.0512
0.49843 | 106.0433
0.49844 | 105.9921
0.49845 | 106.0214
0.49846 | 106.0114
0.49847 | 105.9591
0.49848 | 105.9833
0.49849 | 105.9748
0.4985 | 105.9431
0.49851 | 106.0066
0.49852 | 106.0463
0.49853 | 105.9841
0.49854 | 106.0162
0.49855 | 106.0565
0.49856 | 106.0015
0.49857 | 105.9706
0.49858 | 106.0054
0.49859 | 105.9878
0.4986 | 105.958
0.49861 | 106.0703
0.49862 | 106.0568
0.49863 | 105.988
0.49864 | 106.0268
0.49865 | 106.0119
0.49866 | 105.9253
0.49867 | 105.9674
0.49868 | 106.037
0.49869 | 105.9702
0.4987 | 106.0076
0.49871 | 106.0937
0.49872 | 106.0455
0.49873 | 105.9788
0.49874 | 106.0171
0.49875 | 105.987
0.49876 | 105.9433
0.49877 | 105.9977
0.49878 | 106.0207
0.49879 | 105.9771
0.4988 | 106.0175
0.49881 | 106.0541
0.49882 | 106.0173
0.49883 | 105.9951
0.49884 | 106.0234
0.49885 | 105.9572
0.49886 | 105.9752
0.49887 | 106.0558
0.49888 | 106.0228
0.49889 | 105.9662
0.4989 | 106.022
0.49891 | 106.024
0.49892 | 105.9692
0.49893 | 106.0144
0.49894 | 106.0302
0.49895 | 105.9387
0.49896 | 106.0281
0.49897 | 106.0487
0.49898 | 105.9756
0.49899 | 106.013
0.499 | 106.0398
0.49901 | 105.9745
0.49902 | 106.0038
0.49903 | 106.0409
0.49904 | 105.9706
0.49905 | 106.0057
0.49906 | 106.0534
0.49907 | 105.9889
0.49908 | 105.9593
0.49909 | 106.0349
0.4991 | 106.0063
0.49911 | 105.968
0.49912 | 106.044
0.49913 | 106.0294
0.49914 | 105.9331
0.49915 | 105.9945
0.49916 | 106.0247
0.49917 | 105.9507
0.49918 | 106.0163
0.49919 | 106.0394
0.4992 | 105.9648
0.49921 | 105.9954
0.49922 | 106.0542
0.49923 | 105.9825
0.49924 | 105.9583
0.49925 | 106.0378
0.49926 | 106.0162
0.49927 | 105.9736
0.49928 | 106.0194
0.49929 | 105.9798
0.4993 | 105.9548
0.49931 | 106.0366
0.49932 | 106.0294
0.49933 | 105.9712
0.49934 | 106.041
0.49935 | 106.0348
0.49936 | 105.9442
0.49937 | 105.9926
0.49938 | 106.0461
0.49939 | 105.9753
0.4994 | 105.9691
0.49941 | 106.0456
0.49942 | 106.0181
0.49943 | 105.9861
0.49944 | 105.9895
0.49945 | 105.989
0.49946 | 105.9611
0.49947 | 106.0282
0.49948 | 106.0575
0.49949 | 105.9858
0.4995 | 105.9995
0.49951 | 106.051
0.49952 | 106.0036
0.49953 | 105.9696
0.49954 | 106.0084
0.49955 | 106.0006
0.49956 | 105.9683
0.49957 | 106.0184
0.49958 | 106.0225
0.49959 | 105.9743
0.4996 | 106.0335
0.49961 | 106.0296
0.49962 | 106.0065
0.49963 | 106.0223
0.49964 | 106.0035
0.49965 | 106.0044
0.49966 | 106.012
0.49967 | 106.0488
0.49968 | 106.0105
0.49969 | 105.9797
0.4997 | 106.033
0.49971 | 106.0095
0.49972 | 105.9859
0.49973 | 106.0405
0.49974 | 106.0223
0.49975 | 106.019
0.49976 | 106.0446
0.49977 | 106.0427
0.49978 | 105.9767
0.49979 | 105.996
0.4998 | 106.0219
0.49981 | 106.0069
0.49982 | 106.0164
0.49983 | 106.0607
0.49984 | 106.0286
0.49985 | 106.0151
0.49986 | 106.0377
0.49987 | 106.0028
0.49988 | 105.9894
0.49989 | 106.0238
0.4999 | 106.0609
0.49991 | 106.051
0.49992 | 106.0479
0.49993 | 106.0315
0.49994 | 106.0081
0.49995 | 106.0007
0.49996 | 106.0023
0.49997 | 105.9842
0.49998 | 106.0364
0.49999 | 106.0655
0.5 | 106.0548
0.50001 | 106.0466
0.50002 | 106.0728
0.50003 | 106.0282
0.50004 | 105.9979
0.50005 | 106.0008
0.50006 | 105.9981
0.50007 | 105.9904
0.50008 | 106.0342
0.50009 | 106.0789
0.5001 | 106.0585
0.50011 | 106.0507
0.50012 | 106.0333
0.50013 | 105.9904
0.50014 | 106.0006
0.50015 | 106.0014
0.50016 | 106.0374
0.50017 | 106.0822
0.50018 | 106.0763
0.50019 | 106.0531
0.5002 | 106.032
0.50021 | 106.0258
0.50022 | 105.9939
0.50023 | 105.9756
0.50024 | 105.9894
0.50025 | 106.0561
0.50026 | 106.0581
0.50027 | 106.0835
0.50028 | 106.0781
0.50029 | 106.022
0.5003 | 106.0232
0.50031 | 106.0331
0.50032 | 106.0023
0.50033 | 106.0058
0.50034 | 106.0379
0.50035 | 106.0244
0.50036 | 106.0158
0.50037 | 106.0725
0.50038 | 106.0309
0.50039 | 106.0068
0.5004 | 106.0244
0.50041 | 106.044
0.50042 | 106.0398
0.50043 | 106.0317
0.50044 | 106.0637
0.50045 | 106.0239
0.50046 | 106.0307
0.50047 | 106.0366
0.50048 | 106.0003
0.50049 | 106.0024
0.5005 | 106.0295
0.50051 | 106.0154
0.50052 | 106.0181
0.50053 | 106.0778
0.50054 | 106.0568
0.50055 | 105.9983
0.50056 | 106.0516
0.50057 | 106.0695
0.50058 | 105.996
0.50059 | 105.9965
0.5006 | 106.0637
0.50061 | 106.0369
0.50062 | 106.0138
0.50063 | 106.0748
0.50064 | 106.0057
0.50065 | 105.9758
0.50066 | 106.0335
0.50067 | 106.0474
0.50068 | 106.0224
0.50069 | 106.0488
0.5007 | 106.0754
0.50071 | 106.0239
0.50072 | 106.0302
0.50073 | 106.0143
0.50074 | 105.9654
0.50075 | 105.957
0.50076 | 106.0327
0.50077 | 106.035
0.50078 | 106.0375
0.50079 | 106.0537
0.5008 | 106.0432
0.50081 | 106.0172
0.50082 | 106.0194
0.50083 | 105.9805
0.50084 | 105.9721
0.50085 | 106.0147
0.50086 | 106.0654
0.50087 | 106.0534
0.50088 | 106.04
0.50089 | 106.0129
0.5009 | 105.9674
0.50091 | 105.9722
0.50092 | 106.0208
0.50093 | 106.006
0.50094 | 106.0137
0.50095 | 106.0443
0.50096 | 106.0394
0.50097 | 106.0607
0.50098 | 106.0474
0.50099 | 105.9864
0.501 | 105.9424
0.50101 | 105.9796
0.50102 | 106.0303
0.50103 | 106.0263
0.50104 | 106.032
0.50105 | 106.0234
0.50106 | 106.0095
0.50107 | 106.0418
0.50108 | 106.015
0.50109 | 105.9659
0.5011 | 105.9834
0.50111 | 106.0413
0.50112 | 106.0429
0.50113 | 106.0479
0.50114 | 106.0234
0.50115 | 106.0121
0.50116 | 105.9825
0.50117 | 106.0104
0.50118 | 105.9922
0.50119 | 105.9743
0.5012 | 106.0143
0.50121 | 106.0524
0.50122 | 106.0657
0.50123 | 106.0743
0.50124 | 106.0234
0.50125 | 105.978
0.50126 | 105.9743
0.50127 | 106.0072
0.50128 | 106.0073
0.50129 | 105.9923
0.5013 | 106.0277
0.50131 | 106.0449
0.50132 | 106.067
0.50133 | 106.0067
0.50134 | 105.9794
0.50135 | 105.9871
0.50136 | 106.0049
0.50137 | 106.0228
0.50138 | 106.0546
0.50139 | 106.0192
0.5014 | 106.0176
0.50141 | 106.0223
0.50142 | 106.0312
0.50143 | 106.0147
0.50144 | 105.9773
0.50145 | 105.9916
0.50146 | 106.0084
0.50147 | 106.0712
0.50148 | 106.0561
0.50149 | 106.0164
0.5015 | 106.0164
0.50151 | 106.0279
0.50152 | 106.0142
0.50153 | 106.0057
0.50154 | 106.0111
0.50155 | 106.0038
0.50156 | 105.9827
0.50157 | 106.0357
0.50158 | 106.0357
0.50159 | 106.0073
0.5016 | 106.0227
0.50161 | 106.0243
0.50162 | 106.0049
0.50163 | 106.0204
0.50164 | 106.0304
0.50165 | 105.9946
0.50166 | 106.0101
0.50167 | 106.0297
0.50168 | 106.022
0.50169 | 106.0064
0.5017 | 105.9784
0.50171 | 106.016
0.50172 | 106.0369
0.50173 | 106.0243
0.50174 | 106.0144
0.50175 | 106.0253
0.50176 | 106.0053
0.50177 | 106.0098
0.50178 | 106.0089
0.50179 | 106.0321
0.5018 | 106.0043
0.50181 | 105.9891
0.50182 | 105.9973
0.50183 | 106.0192
0.50184 | 105.9899
0.50185 | 105.9894
0.50186 | 105.9942
0.50187 | 106.0134
0.50188 | 106.026
0.50189 | 105.9989
0.5019 | 106.0019
0.50191 | 106.02
0.50192 | 106.0457
0.50193 | 106.0152
0.50194 | 105.9798
0.50195 | 105.9799
0.50196 | 105.9669
0.50197 | 105.9958
0.50198 | 105.9915
0.50199 | 106.006
0.502 | 106.0259
0.50201 | 106.017
0.50202 | 106.0099
0.50203 | 106.0262
0.50204 | 105.9726
0.50205 | 105.9552
0.50206 | 105.998
0.50207 | 106.0155
0.50208 | 106.0067
0.50209 | 105.9888
0.5021 | 106.0131
0.50211 | 105.9859
0.50212 | 105.9559
0.50213 | 105.977
0.50214 | 105.9893
0.50215 | 105.9935
0.50216 | 105.9831
0.50217 | 106.0116
0.50218 | 106.0223
0.50219 | 106.0158
0.5022 | 106.0112
0.50221 | 105.986
0.50222 | 106.0192
0.50223 | 105.9873
0.50224 | 105.9481
0.50225 | 106.0036
0.50226 | 105.9878
0.50227 | 105.9849
0.50228 | 106.024
0.50229 | 106.0147
0.5023 | 106.0069
0.50231 | 105.9989
0.50232 | 105.9775
0.50233 | 105.9786
0.50234 | 105.9782
0.50235 | 106.0345
0.50236 | 106.0058
0.50237 | 105.9922
0.50238 | 106.0243
0.50239 | 105.9962
0.5024 | 105.9809
0.50241 | 106.0153
0.50242 | 105.9978
0.50243 | 105.9739
0.50244 | 105.9951
0.50245 | 105.9891
0.50246 | 105.9914
0.50247 | 106.0465
0.50248 | 106.0418
0.50249 | 105.9712
0.5025 | 105.9977
0.50251 | 106.019
0.50252 | 106.0031
0.50253 | 106.0218
0.50254 | 106.038
0.50255 | 106.0119
0.50256 | 105.9886
0.50257 | 106.0067
0.50258 | 106.0075
0.50259 | 105.98
0.5026 | 105.9995
0.50261 | 106.0125
0.50262 | 106.032
0.50263 | 106.0109
0.50264 | 106.0338
0.50265 | 106.0013
0.50266 | 106.0077
0.50267 | 106.0255
0.50268 | 106.0102
0.50269 | 105.9821
0.5027 | 106.009
0.50271 | 106.0496
0.50272 | 106.0271
0.50273 | 106.0218
0.50274 | 105.9736
0.50275 | 105.9593
0.50276 | 105.9752
0.50277 | 106.0255
0.50278 | 106.0234
0.50279 | 106.0424
0.5028 | 106.065
0.50281 | 106.0327
0.50282 | 105.9884
0.50283 | 106.0419
0.50284 | 105.9824
0.50285 | 105.9676
0.50286 | 105.9917
0.50287 | 106.0338
0.50288 | 106.0211
0.50289 | 106.0284
0.5029 | 106.0581
0.50291 | 106.0088
0.50292 | 105.9707
0.50293 | 105.9945
0.50294 | 106.003
0.50295 | 105.9988
0.50296 | 106.017
0.50297 | 106.0375
0.50298 | 106.0451
0.50299 | 106.0155
0.503 | 106.0101
0.50301 | 105.9758
0.50302 | 105.9488
0.50303 | 105.9838
0.50304 | 105.9815
0.50305 | 106.0114
0.50306 | 106.0613
0.50307 | 106.0711
0.50308 | 106.0381
0.50309 | 106.0077
0.5031 | 105.9836
0.50311 | 105.963
0.50312 | 105.9777
0.50313 | 106.0099
0.50314 | 106.0086
0.50315 | 106.0396
0.50316 | 106.0288
0.50317 | 106.0314
0.50318 | 105.9941
0.50319 | 105.998
0.5032 | 105.9693
0.50321 | 105.9632
0.50322 | 106.0371
0.50323 | 106.0478
0.50324 | 106.0004
0.50325 | 106.0278
0.50326 | 106.0579
0.50327 | 105.9797
0.50328 | 105.9543
0.50329 | 105.9676
0.5033 | 105.96
0.50331 | 105.9975
0.50332 | 106.0597
0.50333 | 106.0709
0.50334 | 106.0379
0.50335 | 106.0104
0.50336 | 105.9789
0.50337 | 105.9558
0.50338 | 105.9916
0.50339 | 105.98
0.5034 | 105.9946
0.50341 | 106.0624
0.50342 | 106.0668
0.50343 | 106.0179
0.50344 | 105.9968
0.50345 | 105.9995
0.50346 | 105.9372
0.50347 | 105.9652
0.50348 | 106.0233
0.50349 | 105.9917
0.5035 | 106.0207
0.50351 | 106.0734
0.50352 | 106.0302
0.50353 | 105.9732
0.50354 | 105.9706
0.50355 | 105.9738
0.50356 | 105.9836
0.50357 | 106.0202
0.50358 | 106.0145
0.50359 | 106.0306
0.5036 | 106.0568
0.50361 | 106.0411
0.50362 | 105.9921
0.50363 | 105.9807
0.50364 | 105.9823
0.50365 | 105.9404
0.50366 | 105.9961
0.50367 | 106.0478
0.50368 | 106.0457
0.50369 | 106.0076
0.5037 | 106.0416
0.50371 | 106.0092
0.50372 | 105.9797
0.50373 | 106.0149
0.50374 | 106.0189
0.50375 | 105.9997
0.50376 | 106.0248
0.50377 | 106.0737
0.50378 | 106.0132
0.50379 | 106.0014
0.5038 | 106.0078
0.50381 | 105.9989
0.50382 | 106.0058
0.50383 | 106.0102
0.50384 | 105.9854
0.50385 | 106.0248
0.50386 | 106.0581
0.50387 | 106.0456
0.50388 | 106.0309
0.50389 | 106.015
0.5039 | 106.0053
0.50391 | 106.0043
0.50392 | 106.0281
0.50393 | 106.024
0.50394 | 105.9815
0.50395 | 106.0181
0.50396 | 106.0405
0.50397 | 106.0041
0.50398 | 106.0355
0.50399 | 106.0466
0.504 | 105.9817
0.50401 | 106.0004
0.50402 | 106.0477
0.50403 | 105.9849
0.50404 | 106.0179
0.50405 | 106.0589
0.50406 | 106.0216
0.50407 | 106.0077
0.50408 | 106.0129
0.50409 | 106.0064
0.5041 | 105.9779
0.50411 | 106.0129
0.50412 | 106.0375
0.50413 | 106.0123
0.50414 | 106.0463
0.50415 | 106.0442
0.50416 | 106.0165
0.50417 | 106.0065
0.50418 | 106.0353
0.50419 | 106.0094
0.5042 | 106.0022
0.50421 | 106.0162
0.50422 | 106.0034
0.50423 | 106.0355
0.50424 | 106.0411
0.50425 | 106.0145
0.50426 | 106.0247
0.50427 | 106.055
0.50428 | 106.0103
0.50429 | 106.0056
0.5043 | 106.0184
0.50431 | 106.0217
0.50432 | 106.006
0.50433 | 106.0218
0.50434 | 106.0205
0.50435 | 106.0118
0.50436 | 106.0335
0.50437 | 106.0329
0.50438 | 105.9804
0.50439 | 106.0098
0.5044 | 106.0644
0.50441 | 106.0273
0.50442 | 106.0388
0.50443 | 106.0423
0.50444 | 105.9926
0.50445 | 106.0172
0.50446 | 106.0246
0.50447 | 105.9987
0.50448 | 105.9902
0.50449 | 106.0647
0.5045 | 106.0071
0.50451 | 105.9763
0.50452 | 106.0694
0.50453 | 106.0402
0.50454 | 105.9673
0.50455 | 106.0234
0.50456 | 106.0706
0.50457 | 106.0056
0.50458 | 106.0036
0.50459 | 106.0152
0.5046 | 105.9962
0.50461 | 106.0049
0.50462 | 106.0302
0.50463 | 106.0005
0.50464 | 105.9845
0.50465 | 106.0381
0.50466 | 106.05
0.50467 | 106.0268
0.50468 | 106.0493
0.50469 | 106.0088
0.5047 | 105.9839
0.50471 | 106.0251
0.50472 | 106.0256
0.50473 | 106.0109
0.50474 | 106.039
0.50475 | 106.0275
0.50476 | 105.9945
0.50477 | 106.0138
0.50478 | 106.0105
0.50479 | 105.9904
0.5048 | 106.0431
0.50481 | 106.039
0.50482 | 106.0256
0.50483 | 106.0498
0.50484 | 106.0589
0.50485 | 106.0016
0.50486 | 106.0147
0.50487 | 106.0325
0.50488 | 105.9871
0.50489 | 105.971
0.5049 | 106.0045
0.50491 | 106.0173
0.50492 | 106.0522
0.50493 | 106.0541
0.50494 | 106.016
0.50495 | 106.0306
0.50496 | 106.0479
0.50497 | 106.0099
0.50498 | 105.9719
0.50499 | 106.0262
0.505 | 106.0498
0.50501 | 106.0196
0.50502 | 106.0453
0.50503 | 106.0511
0.50504 | 105.975
0.50505 | 105.9669
0.50506 | 106.0479
0.50507 | 106.0214
0.50508 | 106.0127
0.50509 | 106.0583
0.5051 | 106.0308
0.50511 | 106.022
0.50512 | 106.0578
0.50513 | 106.0287
0.50514 | 105.9989
0.50515 | 106.0646
0.50516 | 106.0489
0.50517 | 105.9842
0.50518 | 106.0161
0.50519 | 106.0316
0.5052 | 105.9923
0.50521 | 106.0205
0.50522 | 106.0717
0.50523 | 106.0258
0.50524 | 106.0197
0.50525 | 106.07
0.50526 | 106.0207
0.50527 | 106.0158
0.50528 | 106.062
0.50529 | 106.0105
0.5053 | 105.9806
0.50531 | 106.0528
0.50532 | 106.0462
0.50533 | 105.9956
0.50534 | 106.0272
0.50535 | 106.0607
0.50536 | 105.9999
0.50537 | 105.9864
0.50538 | 106.037
0.50539 | 106.012
0.5054 | 106.029
0.50541 | 106.0752
0.50542 | 106.0574
0.50543 | 106.0261
0.50544 | 106.0356
0.50545 | 106.0109
0.50546 | 105.9968
0.50547 | 106.0238
0.50548 | 106.0293
0.50549 | 105.9995
0.5055 | 106.0353
0.50551 | 106.0826
0.50552 | 106.0491
0.50553 | 106.0409
0.50554 | 106.0276
0.50555 | 105.9787
0.50556 | 106.0134
0.50557 | 106.03
0.50558 | 106.0132
0.50559 | 106.0073
0.5056 | 106.0622
0.50561 | 106.051
0.50562 | 106.0485
0.50563 | 106.0297
0.50564 | 105.9948
0.50565 | 105.9708
0.50566 | 105.9993
0.50567 | 106.0762
0.50568 | 106.0301
0.50569 | 106.0263
0.5057 | 106.0681
0.50571 | 106.0468
0.50572 | 105.9988
0.50573 | 105.9941
0.50574 | 105.9712
0.50575 | 106.0067
0.50576 | 106.0756
0.50577 | 106.0807
0.50578 | 106.0492
0.50579 | 106.039
0.5058 | 106.0184
0.50581 | 105.9894
0.50582 | 106.014
0.50583 | 106.0036
0.50584 | 105.9902
0.50585 | 106.0252
0.50586 | 106.08
0.50587 | 106.0471
0.50588 | 106.0288
0.50589 | 106.0325
0.5059 | 106.0098
0.50591 | 105.9988
0.50592 | 106.0315
0.50593 | 106.0553
0.50594 | 106.037
0.50595 | 106.0761
0.50596 | 106.0731
0.50597 | 106.0037
0.50598 | 105.9714
0.50599 | 105.9845
0.506 | 106.0036
0.50601 | 106.0231
0.50602 | 106.0923
0.50603 | 106.0919
0.50604 | 106.0255
0.50605 | 106.0425
0.50606 | 106.0325
0.50607 | 106.0255
0.50608 | 105.9912
0.50609 | 106.0175
0.5061 | 106.0102
0.50611 | 106.0396
0.50612 | 106.085
0.50613 | 106.0437
0.50614 | 106.0444
0.50615 | 106.045
0.50616 | 106.0053
0.50617 | 105.9871
0.50618 | 106.0096
0.50619 | 106.0331
0.5062 | 106.067
0.50621 | 106.1045
0.50622 | 106.0801
0.50623 | 106.0103
0.50624 | 105.9921
0.50625 | 106.0006
0.50626 | 105.9853
0.50627 | 106.0198
0.50628 | 106.0754
0.50629 | 106.0423
0.5063 | 106.0592
0.50631 | 106.1321
0.50632 | 106.081
0.50633 | 105.9962
0.50634 | 105.9982
0.50635 | 105.9976
0.50636 | 106.0056
0.50637 | 106.0479
0.50638 | 106.0535
0.50639 | 106.0575
0.5064 | 106.0707
0.50641 | 106.0683
0.50642 | 106.0276
0.50643 | 106.0006
0.50644 | 106.0135
0.50645 | 105.9972
0.50646 | 106.0409
0.50647 | 106.1079
0.50648 | 106.0898
0.50649 | 106.0492
0.5065 | 106.062
0.50651 | 106.009
0.50652 | 105.9663
0.50653 | 106.0023
0.50654 | 106.0257
0.50655 | 106.0357
0.50656 | 106.0843
0.50657 | 106.0991
0.50658 | 106.0791
0.50659 | 106.0351
0.5066 | 106.0185
0.50661 | 105.9988
0.50662 | 106.0123
0.50663 | 106.0365
0.50664 | 106.0265
0.50665 | 106.0531
0.50666 | 106.0613
0.50667 | 106.0663
0.50668 | 106.05
0.50669 | 106.0315
0.5067 | 106.0232
0.50671 | 106.032
0.50672 | 106.0385
0.50673 | 106.0302
0.50674 | 106.059
0.50675 | 106.0596
0.50676 | 106.027
0.50677 | 106.0287
0.50678 | 106.048
0.50679 | 106.0555
0.5068 | 106.0333
0.50681 | 106.0316
0.50682 | 106.0513
0.50683 | 106.0642
0.50684 | 106.063
0.50685 | 106.0535
0.50686 | 106.0694
0.50687 | 106.0566
0.50688 | 106.0275
0.50689 | 106.0035
0.5069 | 106.0472
0.50691 | 106.0598
0.50692 | 106.05
0.50693 | 106.0552
0.50694 | 106.0576
0.50695 | 106.0787
0.50696 | 106.0377
0.50697 | 106.0418
0.50698 | 106.0513
0.50699 | 106.0606
0.507 | 106.0726
0.50701 | 106.0546
0.50702 | 106.0379
0.50703 | 106.0443
0.50704 | 106.0375
0.50705 | 106.0383
0.50706 | 106.0292
0.50707 | 106.0653
0.50708 | 106.0848
0.50709 | 106.0474
0.5071 | 106.0674
0.50711 | 106.0882
0.50712 | 106.0383
0.50713 | 106.0411
0.50714 | 106.0385
0.50715 | 106.0705
0.50716 | 106.06
0.50717 | 106.0654
0.50718 | 106.0752
0.50719 | 106.0303
0.5072 | 106.0624
0.50721 | 106.0459
0.50722 | 106.0584
0.50723 | 106.0736
0.50724 | 106.0685
0.50725 | 106.057
0.50726 | 106.0505
0.50727 | 106.0811
0.50728 | 106.077
0.50729 | 106.0648
0.5073 | 106.0861
0.50731 | 106.0548
0.50732 | 106.0154
0.50733 | 106.0541
0.50734 | 106.0535
0.50735 | 106.0702
0.50736 | 106.1119
0.50737 | 106.1225
0.50738 | 106.0555
0.50739 | 106.0496
0.5074 | 106.068
0.50741 | 106.0303
0.50742 | 106.0319
0.50743 | 106.0883
0.50744 | 106.0883
0.50745 | 106.0744
0.50746 | 106.1031
0.50747 | 106.1245
0.50748 | 106.0593
0.50749 | 106.0637
0.5075 | 106.0494
0.50751 | 106.0325
0.50752 | 106.0531
0.50753 | 106.0766
0.50754 | 106.0779
0.50755 | 106.1043
0.50756 | 106.1
0.50757 | 106.0417
0.50758 | 106.0244
0.50759 | 106.0583
0.5076 | 106.0456
0.50761 | 106.0627
0.50762 | 106.1364
0.50763 | 106.1244
0.50764 | 106.0579
0.50765 | 106.0823
0.50766 | 106.0763
0.50767 | 106.0129
0.50768 | 106.0301
0.50769 | 106.0014
0.5077 | 106.0396
0.50771 | 106.1038
0.50772 | 106.1366
0.50773 | 106.0882
0.50774 | 106.0707
0.50775 | 106.0739
0.50776 | 106.0335
0.50777 | 106.0376
0.50778 | 106.0453
0.50779 | 106.075
0.5078 | 106.0943
0.50781 | 106.1141
0.50782 | 106.081
0.50783 | 106.0502
0.50784 | 106.0427
0.50785 | 106.0199
0.50786 | 106.0464
0.50787 | 106.1002
0.50788 | 106.0711
0.50789 | 106.0733
0.5079 | 106.1203
0.50791 | 106.1048
0.50792 | 106.0877
0.50793 | 106.0567
0.50794 | 106.0196
0.50795 | 106.0162
0.50796 | 106.0476
0.50797 | 106.0761
0.50798 | 106.0822
0.50799 | 106.0976
0.508 | 106.0997
0.50801 | 106.0962
0.50802 | 106.0922
0.50803 | 106.0518
0.50804 | 106.0374
0.50805 | 106.0346
0.50806 | 106.0725
0.50807 | 106.1173
0.50808 | 106.0765
0.50809 | 106.0485
0.5081 | 106.0809
0.50811 | 106.0674
0.50812 | 106.05
0.50813 | 106.0371
0.50814 | 106.0537
0.50815 | 106.0959
0.50816 | 106.1112
0.50817 | 106.1123
0.50818 | 106.0741
0.50819 | 106.0303
0.5082 | 106.0332
0.50821 | 106.0665
0.50822 | 106.0729
0.50823 | 106.0586
0.50824 | 106.0651
0.50825 | 106.0778
0.50826 | 106.0696
0.50827 | 106.0722
0.50828 | 106.0659
0.50829 | 106.0312
0.5083 | 106.0889
0.50831 | 106.1159
0.50832 | 106.0978
0.50833 | 106.0595
0.50834 | 106.0459
0.50835 | 106.0583
0.50836 | 106.0438
0.50837 | 106.0674
0.50838 | 106.0714
0.50839 | 106.0616
0.5084 | 106.0946
0.50841 | 106.1123
0.50842 | 106.0711
0.50843 | 106.0631
0.50844 | 106.0744
0.50845 | 106.0053
0.50846 | 106.0394
0.50847 | 106.0956
0.50848 | 106.0508
0.50849 | 106.0331
0.5085 | 106.0916
0.50851 | 106.1067
0.50852 | 106.0283
0.50853 | 106.0415
0.50854 | 106.0628
0.50855 | 106.0363
0.50856 | 106.0635
0.50857 | 106.1466
0.50858 | 106.0836
0.50859 | 106.0414
0.5086 | 106.094
0.50861 | 106.0717
0.50862 | 106.034
0.50863 | 106.0601
0.50864 | 106.0425
0.50865 | 106.0351
0.50866 | 106.0924
0.50867 | 106.1156
0.50868 | 106.0641
0.50869 | 106.0735
0.5087 | 106.077
0.50871 | 106.044
0.50872 | 106.0517
0.50873 | 106.0746
0.50874 | 106.0433
0.50875 | 106.0663
0.50876 | 106.1012
0.50877 | 106.0797
0.50878 | 106.0681
0.50879 | 106.0518
0.5088 | 106.0607
0.50881 | 106.0579
0.50882 | 106.0572
0.50883 | 106.0611
0.50884 | 106.03
0.50885 | 106.0761
0.50886 | 106.1106
0.50887 | 106.0923
0.50888 | 106.0765
0.50889 | 106.0433
0.5089 | 106.003
0.50891 | 106.0637
0.50892 | 106.0962
0.50893 | 106.0734
0.50894 | 106.0756
0.50895 | 106.0961
0.50896 | 106.0806
0.50897 | 106.0568
0.50898 | 106.042
0.50899 | 106.0121
0.509 | 106.0328
0.50901 | 106.093
0.50902 | 106.1308
0.50903 | 106.0662
0.50904 | 106.0693
0.50905 | 106.0984
0.50906 | 106.0506
0.50907 | 106.0675
0.50908 | 106.0885
0.50909 | 106.0411
0.5091 | 106.0457
0.50911 | 106.1069
0.50912 | 106.0884
0.50913 | 106.0936
0.50914 | 106.1035
0.50915 | 106.0452
0.50916 | 106.029
0.50917 | 106.0913
0.50918 | 106.0865
0.50919 | 106.0624
0.5092 | 106.1127
0.50921 | 106.1197
0.50922 | 106.0897
0.50923 | 106.1105
0.50924 | 106.0888
0.50925 | 106.0402
0.50926 | 106.0526
0.50927 | 106.0939
0.50928 | 106.0479
0.50929 | 106.07
0.5093 | 106.1186
0.50931 | 106.1305
0.50932 | 106.1442
0.50933 | 106.1001
0.50934 | 106.0398
0.50935 | 106.0429
0.50936 | 106.0791
0.50937 | 106.0952
0.50938 | 106.0813
0.50939 | 106.0915
0.5094 | 106.1264
0.50941 | 106.0981
0.50942 | 106.1162
0.50943 | 106.067
0.50944 | 106.0195
0.50945 | 106.0713
0.50946 | 106.1067
0.50947 | 106.0854
0.50948 | 106.1213
0.50949 | 106.1345
0.5095 | 106.0856
0.50951 | 106.1055
0.50952 | 106.1317
0.50953 | 106.0526
0.50954 | 106.0097
0.50955 | 106.0937
0.50956 | 106.1222
0.50957 | 106.1134
0.50958 | 106.144
0.50959 | 106.1233
0.5096 | 106.056
0.50961 | 106.0919
0.50962 | 106.0988
0.50963 | 106.0743
0.50964 | 106.09
0.50965 | 106.1094
0.50966 | 106.0988
0.50967 | 106.1202
0.50968 | 106.1408
0.50969 | 106.0761
0.5097 | 106.0741
0.50971 | 106.1129
0.50972 | 106.104
0.50973 | 106.0568
0.50974 | 106.0871
0.50975 | 106.1206
0.50976 | 106.117
0.50977 | 106.1367
0.50978 | 106.1164
0.50979 | 106.0582
0.5098 | 106.0561
0.50981 | 106.108
0.50982 | 106.1159
0.50983 | 106.1093
0.50984 | 106.126
0.50985 | 106.0978
0.50986 | 106.0895
0.50987 | 106.1227
0.50988 | 106.1077
0.50989 | 106.0784
0.5099 | 106.0839
0.50991 | 106.0926
0.50992 | 106.0925
0.50993 | 106.106
0.50994 | 106.1049
0.50995 | 106.1083
0.50996 | 106.1306
0.50997 | 106.1149
0.50998 | 106.0767
0.50999 | 106.0985
0.51 | 106.1232
0.51001 | 106.1291
0.51002 | 106.1067
0.51003 | 106.1125
0.51004 | 106.0836
0.51005 | 106.0683
0.51006 | 106.1011
0.51007 | 106.1211
0.51008 | 106.1234
0.51009 | 106.0913
0.5101 | 106.1425
0.51011 | 106.106
0.51012 | 106.1005
0.51013 | 106.1253
0.51014 | 106.1043
0.51015 | 106.0917
0.51016 | 106.1312
0.51017 | 106.118
0.51018 | 106.0882
0.51019 | 106.1043
0.5102 | 106.1284
0.51021 | 106.1082
0.51022 | 106.1046
0.51023 | 106.1146
0.51024 | 106.0707
0.51025 | 106.1027
0.51026 | 106.1591
0.51027 | 106.1393
0.51028 | 106.1214
0.51029 | 106.1244
0.5103 | 106.095
0.51031 | 106.0924
0.51032 | 106.1221
0.51033 | 106.1099
0.51034 | 106.07
0.51035 | 106.114
0.51036 | 106.1383
0.51037 | 106.1279
0.51038 | 106.124
0.51039 | 106.1334
0.5104 | 106.1008
0.51041 | 106.1011
0.51042 | 106.1509
0.51043 | 106.1366
0.51044 | 106.096
0.51045 | 106.0998
0.51046 | 106.1133
0.51047 | 106.1273
0.51048 | 106.1276
0.51049 | 106.1001
0.5105 | 106.0826
0.51051 | 106.1198
0.51052 | 106.1585
0.51053 | 106.1551
0.51054 | 106.1291
0.51055 | 106.1398
0.51056 | 106.1248
0.51057 | 106.1155
0.51058 | 106.1195
0.51059 | 106.1114
0.5106 | 106.0977
0.51061 | 106.1322
0.51062 | 106.1368
0.51063 | 106.1457
0.51064 | 106.1347
0.51065 | 106.1325
0.51066 | 106.1154
0.51067 | 106.1153
0.51068 | 106.1561
0.51069 | 106.1257
0.5107 | 106.1153
0.51071 | 106.1631
0.51072 | 106.1397
0.51073 | 106.1002
0.51074 | 106.1039
0.51075 | 106.1258
0.51076 | 106.121
0.51077 | 106.1425
0.51078 | 106.1449
0.51079 | 106.1164
0.5108 | 106.1444
0.51081 | 106.1373
0.51082 | 106.1264
0.51083 | 106.1457
0.51084 | 106.172
0.51085 | 106.147
0.51086 | 106.1253
0.51087 | 106.1262
0.51088 | 106.1337
0.51089 | 106.113
0.5109 | 106.1407
0.51091 | 106.1526
0.51092 | 106.1427
0.51093 | 106.1642
0.51094 | 106.168
0.51095 | 106.1262
0.51096 | 106.1287
0.51097 | 106.1634
0.51098 | 106.1278
0.51099 | 106.1108
0.511 | 106.1528
0.51101 | 106.1431
0.51102 | 106.1568
0.51103 | 106.172
0.51104 | 106.1518
0.51105 | 106.1127
0.51106 | 106.1223
0.51107 | 106.1379
0.51108 | 106.1272
0.51109 | 106.1648
0.5111 | 106.1755
0.51111 | 106.1537
0.51112 | 106.1564
0.51113 | 106.1735
0.51114 | 106.1176
0.51115 | 106.0967
0.51116 | 106.1601
0.51117 | 106.1468
0.51118 | 106.122
0.51119 | 106.1763
0.5112 | 106.1874
0.51121 | 106.1327
0.51122 | 106.1536
0.51123 | 106.1546
0.51124 | 106.0928
0.51125 | 106.1347
0.51126 | 106.1555
0.51127 | 106.1332
0.51128 | 106.1616
0.51129 | 106.2078
0.5113 | 106.1328
0.51131 | 106.1236
0.51132 | 106.1696
0.51133 | 106.1173
0.51134 | 106.1025
0.51135 | 106.1772
0.51136 | 106.1488
0.51137 | 106.1557
0.51138 | 106.1861
0.51139 | 106.1647
0.5114 | 106.1294
0.51141 | 106.1528
0.51142 | 106.1627
0.51143 | 106.1264
0.51144 | 106.1562
0.51145 | 106.1685
0.51146 | 106.1334
0.51147 | 106.1615
0.51148 | 106.2173
0.51149 | 106.1553
0.5115 | 106.1141
0.51151 | 106.1397
0.51152 | 106.1311
0.51153 | 106.1243
0.51154 | 106.172
0.51155 | 106.1817
0.51156 | 106.1756
0.51157 | 106.1611
0.51158 | 106.1488
0.51159 | 106.1067
0.5116 | 106.153
0.51161 | 106.1997
0.51162 | 106.116
0.51163 | 106.1368
0.51164 | 106.1939
0.51165 | 106.1288
0.51166 | 106.1193
0.51167 | 106.1844
0.51168 | 106.1442
0.51169 | 106.1186
0.5117 | 106.1668
0.51171 | 106.1531
0.51172 | 106.1211
0.51173 | 106.1924
0.51174 | 106.1632
0.51175 | 106.121
0.51176 | 106.1569
0.51177 | 106.15
0.51178 | 106.1077
0.51179 | 106.1489
0.5118 | 106.1646
0.51181 | 106.1572
0.51182 | 106.1558
0.51183 | 106.1711
0.51184 | 106.1403
0.51185 | 106.1571
0.51186 | 106.1867
0.51187 | 106.1295
0.51188 | 106.1182
0.51189 | 106.1459
0.5119 | 106.1805
0.51191 | 106.1656
0.51192 | 106.1596
0.51193 | 106.1631
0.51194 | 106.1062
0.51195 | 106.1434
0.51196 | 106.1755
0.51197 | 106.1426
0.51198 | 106.1689
0.51199 | 106.2125
0.512 | 106.1571
0.51201 | 106.1622
0.51202 | 106.1555
0.51203 | 106.1474
0.51204 | 106.1167
0.51205 | 106.1611
0.51206 | 106.1176
0.51207 | 106.1354
0.51208 | 106.1513
0.51209 | 106.1783
0.5121 | 106.1516
0.51211 | 106.1678
0.51212 | 106.1699
0.51213 | 106.1375
0.51214 | 106.1358
0.51215 | 106.1842
0.51216 | 106.1425
0.51217 | 106.131
0.51218 | 106.1919
0.51219 | 106.1292
0.5122 | 106.1274
0.51221 | 106.18
0.51222 | 106.1507
0.51223 | 106.1078
0.51224 | 106.1487
0.51225 | 106.1769
0.51226 | 106.141
0.51227 | 106.1611
0.51228 | 106.1818
0.51229 | 106.1444
0.5123 | 106.1298
0.51231 | 106.1683
0.51232 | 106.1327
0.51233 | 106.1225
0.51234 | 106.1552
0.51235 | 106.1623
0.51236 | 106.1504
0.51237 | 106.1657
0.51238 | 106.1576
0.51239 | 106.1358
0.5124 | 106.1646
0.51241 | 106.1689
0.51242 | 106.1153
0.51243 | 106.1351
0.51244 | 106.1839
0.51245 | 106.1705
0.51246 | 106.157
0.51247 | 106.1579
0.51248 | 106.1152
0.51249 | 106.1033
0.5125 | 106.1394
0.51251 | 106.157
0.51252 | 106.1367
0.51253 | 106.1577
0.51254 | 106.1477
0.51255 | 106.1542
0.51256 | 106.1859
0.51257 | 106.1838
0.51258 | 106.1186
0.51259 | 106.1249
0.5126 | 106.159
0.51261 | 106.1074
0.51262 | 106.1524
0.51263 | 106.1968
0.51264 | 106.1462
0.51265 | 106.1618
0.51266 | 106.1787
0.51267 | 106.1401
0.51268 | 106.0949
0.51269 | 106.1513
0.5127 | 106.174
0.51271 | 106.1503
0.51272 | 106.1496
0.51273 | 106.1839
0.51274 | 106.132
0.51275 | 106.1252
0.51276 | 106.2148
0.51277 | 106.1368
0.51278 | 106.0993
0.51279 | 106.1257
0.5128 | 106.1555
0.51281 | 106.1353
0.51282 | 106.176
0.51283 | 106.1585
0.51284 | 106.0987
0.51285 | 106.188
0.51286 | 106.1595
0.51287 | 106.1143
0.51288 | 106.1516
0.51289 | 106.1854
0.5129 | 106.1344
0.51291 | 106.1273
0.51292 | 106.2091
0.51293 | 106.1416
0.51294 | 106.1015
0.51295 | 106.1883
0.51296 | 106.1547
0.51297 | 106.106
0.51298 | 106.1532
0.51299 | 106.1563
0.513 | 106.1394
0.51301 | 106.1827
0.51302 | 106.1917
0.51303 | 106.1198
0.51304 | 106.1585
0.51305 | 106.1919
0.51306 | 106.1162
0.51307 | 106.1149
0.51308 | 106.1681
0.51309 | 106.1361
0.5131 | 106.1427
0.51311 | 106.1829
0.51312 | 106.1616
0.51313 | 106.1065
0.51314 | 106.1622
0.51315 | 106.1794
0.51316 | 106.1344
0.51317 | 106.1639
0.51318 | 106.1775
0.51319 | 106.1284
0.5132 | 106.1578
0.51321 | 106.197
0.51322 | 106.1295
0.51323 | 106.0984
0.51324 | 106.1577
0.51325 | 106.1614
0.51326 | 106.1425
0.51327 | 106.1728
0.51328 | 106.1642
0.51329 | 106.1441
0.5133 | 106.1666
0.51331 | 106.1867
0.51332 | 106.15
0.51333 | 106.1802
0.51334 | 106.1805
0.51335 | 106.1277
0.51336 | 106.1454
0.51337 | 106.1546
0.51338 | 106.1136
0.51339 | 106.1008
0.5134 | 106.2069
0.51341 | 106.1954
0.51342 | 106.1919
0.51343 | 106.2069
0.51344 | 106.168
0.51345 | 106.1275
0.51346 | 106.1504
0.51347 | 106.1714
0.51348 | 106.1368
0.51349 | 106.1792
0.5135 | 106.1825
0.51351 | 106.1644
0.51352 | 106.1698
0.51353 | 106.1789
0.51354 | 106.1088
0.51355 | 106.1175
0.51356 | 106.212
0.51357 | 106.1787
0.51358 | 106.1495
0.51359 | 106.2205
0.5136 | 106.2072
0.51361 | 106.1402
0.51362 | 106.1835
0.51363 | 106.1363
0.51364 | 106.1049
0.51365 | 106.1679
0.51366 | 106.1915
0.51367 | 106.1386
0.51368 | 106.1774
0.51369 | 106.2249
0.5137 | 106.1713
0.51371 | 106.1687
0.51372 | 106.2297
0.51373 | 106.154
0.51374 | 106.1227
0.51375 | 106.1776
0.51376 | 106.1445
0.51377 | 106.1449
0.51378 | 106.1998
0.51379 | 106.1757
0.5138 | 106.1725
0.51381 | 106.191
0.51382 | 106.1763
0.51383 | 106.1197
0.51384 | 106.1676
0.51385 | 106.1919
0.51386 | 106.1768
0.51387 | 106.2041
0.51388 | 106.1919
0.51389 | 106.1589
0.5139 | 106.1479
0.51391 | 106.1965
0.51392 | 106.157
0.51393 | 106.1563
0.51394 | 106.1778
0.51395 | 106.1977
0.51396 | 106.1893
0.51397 | 106.1989
0.51398 | 106.1752
0.51399 | 106.1606
0.514 | 106.1927
0.51401 | 106.1691
0.51402 | 106.1644
0.51403 | 106.1712
0.51404 | 106.1976
0.51405 | 106.1888
0.51406 | 106.1883
0.51407 | 106.2023
0.51408 | 106.1586
0.51409 | 106.1249
0.5141 | 106.1875
0.51411 | 106.211
0.51412 | 106.2145
0.51413 | 106.2058
0.51414 | 106.149
0.51415 | 106.1726
0.51416 | 106.2116
0.51417 | 106.1835
0.51418 | 106.1366
0.51419 | 106.1652
0.5142 | 106.2161
0.51421 | 106.2024
0.51422 | 106.1895
0.51423 | 106.2121
0.51424 | 106.1952
0.51425 | 106.1613
0.51426 | 106.1785
0.51427 | 106.1737
0.51428 | 106.1904
0.51429 | 106.1879
0.5143 | 106.2077
0.51431 | 106.1863
0.51432 | 106.2101
0.51433 | 106.1817
0.51434 | 106.1868
0.51435 | 106.2008
0.51436 | 106.2002
0.51437 | 106.1993
0.51438 | 106.1758
0.51439 | 106.1722
0.5144 | 106.1761
0.51441 | 106.193
0.51442 | 106.1869
0.51443 | 106.2083
0.51444 | 106.1807
0.51445 | 106.1442
0.51446 | 106.1845
0.51447 | 106.198
0.51448 | 106.1793
0.51449 | 106.2102
0.5145 | 106.2358
0.51451 | 106.2116
0.51452 | 106.2048
0.51453 | 106.1807
0.51454 | 106.1581
0.51455 | 106.1585
0.51456 | 106.1886
0.51457 | 106.1959
0.51458 | 106.1697
0.51459 | 106.2056
0.5146 | 106.2425
0.51461 | 106.1982
0.51462 | 106.2156
0.51463 | 106.2196
0.51464 | 106.1898
0.51465 | 106.1284
0.51466 | 106.1652
0.51467 | 106.2156
0.51468 | 106.1841
0.51469 | 106.1751
0.5147 | 106.2216
0.51471 | 106.2208
0.51472 | 106.1885
0.51473 | 106.219
0.51474 | 106.1633
0.51475 | 106.1568
0.51476 | 106.2126
0.51477 | 106.234
0.51478 | 106.2026
0.51479 | 106.224
0.5148 | 106.2287
0.51481 | 106.1987
0.51482 | 106.1935
0.51483 | 106.1853
0.51484 | 106.1484
0.51485 | 106.1482
0.51486 | 106.202
0.51487 | 106.2455
0.51488 | 106.2431
0.51489 | 106.2484
0.5149 | 106.2237
0.51491 | 106.1852
0.51492 | 106.1921
0.51493 | 106.1885
0.51494 | 106.1534
0.51495 | 106.1629
0.51496 | 106.2046
0.51497 | 106.2052
0.51498 | 106.2401
0.51499 | 106.2496
0.515 | 106.217
0.51501 | 106.2024
0.51502 | 106.1859
0.51503 | 106.1692
0.51504 | 106.1529
0.51505 | 106.2095
0.51506 | 106.2387
0.51507 | 106.2547
0.51508 | 106.2256
0.51509 | 106.2072
0.5151 | 106.1909
0.51511 | 106.1733
0.51512 | 106.1556
0.51513 | 106.183
0.51514 | 106.2024
0.51515 | 106.2063
0.51516 | 106.2481
0.51517 | 106.2701
0.51518 | 106.2579
0.51519 | 106.1751
0.5152 | 106.1671
0.51521 | 106.1679
0.51522 | 106.1659
0.51523 | 106.166
0.51524 | 106.222
0.51525 | 106.268
0.51526 | 106.2416
0.51527 | 106.2293
0.51528 | 106.2195
0.51529 | 106.1302
0.5153 | 106.1271
0.51531 | 106.1952
0.51532 | 106.1941
0.51533 | 106.2258
0.51534 | 106.2511
0.51535 | 106.2262
0.51536 | 106.1996
0.51537 | 106.2369
0.51538 | 106.192
0.51539 | 106.1605
0.5154 | 106.183
0.51541 | 106.19
0.51542 | 106.2264
0.51543 | 106.2527
0.51544 | 106.2401
0.51545 | 106.1772
0.51546 | 106.1744
0.51547 | 106.203
0.51548 | 106.1811
0.51549 | 106.1727
0.5155 | 106.2004
0.51551 | 106.2085
0.51552 | 106.2192
0.51553 | 106.2553
0.51554 | 106.2254
0.51555 | 106.1724
0.51556 | 106.1929
0.51557 | 106.1958
0.51558 | 106.1842
0.51559 | 106.1857
0.5156 | 106.2193
0.51561 | 106.19
0.51562 | 106.1673
0.51563 | 106.2215
0.51564 | 106.2041
0.51565 | 106.1978
0.51566 | 106.2183
0.51567 | 106.2374
0.51568 | 106.2088
0.51569 | 106.193
0.5157 | 106.2176
0.51571 | 106.1984
0.51572 | 106.1811
0.51573 | 106.1935
0.51574 | 106.1597
0.51575 | 106.1931
0.51576 | 106.2061
0.51577 | 106.2082
0.51578 | 106.2112
0.51579 | 106.2254
0.5158 | 106.2147
0.51581 | 106.1642
0.51582 | 106.1835
0.51583 | 106.1963
0.51584 | 106.2075
0.51585 | 106.2139
0.51586 | 106.2196
0.51587 | 106.1985
0.51588 | 106.1754
0.51589 | 106.2114
0.5159 | 106.1846
0.51591 | 106.1752
0.51592 | 106.2099
0.51593 | 106.2232
0.51594 | 106.2064
0.51595 | 106.2417
0.51596 | 106.2335
0.51597 | 106.2126
0.51598 | 106.1822
0.51599 | 106.1726
0.516 | 106.1911
0.51601 | 106.1867
0.51602 | 106.202
0.51603 | 106.2248
0.51604 | 106.2497
0.51605 | 106.2627
0.51606 | 106.2134
0.51607 | 106.182
0.51608 | 106.2421
0.51609 | 106.1937
0.5161 | 106.154
0.51611 | 106.223
0.51612 | 106.2146
0.51613 | 106.1873
0.51614 | 106.237
0.51615 | 106.2525
0.51616 | 106.2113
0.51617 | 106.2174
0.51618 | 106.2114
0.51619 | 106.1839
0.5162 | 106.2143
0.51621 | 106.2479
0.51622 | 106.22
0.51623 | 106.2109
0.51624 | 106.2505
0.51625 | 106.2195
0.51626 | 106.1978
0.51627 | 106.2014
0.51628 | 106.1724
0.51629 | 106.1696
0.5163 | 106.2348
0.51631 | 106.2743
0.51632 | 106.2569
0.51633 | 106.2513
0.51634 | 106.2555
0.51635 | 106.2228
0.51636 | 106.1885
0.51637 | 106.1961
0.51638 | 106.1791
0.51639 | 106.1714
0.5164 | 106.2531
0.51641 | 106.2397
0.51642 | 106.2575
0.51643 | 106.2473
0.51644 | 106.1995
0.51645 | 106.1922
0.51646 | 106.2008
0.51647 | 106.2154
0.51648 | 106.2223
0.51649 | 106.2338
0.5165 | 106.2607
0.51651 | 106.2598
0.51652 | 106.2262
0.51653 | 106.2016
0.51654 | 106.1943
0.51655 | 106.1916
0.51656 | 106.18
0.51657 | 106.2254
0.51658 | 106.2457
0.51659 | 106.2466
0.5166 | 106.2552
0.51661 | 106.269
0.51662 | 106.2524
0.51663 | 106.2121
0.51664 | 106.1531
0.51665 | 106.2084
0.51666 | 106.2223
0.51667 | 106.2013
0.51668 | 106.2549
0.51669 | 106.2473
0.5167 | 106.2167
0.51671 | 106.2364
0.51672 | 106.2347
0.51673 | 106.1952
0.51674 | 106.1917
0.51675 | 106.2339
0.51676 | 106.2435
0.51677 | 106.257
0.51678 | 106.2703
0.51679 | 106.2055
0.5168 | 106.2002
0.51681 | 106.2215
0.51682 | 106.226
0.51683 | 106.199
0.51684 | 106.2132
0.51685 | 106.258
0.51686 | 106.2357
0.51687 | 106.2269
0.51688 | 106.2284
0.51689 | 106.2061
0.5169 | 106.2196
0.51691 | 106.2356
0.51692 | 106.234
0.51693 | 106.2423
0.51694 | 106.2451
0.51695 | 106.2384
0.51696 | 106.2405
0.51697 | 106.2448
0.51698 | 106.2442
0.51699 | 106.2144
0.517 | 106.2369
0.51701 | 106.2455
0.51702 | 106.2416
0.51703 | 106.2481
0.51704 | 106.2095
0.51705 | 106.2163
0.51706 | 106.2086
0.51707 | 106.2189
0.51708 | 106.2643
0.51709 | 106.2779
0.5171 | 106.2752
0.51711 | 106.2693
0.51712 | 106.2713
0.51713 | 106.2234
0.51714 | 106.1733
0.51715 | 106.2456
0.51716 | 106.2582
0.51717 | 106.2228
0.51718 | 106.2708
0.51719 | 106.2637
0.5172 | 106.2195
0.51721 | 106.2529
0.51722 | 106.2583
0.51723 | 106.2117
0.51724 | 106.2316
0.51725 | 106.2767
0.51726 | 106.2861
0.51727 | 106.3002
0.51728 | 106.2833
0.51729 | 106.2238
0.5173 | 106.2126
0.51731 | 106.22
0.51732 | 106.2421
0.51733 | 106.2415
0.51734 | 106.248
0.51735 | 106.2619
0.51736 | 106.2852
0.51737 | 106.2949
0.51738 | 106.2876
0.51739 | 106.2684
0.5174 | 106.2501
0.51741 | 106.2338
0.51742 | 106.2555
0.51743 | 106.2525
0.51744 | 106.2452
0.51745 | 106.2557
0.51746 | 106.2996
0.51747 | 106.2777
0.51748 | 106.2397
0.51749 | 106.2241
0.5175 | 106.2284
0.51751 | 106.255
0.51752 | 106.3083
0.51753 | 106.2841
0.51754 | 106.2632
0.51755 | 106.2988
0.51756 | 106.2682
0.51757 | 106.2119
0.51758 | 106.2502
0.51759 | 106.2681
0.5176 | 106.2333
0.51761 | 106.2414
0.51762 | 106.3104
0.51763 | 106.2622
0.51764 | 106.2585
0.51765 | 106.3061
0.51766 | 106.2615
0.51767 | 106.2466
0.51768 | 106.2885
0.51769 | 106.2811
0.5177 | 106.2399
0.51771 | 106.292
0.51772 | 106.2679
0.51773 | 106.2172
0.51774 | 106.2371
0.51775 | 106.2902
0.51776 | 106.2698
0.51777 | 106.2647
0.51778 | 106.3002
0.51779 | 106.2382
0.5178 | 106.2488
0.51781 | 106.2916
0.51782 | 106.2564
0.51783 | 106.2307
0.51784 | 106.2667
0.51785 | 106.259
0.51786 | 106.2436
0.51787 | 106.2856
0.51788 | 106.266
0.51789 | 106.2237
0.5179 | 106.2471
0.51791 | 106.2858
0.51792 | 106.2483
0.51793 | 106.2506
0.51794 | 106.2828
0.51795 | 106.2536
0.51796 | 106.2738
0.51797 | 106.276
0.51798 | 106.2435
0.51799 | 106.2182
0.518 | 106.2499
0.51801 | 106.2287
0.51802 | 106.2402
0.51803 | 106.3069
0.51804 | 106.2703
0.51805 | 106.2136
0.51806 | 106.2618
0.51807 | 106.2492
0.51808 | 106.2063
0.51809 | 106.2317
0.5181 | 106.2554
0.51811 | 106.2121
0.51812 | 106.2522
0.51813 | 106.2526
0.51814 | 106.2078
0.51815 | 106.2265
0.51816 | 106.2666
0.51817 | 106.2618
0.51818 | 106.236
0.51819 | 106.2755
0.5182 | 106.2389
0.51821 | 106.201
0.51822 | 106.2318
0.51823 | 106.2421
0.51824 | 106.1945
0.51825 | 106.2263
0.51826 | 106.2551
0.51827 | 106.2267
0.51828 | 106.2441
0.51829 | 106.2671
0.5183 | 106.209
0.51831 | 106.2021
0.51832 | 106.2525
0.51833 | 106.2226
0.51834 | 106.2
0.51835 | 106.2373
0.51836 | 106.2204
0.51837 | 106.1906
0.51838 | 106.1982
0.51839 | 106.2045
0.5184 | 106.1972
0.51841 | 106.2241
0.51842 | 106.238
0.51843 | 106.2006
0.51844 | 106.1966
0.51845 | 106.219
0.51846 | 106.2093
0.51847 | 106.2206
0.51848 | 106.2315
0.51849 | 106.1733
0.5185 | 106.1748
0.51851 | 106.2196
0.51852 | 106.2143
0.51853 | 106.1639
0.51854 | 106.2071
0.51855 | 106.2281
0.51856 | 106.2011
0.51857 | 106.2403
0.51858 | 106.2184
0.51859 | 106.177
0.5186 | 106.1998
0.51861 | 106.2184
0.51862 | 106.1823
0.51863 | 106.1631
0.51864 | 106.1829
0.51865 | 106.1774
0.51866 | 106.1822
0.51867 | 106.2253
0.51868 | 106.2269
0.51869 | 106.1788
0.5187 | 106.2043
0.51871 | 106.2176
0.51872 | 106.1784
0.51873 | 106.1685
0.51874 | 106.1737
0.51875 | 106.1623
0.51876 | 106.1774
0.51877 | 106.2078
0.51878 | 106.1681
0.51879 | 106.1391
0.5188 | 106.1796
0.51881 | 106.1759
0.51882 | 106.1935
0.51883 | 106.2043
0.51884 | 106.2024
0.51885 | 106.1873
0.51886 | 106.2058
0.51887 | 106.1978
0.51888 | 106.1607
0.51889 | 106.1373
0.5189 | 106.1781
0.51891 | 106.1458
0.51892 | 106.1303
0.51893 | 106.1861
0.51894 | 106.1959
0.51895 | 106.2173
0.51896 | 106.2046
0.51897 | 106.2102
0.51898 | 106.1629
0.51899 | 106.1733
0.519 | 106.1749
0.51901 | 106.1575
0.51902 | 106.1804
0.51903 | 106.1551
0.51904 | 106.1403
0.51905 | 106.1875
0.51906 | 106.181
0.51907 | 106.1586
0.51908 | 106.1622
0.51909 | 106.1674
0.5191 | 106.2011
0.51911 | 106.1802
0.51912 | 106.2258
0.51913 | 106.2048
0.51914 | 106.1501
0.51915 | 106.1659
0.51916 | 106.1694
0.51917 | 106.1401
0.51918 | 106.1448
0.51919 | 106.1802
0.5192 | 106.1469
0.51921 | 106.1675
0.51922 | 106.2133
0.51923 | 106.2073
0.51924 | 106.1669
0.51925 | 106.205
0.51926 | 106.1998
0.51927 | 106.1644
0.51928 | 106.1703
0.51929 | 106.1657
0.5193 | 106.1555
0.51931 | 106.1649
0.51932 | 106.1808
0.51933 | 106.1607
0.51934 | 106.1558
0.51935 | 106.1774
0.51936 | 106.1672
0.51937 | 106.1806
0.51938 | 106.1708
0.51939 | 106.1611
0.5194 | 106.1539
0.51941 | 106.1983
0.51942 | 106.1874
0.51943 | 106.1611
0.51944 | 106.1717
0.51945 | 106.1624
0.51946 | 106.1264
0.51947 | 106.1621
0.51948 | 106.1663
0.51949 | 106.1679
0.5195 | 106.2103
0.51951 | 106.2162
0.51952 | 106.1804
0.51953 | 106.1644
0.51954 | 106.1529
0.51955 | 106.1271
0.51956 | 106.1379
0.51957 | 106.1483
0.51958 | 106.174
0.51959 | 106.1604
0.5196 | 106.205
0.51961 | 106.2036
0.51962 | 106.1858
0.51963 | 106.1627
0.51964 | 106.144
0.51965 | 106.1083
0.51966 | 106.1413
0.51967 | 106.1783
0.51968 | 106.144
0.51969 | 106.1693
0.5197 | 106.2059
0.51971 | 106.1528
0.51972 | 106.1394
0.51973 | 106.1457
0.51974 | 106.1133
0.51975 | 106.1298
0.51976 | 106.1914
0.51977 | 106.2093
0.51978 | 106.1729
0.51979 | 106.178
0.5198 | 106.1693
0.51981 | 106.1077
0.51982 | 106.131
0.51983 | 106.142
0.51984 | 106.09
0.51985 | 106.1285
0.51986 | 106.2104
0.51987 | 106.1858
0.51988 | 106.1734
0.51989 | 106.1704
0.5199 | 106.1467
0.51991 | 106.1151
0.51992 | 106.147
0.51993 | 106.1657
0.51994 | 106.1159
0.51995 | 106.1483
0.51996 | 106.1628
0.51997 | 106.1263
0.51998 | 106.1179
0.51999 | 106.1475
0.52 | 106.1314
0.52001 | 106.1299
0.52002 | 106.1761
0.52003 | 106.1588
0.52004 | 106.1167
0.52005 | 106.1551
0.52006 | 106.1469
0.52007 | 106.1147
0.52008 | 106.1195
0.52009 | 106.0987
0.5201 | 106.0949
0.52011 | 106.1491
0.52012 | 106.1574
0.52013 | 106.1422
0.52014 | 106.1357
0.52015 | 106.1485
0.52016 | 106.1144
0.52017 | 106.1191
0.52018 | 106.1775
0.52019 | 106.1461
0.5202 | 106.0969
0.52021 | 106.1433
0.52022 | 106.1282
0.52023 | 106.0911
0.52024 | 106.0886
0.52025 | 106.0926
0.52026 | 106.1026
0.52027 | 106.1323
0.52028 | 106.183
0.52029 | 106.1162
0.5203 | 106.1391
0.52031 | 106.1748
0.52032 | 106.1255
0.52033 | 106.0943
0.52034 | 106.0956
0.52035 | 106.0954
0.52036 | 106.0733
0.52037 | 106.1371
0.52038 | 106.1525
0.52039 | 106.1188
0.5204 | 106.1068
0.52041 | 106.1336
0.52042 | 106.1269
0.52043 | 106.1006
0.52044 | 106.0889
0.52045 | 106.1025
0.52046 | 106.1411
0.52047 | 106.1575
0.52048 | 106.142
0.52049 | 106.0918
0.5205 | 106.1149
0.52051 | 106.0912
0.52052 | 106.0702
0.52053 | 106.0979
0.52054 | 106.1128
0.52055 | 106.105
0.52056 | 106.17
0.52057 | 106.1831
0.52058 | 106.1025
0.52059 | 106.0764
0.5206 | 106.1105
0.52061 | 106.0815
0.52062 | 106.0684
0.52063 | 106.1288
0.52064 | 106.119
0.52065 | 106.0976
0.52066 | 106.1341
0.52067 | 106.1579
0.52068 | 106.094
0.52069 | 106.096
0.5207 | 106.1139
0.52071 | 106.0843
0.52072 | 106.0997
0.52073 | 106.1378
0.52074 | 106.0752
0.52075 | 106.0991
0.52076 | 106.1199
0.52077 | 106.1095
0.52078 | 106.0684
0.52079 | 106.1169
0.5208 | 106.1186
0.52081 | 106.1112
0.52082 | 106.1482
0.52083 | 106.1098
0.52084 | 106.0386
0.52085 | 106.1049
0.52086 | 106.1088
0.52087 | 106.0926
0.52088 | 106.1138
0.52089 | 106.0893
0.5209 | 106.0539
0.52091 | 106.0806
0.52092 | 106.1136
0.52093 | 106.0761
0.52094 | 106.0741
0.52095 | 106.12
0.52096 | 106.1416
0.52097 | 106.1058
0.52098 | 106.099
0.52099 | 106.0696
0.521 | 106.0503
0.52101 | 106.0625
0.52102 | 106.0674
0.52103 | 106.0515
0.52104 | 106.0921
0.52105 | 106.12
0.52106 | 106.0959
0.52107 | 106.1205
0.52108 | 106.0953
0.52109 | 106.0372
0.5211 | 106.05
0.52111 | 106.0657
0.52112 | 106.0737
0.52113 | 106.0858
0.52114 | 106.0875
0.52115 | 106.1158
0.52116 | 106.083
0.52117 | 106.0676
0.52118 | 106.0391
0.52119 | 105.9981
0.5212 | 106.0296
0.52121 | 106.0664
0.52122 | 106.1064
0.52123 | 106.1093
0.52124 | 106.1068
0.52125 | 106.0513
0.52126 | 106.0305
0.52127 | 106.0287
0.52128 | 106.0118
0.52129 | 105.9983
0.5213 | 106.0494
0.52131 | 106.1001
0.52132 | 106.1059
0.52133 | 106.0915
0.52134 | 106.0439
0.52135 | 106.0181
0.52136 | 106.0171
0.52137 | 106.0325
0.52138 | 106.0121
0.52139 | 106.0114
0.5214 | 106.0479
0.52141 | 106.0548
0.52142 | 106.0601
0.52143 | 106.0695
0.52144 | 106.0088
0.52145 | 105.9875
0.52146 | 106.0379
0.52147 | 106.0318
0.52148 | 106.009
0.52149 | 106.0384
0.5215 | 106.0472
0.52151 | 106.0621
0.52152 | 106.0379
0.52153 | 106.0151
0.52154 | 105.9589
0.52155 | 105.9892
0.52156 | 106.0132
0.52157 | 106.0284
0.52158 | 106.0401
0.52159 | 106.0318
0.5216 | 106.0383
0.52161 | 106.0366
0.52162 | 106.0298
0.52163 | 106.0148
0.52164 | 106.0057
0.52165 | 105.9937
0.52166 | 106.0079
0.52167 | 106.0262
0.52168 | 105.9829
0.52169 | 105.9685
0.5217 | 106.0235
0.52171 | 106.0142
0.52172 | 106.0414
0.52173 | 106.0274
0.52174 | 105.9859
0.52175 | 106.0165
0.52176 | 106.0287
0.52177 | 106.008
0.52178 | 106.0021
0.52179 | 105.9936
0.5218 | 105.9891
0.52181 | 105.9687
0.52182 | 106.0111
0.52183 | 106.0048
0.52184 | 105.9698
0.52185 | 106.0112
0.52186 | 106.0312
0.52187 | 105.9854
0.52188 | 105.9809
0.52189 | 106.0033
0.5219 | 105.988
0.52191 | 106.0036
0.52192 | 106.042
0.52193 | 106.0071
0.52194 | 105.9592
0.52195 | 105.9607
0.52196 | 105.9706
0.52197 | 105.978
0.52198 | 105.9739
0.52199 | 106.0087
0.522 | 106.0269
0.52201 | 106.0009
0.52202 | 106.0071
0.52203 | 106.0244
0.52204 | 105.9826
0.52205 | 105.9506
0.52206 | 105.9766
0.52207 | 105.975
0.52208 | 105.9802
0.52209 | 105.9758
0.5221 | 106.0071
0.52211 | 106.0114
0.52212 | 106.004
0.52213 | 105.9996
0.52214 | 105.9709
0.52215 | 105.9689
0.52216 | 105.9809
0.52217 | 105.975
0.52218 | 105.9552
0.52219 | 105.9719
0.5222 | 106.0125
0.52221 | 106.0024
0.52222 | 106.0038
0.52223 | 105.9701
0.52224 | 105.9312
0.52225 | 105.9383
0.52226 | 105.9752
0.52227 | 105.9937
0.52228 | 105.9825
0.52229 | 105.9994
0.5223 | 106.026
0.52231 | 105.9988
0.52232 | 105.9969
0.52233 | 105.9407
0.52234 | 105.9013
0.52235 | 105.917
0.52236 | 105.9469
0.52237 | 105.981
0.52238 | 106.0165
0.52239 | 106.0564
0.5224 | 106.0225
0.52241 | 105.9702
0.52242 | 105.9409
0.52243 | 105.9079
0.52244 | 105.8964
0.52245 | 105.9428
0.52246 | 106.0129
0.52247 | 106.0448
0.52248 | 106.0223
0.52249 | 105.9852
0.5225 | 105.9566
0.52251 | 105.9495
0.52252 | 105.9195
0.52253 | 105.9448
0.52254 | 105.9624
0.52255 | 105.97
0.52256 | 106.0214
0.52257 | 106.0472
0.52258 | 105.993
0.52259 | 105.9541
0.5226 | 105.9468
0.52261 | 105.9123
0.52262 | 105.8992
0.52263 | 105.9481
0.52264 | 105.9875
0.52265 | 106.004
0.52266 | 106.0133
0.52267 | 105.9913
0.52268 | 105.9641
0.52269 | 105.927
0.5227 | 105.9214
0.52271 | 105.9144
0.52272 | 105.9595
0.52273 | 105.9954
0.52274 | 105.9859
0.52275 | 105.9629
0.52276 | 105.976
0.52277 | 105.9524
0.52278 | 105.9391
0.52279 | 105.947
0.5228 | 105.9465
0.52281 | 105.9415
0.52282 | 105.986
0.52283 | 105.9782
0.52284 | 105.9458
0.52285 | 105.9547
0.52286 | 105.9488
0.52287 | 105.9203
0.52288 | 105.9361
0.52289 | 105.9632
0.5229 | 105.9459
0.52291 | 105.9663
0.52292 | 106.0034
0.52293 | 105.9465
0.52294 | 105.9073
0.52295 | 105.9364
0.52296 | 105.9238
0.52297 | 105.9363
0.52298 | 105.9984
0.52299 | 105.9865
0.523 | 105.9289
0.52301 | 105.9527
0.52302 | 105.9599
0.52303 | 105.9125
0.52304 | 105.9033
0.52305 | 105.957
0.52306 | 105.9353
0.52307 | 105.9647
0.52308 | 105.9964
0.52309 | 105.9638
0.5231 | 105.9476
0.52311 | 105.9283
0.52312 | 105.9134
0.52313 | 105.8872
0.52314 | 105.9144
0.52315 | 105.9646
0.52316 | 105.9561
0.52317 | 105.9852
0.52318 | 105.9749
0.52319 | 105.9162
0.5232 | 105.8693
0.52321 | 105.8915
0.52322 | 105.9146
0.52323 | 105.9035
0.52324 | 105.9432
0.52325 | 105.9575
0.52326 | 105.9698
0.52327 | 105.9391
0.52328 | 105.9274
0.52329 | 105.8847
0.5233 | 105.8766
0.52331 | 105.8924
0.52332 | 105.9159
0.52333 | 105.948
0.52334 | 105.9596
0.52335 | 105.9402
0.52336 | 105.9299
0.52337 | 105.9163
0.52338 | 105.9084
0.52339 | 105.8516
0.5234 | 105.8657
0.52341 | 105.8741
0.52342 | 105.9329
0.52343 | 105.9532
0.52344 | 105.928
0.52345 | 105.934
0.52346 | 105.9177
0.52347 | 105.8885
0.52348 | 105.868
0.52349 | 105.8727
0.5235 | 105.8894
0.52351 | 105.8908
0.52352 | 105.9044
0.52353 | 105.949
0.52354 | 105.9018
0.52355 | 105.8938
0.52356 | 105.9064
0.52357 | 105.8862
0.52358 | 105.8734
0.52359 | 105.8721
0.5236 | 105.8964
0.52361 | 105.8693
0.52362 | 105.8914
0.52363 | 105.923
0.52364 | 105.8938
0.52365 | 105.8798
0.52366 | 105.887
0.52367 | 105.8968
0.52368 | 105.8825
0.52369 | 105.891
0.5237 | 105.8725
0.52371 | 105.8663
0.52372 | 105.8709
0.52373 | 105.9053
0.52374 | 105.8816
0.52375 | 105.8873
0.52376 | 105.9133
0.52377 | 105.8765
0.52378 | 105.8601
0.52379 | 105.8393
0.5238 | 105.8625
0.52381 | 105.887
0.52382 | 105.8811
0.52383 | 105.8795
0.52384 | 105.8775
0.52385 | 105.8816
0.52386 | 105.8938
0.52387 | 105.8733
0.52388 | 105.8498
0.52389 | 105.8578
0.5239 | 105.8445
0.52391 | 105.8565
0.52392 | 105.8843
0.52393 | 105.8957
0.52394 | 105.8864
0.52395 | 105.8932
0.52396 | 105.9027
0.52397 | 105.8547
0.52398 | 105.8327
0.52399 | 105.8118
0.524 | 105.8447
0.52401 | 105.8656
0.52402 | 105.9014
0.52403 | 105.8999
0.52404 | 105.8738
0.52405 | 105.8852
0.52406 | 105.8478
0.52407 | 105.8507
0.52408 | 105.8431
0.52409 | 105.8188
0.5241 | 105.838
0.52411 | 105.8756
0.52412 | 105.9266
0.52413 | 105.8891
0.52414 | 105.8522
0.52415 | 105.8417
0.52416 | 105.8085
0.52417 | 105.7987
0.52418 | 105.8456
0.52419 | 105.8282
0.5242 | 105.8582
0.52421 | 105.8891
0.52422 | 105.8965
0.52423 | 105.8475
0.52424 | 105.8235
0.52425 | 105.7968
0.52426 | 105.7862
0.52427 | 105.8066
0.52428 | 105.8217
0.52429 | 105.8189
0.5243 | 105.8366
0.52431 | 105.8817
0.52432 | 105.856
0.52433 | 105.8053
0.52434 | 105.7941
0.52435 | 105.7905
0.52436 | 105.7529
0.52437 | 105.7899
0.52438 | 105.8158
0.52439 | 105.7984
0.5244 | 105.8025
0.52441 | 105.8053
0.52442 | 105.7786
0.52443 | 105.7664
0.52444 | 105.776
0.52445 | 105.7292
0.52446 | 105.734
0.52447 | 105.766
0.52448 | 105.7666
0.52449 | 105.7335
0.5245 | 105.7673
0.52451 | 105.7723
0.52452 | 105.7339
0.52453 | 105.7059
0.52454 | 105.7139
0.52455 | 105.7009
0.52456 | 105.7035
0.52457 | 105.7545
0.52458 | 105.6961
0.52459 | 105.6553
0.5246 | 105.7078
0.52461 | 105.7069
0.52462 | 105.6793
0.52463 | 105.714
0.52464 | 105.6675
0.52465 | 105.6163
0.52466 | 105.6403
0.52467 | 105.6509
0.52468 | 105.6398
0.52469 | 105.6157
0.5247 | 105.6614
0.52471 | 105.6731
0.52472 | 105.6613
0.52473 | 105.6459
0.52474 | 105.5974
0.52475 | 105.5964
0.52476 | 105.5727
0.52477 | 105.5807
0.52478 | 105.5634
0.52479 | 105.5718
0.5248 | 105.5933
0.52481 | 105.6046
0.52482 | 105.6237
0.52483 | 105.582
0.52484 | 105.5229
0.52485 | 105.5091
0.52486 | 105.5045
0.52487 | 105.5042
0.52488 | 105.5356
0.52489 | 105.544
0.5249 | 105.551
0.52491 | 105.5516
0.52492 | 105.5285
0.52493 | 105.4694
0.52494 | 105.4376
0.52495 | 105.4397
0.52496 | 105.472
0.52497 | 105.4946
0.52498 | 105.4846
0.52499 | 105.4724
0.525 | 105.4753
0.52501 | 105.4637
0.52502 | 105.4405
0.52503 | 105.4065
0.52504 | 105.3789
0.52505 | 105.38
0.52506 | 105.3837
0.52507 | 105.4308
0.52508 | 105.422
0.52509 | 105.4122
0.5251 | 105.403
0.52511 | 105.4227
0.52512 | 105.3871
0.52513 | 105.3075
0.52514 | 105.3088
0.52515 | 105.3117
0.52516 | 105.3255
0.52517 | 105.3594
0.52518 | 105.363
0.52519 | 105.3391
0.5252 | 105.348
0.52521 | 105.3253
0.52522 | 105.2726
0.52523 | 105.2522
0.52524 | 105.2696
0.52525 | 105.2531
0.52526 | 105.2696
0.52527 | 105.3188
0.52528 | 105.302
0.52529 | 105.245
0.5253 | 105.2588
0.52531 | 105.2203
0.52532 | 105.1851
0.52533 | 105.2033
0.52534 | 105.1971
0.52535 | 105.2082
0.52536 | 105.2391
0.52537 | 105.2624
0.52538 | 105.2131
0.52539 | 105.1839
0.5254 | 105.1873
0.52541 | 105.1501
0.52542 | 105.1343
0.52543 | 105.1352
0.52544 | 105.1219
0.52545 | 105.1118
0.52546 | 105.1754
0.52547 | 105.1848
0.52548 | 105.1376
0.52549 | 105.1194
0.5255 | 105.1161
0.52551 | 105.0707
0.52552 | 105.0595
0.52553 | 105.1077
0.52554 | 105.0484
0.52555 | 105.0746
0.52556 | 105.1057
0.52557 | 105.0624
0.52558 | 105.0449
0.52559 | 105.0612
0.5256 | 105.0365
0.52561 | 104.9959
0.52562 | 105.0249
0.52563 | 105.015
0.52564 | 104.9723
0.52565 | 105.0425
0.52566 | 105.0438
0.52567 | 104.9827
0.52568 | 104.9706
0.52569 | 104.9766
0.5257 | 104.9313
0.52571 | 104.948
0.52572 | 104.9742
0.52573 | 104.9484
0.52574 | 104.9086
0.52575 | 104.9619
0.52576 | 104.9449
0.52577 | 104.9001
0.52578 | 104.9517
0.52579 | 104.91
0.5258 | 104.8626
0.52581 | 104.8988
0.52582 | 104.8878
0.52583 | 104.8374
0.52584 | 104.8701
0.52585 | 104.8842
0.52586 | 104.8382
0.52587 | 104.8464
0.52588 | 104.9195
0.52589 | 104.8283
0.5259 | 104.8334
0.52591 | 104.861
0.52592 | 104.7948
0.52593 | 104.7376
0.52594 | 104.783
0.52595 | 104.8021
0.52596 | 104.772
0.52597 | 104.8494
0.52598 | 104.8362
0.52599 | 104.7506
0.526 | 104.7952
0.52601 | 104.8191
0.52602 | 104.7805
0.52603 | 104.8067
0.52604 | 104.848
0.52605 | 104.8256
0.52606 | 104.8137
0.52607 | 104.8423
0.52608 | 104.8056
0.52609 | 104.7598
0.5261 | 104.7577
0.52611 | 104.7485
0.52612 | 104.7336
0.52613 | 104.7891
0.52614 | 104.8037
0.52615 | 104.7822
0.52616 | 104.8192
0.52617 | 104.7997
0.52618 | 104.7576
0.52619 | 104.7327
0.5262 | 104.7178
0.52621 | 104.6916
0.52622 | 104.7258
0.52623 | 104.7631
0.52624 | 104.7049
0.52625 | 104.7416
0.52626 | 104.7968
0.52627 | 104.7429
0.52628 | 104.709
0.52629 | 104.7249
0.5263 | 104.6956
0.52631 | 104.6688
0.52632 | 104.7604
0.52633 | 104.7876
0.52634 | 104.731
0.52635 | 104.7554
0.52636 | 104.7785
0.52637 | 104.7404
0.52638 | 104.7123
0.52639 | 104.7201
0.5264 | 104.6948
0.52641 | 104.7068
0.52642 | 104.7531
0.52643 | 104.7354
0.52644 | 104.7317
0.52645 | 104.7646
0.52646 | 104.7092
0.52647 | 104.6562
0.52648 | 104.6784
0.52649 | 104.6345
0.5265 | 104.6235
0.52651 | 104.6781
0.52652 | 104.7341
0.52653 | 104.6959
0.52654 | 104.6958
0.52655 | 104.6915
0.52656 | 104.6531
0.52657 | 104.652
0.52658 | 104.6462
0.52659 | 104.5898
0.5266 | 104.598
0.52661 | 104.6624
0.52662 | 104.6503
0.52663 | 104.631
0.52664 | 104.6388
0.52665 | 104.6197
0.52666 | 104.563
0.52667 | 104.5789
0.52668 | 104.6116
0.52669 | 104.5847
0.5267 | 104.569
0.52671 | 104.5997
0.52672 | 104.5776
0.52673 | 104.5468
0.52674 | 104.574
0.52675 | 104.5505
0.52676 | 104.503
0.52677 | 104.5188
0.52678 | 104.5304
0.52679 | 104.4593
0.5268 | 104.5249
0.52681 | 104.5704
0.52682 | 104.5225
0.52683 | 104.5136
0.52684 | 104.5158
0.52685 | 104.4467
0.52686 | 104.4101
0.52687 | 104.4752
0.52688 | 104.4278
0.52689 | 104.3777
0.5269 | 104.4598
0.52691 | 104.4707
0.52692 | 104.4194
0.52693 | 104.4523
0.52694 | 104.4453
0.52695 | 104.3545
0.52696 | 104.3551
0.52697 | 104.4037
0.52698 | 104.3544
0.52699 | 104.3401
0.527 | 104.4125
0.52701 | 104.3817
0.52702 | 104.3465
0.52703 | 104.3692
0.52704 | 104.3427
0.52705 | 104.2733
0.52706 | 104.3126
0.52707 | 104.3299
0.52708 | 104.2768
0.52709 | 104.3186
0.5271 | 104.3335
0.52711 | 104.3258
0.52712 | 104.3108
0.52713 | 104.286
0.52714 | 104.2304
0.52715 | 104.2052
0.52716 | 104.245
0.52717 | 104.2601
0.52718 | 104.2345
0.52719 | 104.2593
0.5272 | 104.2165
0.52721 | 104.1673
0.52722 | 104.2061
0.52723 | 104.2142
0.52724 | 104.1369
0.52725 | 104.1702
0.52726 | 104.164
0.52727 | 104.1239
0.52728 | 104.15
0.52729 | 104.1295
0.5273 | 104.1011
0.52731 | 104.1306
0.52732 | 104.1205
0.52733 | 104.0817
0.52734 | 104.0757
0.52735 | 104.096
0.52736 | 104.0481
0.52737 | 104.0755
0.52738 | 104.0794
0.52739 | 104.017
0.5274 | 104.0097
0.52741 | 104.069
0.52742 | 104.0636
0.52743 | 103.9851
0.52744 | 104.0082
0.52745 | 103.9772
0.52746 | 103.9585
0.52747 | 103.9843
0.52748 | 103.9752
0.52749 | 103.9577
0.5275 | 103.958
0.52751 | 103.9733
0.52752 | 103.9263
0.52753 | 103.8992
0.52754 | 103.9253
0.52755 | 103.877
0.52756 | 103.861
0.52757 | 103.9341
0.52758 | 103.9066
0.52759 | 103.8609
0.5276 | 103.9169
0.52761 | 103.9187
0.52762 | 103.8557
0.52763 | 103.832
0.52764 | 103.8065
0.52765 | 103.7832
0.52766 | 103.82
0.52767 | 103.8318
0.52768 | 103.8002
0.52769 | 103.7817
0.5277 | 103.8211
0.52771 | 103.7797
0.52772 | 103.7323
0.52773 | 103.7819
0.52774 | 103.7519
0.52775 | 103.6905
0.52776 | 103.7593
0.52777 | 103.7961
0.52778 | 103.793
0.52779 | 103.7436
0.5278 | 103.7456
0.52781 | 103.7161
0.52782 | 103.725
0.52783 | 103.7383
0.52784 | 103.7208
0.52785 | 103.7437
0.52786 | 103.7966
0.52787 | 103.7833
0.52788 | 103.7434
0.52789 | 103.7388
0.5279 | 103.7014
0.52791 | 103.6747
0.52792 | 103.7237
0.52793 | 103.7324
0.52794 | 103.7087
0.52795 | 103.7216
0.52796 | 103.7473
0.52797 | 103.7229
0.52798 | 103.7088
0.52799 | 103.6956
0.528 | 103.6232
0.52801 | 103.6686
0.52802 | 103.7309
0.52803 | 103.7147
0.52804 | 103.6798
0.52805 | 103.7202
0.52806 | 103.6681
0.52807 | 103.6191
0.52808 | 103.6544
0.52809 | 103.6654
0.5281 | 103.672
0.52811 | 103.7153
0.52812 | 103.7436
0.52813 | 103.7354
0.52814 | 103.691
0.52815 | 103.6655
0.52816 | 103.6375
0.52817 | 103.6662
0.52818 | 103.7214
0.52819 | 103.7034
0.5282 | 103.6953
0.52821 | 103.7198
0.52822 | 103.7071
0.52823 | 103.678
0.52824 | 103.6619
0.52825 | 103.6681
0.52826 | 103.6662
0.52827 | 103.6956
0.52828 | 103.7345
0.52829 | 103.7363
0.5283 | 103.6899
0.52831 | 103.6798
0.52832 | 103.6941
0.52833 | 103.6808
0.52834 | 103.6694
0.52835 | 103.6947
0.52836 | 103.6873
0.52837 | 103.7197
0.52838 | 103.7326
0.52839 | 103.7122
0.5284 | 103.6992
0.52841 | 103.6748
0.52842 | 103.6557
0.52843 | 103.6552
0.52844 | 103.6772
0.52845 | 103.6869
0.52846 | 103.7185
0.52847 | 103.7159
0.52848 | 103.7212
0.52849 | 103.6834
0.5285 | 103.6453
0.52851 | 103.6176
0.52852 | 103.6446
0.52853 | 103.6782
0.52854 | 103.6871
0.52855 | 103.6953
0.52856 | 103.7138
0.52857 | 103.7061
0.52858 | 103.6761
0.52859 | 103.6251
0.5286 | 103.6142
0.52861 | 103.6161
0.52862 | 103.6486
0.52863 | 103.6752
0.52864 | 103.6986
0.52865 | 103.7027
0.52866 | 103.6674
0.52867 | 103.6427
0.52868 | 103.6178
0.52869 | 103.6309
0.5287 | 103.6004
0.52871 | 103.6409
0.52872 | 103.6794
0.52873 | 103.6474
0.52874 | 103.6483
0.52875 | 103.6674
0.52876 | 103.6318
0.52877 | 103.6005
0.52878 | 103.5983
0.52879 | 103.5983
0.5288 | 103.597
0.52881 | 103.6095
0.52882 | 103.6635
0.52883 | 103.6394
0.52884 | 103.6265
0.52885 | 103.6135
0.52886 | 103.5786
0.52887 | 103.5502
0.52888 | 103.5801
0.52889 | 103.6041
0.5289 | 103.5711
0.52891 | 103.5838
0.52892 | 103.6142
0.52893 | 103.584
0.52894 | 103.5671
0.52895 | 103.563
0.52896 | 103.5504
0.52897 | 103.5416
0.52898 | 103.5526
0.52899 | 103.5333
0.529 | 103.5271
0.52901 | 103.5609
0.52902 | 103.5542
0.52903 | 103.5358
0.52904 | 103.5189
0.52905 | 103.4919
0.52906 | 103.4716
0.52907 | 103.5039
0.52908 | 103.5054
0.52909 | 103.4979
0.5291 | 103.4767
0.52911 | 103.4843
0.52912 | 103.4935
0.52913 | 103.4746
0.52914 | 103.4729
0.52915 | 103.4534
0.52916 | 103.4495
0.52917 | 103.4302
0.52918 | 103.4203
0.52919 | 103.4234
0.5292 | 103.4206
0.52921 | 103.4158
0.52922 | 103.4077
0.52923 | 103.4054
0.52924 | 103.38
0.52925 | 103.3865
0.52926 | 103.402
0.52927 | 103.3779
0.52928 | 103.37
0.52929 | 103.3729
0.5293 | 103.3448
0.52931 | 103.3416
0.52932 | 103.3609
0.52933 | 103.3555
0.52934 | 103.3337
0.52935 | 103.325
0.52936 | 103.3037
0.52937 | 103.2899
0.52938 | 103.2994
0.52939 | 103.2804
0.5294 | 103.2663
0.52941 | 103.3058
0.52942 | 103.3134
0.52943 | 103.2804
0.52944 | 103.2445
0.52945 | 103.2513
0.52946 | 103.2106
0.52947 | 103.2085
0.52948 | 103.249
0.52949 | 103.1948
0.5295 | 103.1883
0.52951 | 103.2232
0.52952 | 103.2064
0.52953 | 103.1834
0.52954 | 103.1705
0.52955 | 103.1427
0.52956 | 103.1348
0.52957 | 103.1627
0.52958 | 103.1669
0.52959 | 103.1323
0.5296 | 103.1363
0.52961 | 103.1313
0.52962 | 103.1276
0.52963 | 103.1216
0.52964 | 103.0965
0.52965 | 103.06
0.52966 | 103.0676
0.52967 | 103.1136
0.52968 | 103.0372
0.52969 | 103.0386
0.5297 | 103.0669
0.52971 | 103.0324
0.52972 | 103.0359
0.52973 | 103.0635
0.52974 | 103.0351
0.52975 | 102.9868
0.52976 | 102.9827
0.52977 | 102.9855
0.52978 | 102.9732
0.52979 | 103.0066
0.5298 | 103.0072
0.52981 | 102.9646
0.52982 | 102.9618
0.52983 | 102.9961
0.52984 | 102.89
0.52985 | 102.8813
0.52986 | 102.9449
0.52987 | 102.8974
0.52988 | 102.9008
0.52989 | 102.9206
0.5299 | 102.893
0.52991 | 102.8734
0.52992 | 102.9213
0.52993 | 102.8853
0.52994 | 102.7864
0.52995 | 102.8133
0.52996 | 102.8409
0.52997 | 102.8395
0.52998 | 102.8744
0.52999 | 102.8831
0.53 | 102.8479
0.53001 | 102.8411
0.53002 | 102.8615
0.53003 | 102.8177
0.53004 | 102.7755
0.53005 | 102.8404
0.53006 | 102.8198
0.53007 | 102.8063
0.53008 | 102.8421
0.53009 | 102.8187
0.5301 | 102.796
0.53011 | 102.8141
0.53012 | 102.8142
0.53013 | 102.7387
0.53014 | 102.697
0.53015 | 102.7605
0.53016 | 102.7652
0.53017 | 102.7699
0.53018 | 102.8142
0.53019 | 102.7488
0.5302 | 102.7365
0.53021 | 102.7526
0.53022 | 102.7521
0.53023 | 102.6795
0.53024 | 102.7384
0.53025 | 102.7476
0.53026 | 102.7191
0.53027 | 102.7584
0.53028 | 102.7569
0.53029 | 102.7504
0.5303 | 102.7334
0.53031 | 102.7469
0.53032 | 102.7067
0.53033 | 102.7082
0.53034 | 102.7245
0.53035 | 102.7368
0.53036 | 102.7388
0.53037 | 102.752
0.53038 | 102.7315
0.53039 | 102.7069
0.5304 | 102.7193
0.53041 | 102.7021
0.53042 | 102.7078
0.53043 | 102.7171
0.53044 | 102.6862
0.53045 | 102.6786
0.53046 | 102.7076
0.53047 | 102.7117
0.53048 | 102.7033
0.53049 | 102.7126
0.5305 | 102.7245
0.53051 | 102.7261
0.53052 | 102.7189
0.53053 | 102.7239
0.53054 | 102.6984
0.53055 | 102.694
0.53056 | 102.735
0.53057 | 102.7434
0.53058 | 102.7252
0.53059 | 102.7673
0.5306 | 102.7621
0.53061 | 102.7258
0.53062 | 102.7408
0.53063 | 102.7269
0.53064 | 102.6801
0.53065 | 102.7021
0.53066 | 102.7644
0.53067 | 102.7549
0.53068 | 102.7525
0.53069 | 102.7671
0.5307 | 102.7329
0.53071 | 102.7152
0.53072 | 102.7161
0.53073 | 102.7184
0.53074 | 102.7028
0.53075 | 102.758
0.53076 | 102.7653
0.53077 | 102.7466
0.53078 | 102.7665
0.53079 | 102.7495
0.5308 | 102.6858
0.53081 | 102.729
0.53082 | 102.7802
0.53083 | 102.7471
0.53084 | 102.7358
0.53085 | 102.7836
0.53086 | 102.8057
0.53087 | 102.7544
0.53088 | 102.7621
0.53089 | 102.7757
0.5309 | 102.718
0.53091 | 102.7184
0.53092 | 102.7827
0.53093 | 102.7393
0.53094 | 102.7292
0.53095 | 102.8039
0.53096 | 102.7949
0.53097 | 102.7777
0.53098 | 102.7846
0.53099 | 102.7566
0.531 | 102.732
0.53101 | 102.7748
0.53102 | 102.789
0.53103 | 102.7509
0.53104 | 102.7814
0.53105 | 102.7986
0.53106 | 102.7943
0.53107 | 102.7906
0.53108 | 102.78
0.53109 | 102.7405
0.5311 | 102.7392
0.53111 | 102.7725
0.53112 | 102.7951
0.53113 | 102.8232
0.53114 | 102.7972
0.53115 | 102.7957
0.53116 | 102.7723
0.53117 | 102.7766
0.53118 | 102.7673
0.53119 | 102.7526
0.5312 | 102.7634
0.53121 | 102.7585
0.53122 | 102.7629
0.53123 | 102.7883
0.53124 | 102.7582
0.53125 | 102.7714
0.53126 | 102.7989
0.53127 | 102.8025
0.53128 | 102.7538
0.53129 | 102.7424
0.5313 | 102.7423
0.53131 | 102.74
0.53132 | 102.7812
0.53133 | 102.8069
0.53134 | 102.7299
0.53135 | 102.7141
0.53136 | 102.7976
0.53137 | 102.756
0.53138 | 102.7156
0.53139 | 102.7433
0.5314 | 102.7306
0.53141 | 102.7317
0.53142 | 102.7476
0.53143 | 102.7614
0.53144 | 102.7547
0.53145 | 102.7412
0.53146 | 102.7644
0.53147 | 102.7164
0.53148 | 102.6948
0.53149 | 102.6991
0.5315 | 102.7069
0.53151 | 102.7278
0.53152 | 102.7603
0.53153 | 102.7472
0.53154 | 102.7143
0.53155 | 102.7312
0.53156 | 102.7145
0.53157 | 102.6893
0.53158 | 102.7059
0.53159 | 102.6922
0.5316 | 102.6842
0.53161 | 102.7128
0.53162 | 102.7753
0.53163 | 102.7374
0.53164 | 102.7172
0.53165 | 102.6969
0.53166 | 102.6796
0.53167 | 102.6725
0.53168 | 102.6933
0.53169 | 102.6883
0.5317 | 102.7241
0.53171 | 102.7356
0.53172 | 102.7339
0.53173 | 102.6938
0.53174 | 102.6525
0.53175 | 102.6634
0.53176 | 102.6807
0.53177 | 102.6825
0.53178 | 102.6986
0.53179 | 102.6983
0.5318 | 102.7046
0.53181 | 102.7332
0.53182 | 102.6495
0.53183 | 102.6646
0.53184 | 102.6768
0.53185 | 102.6736
0.53186 | 102.6563
0.53187 | 102.6663
0.53188 | 102.7017
0.53189 | 102.6677
0.5319 | 102.6793
0.53191 | 102.7024
0.53192 | 102.6621
0.53193 | 102.6612
0.53194 | 102.6848
0.53195 | 102.6558
0.53196 | 102.66
0.53197 | 102.6794
0.53198 | 102.6638
0.53199 | 102.6336
0.532 | 102.6727
0.53201 | 102.6719
0.53202 | 102.6527
0.53203 | 102.6421
0.53204 | 102.6542
0.53205 | 102.6561
0.53206 | 102.676
0.53207 | 102.6746
0.53208 | 102.6156
0.53209 | 102.6343
0.5321 | 102.6669
0.53211 | 102.6431
0.53212 | 102.6568
0.53213 | 102.6737
0.53214 | 102.6512
0.53215 | 102.6397
0.53216 | 102.6391
0.53217 | 102.6427
0.53218 | 102.6217
0.53219 | 102.6194
0.5322 | 102.6245
0.53221 | 102.6538
0.53222 | 102.6594
0.53223 | 102.6742
0.53224 | 102.6414
0.53225 | 102.6241
0.53226 | 102.6431
0.53227 | 102.6535
0.53228 | 102.6095
0.53229 | 102.5948
0.5323 | 102.6562
0.53231 | 102.6427
0.53232 | 102.6458
0.53233 | 102.6399
0.53234 | 102.6179
0.53235 | 102.6353
0.53236 | 102.6035
0.53237 | 102.598
0.53238 | 102.6011
0.53239 | 102.6267
0.5324 | 102.6364
0.53241 | 102.6546
0.53242 | 102.6732
0.53243 | 102.6508
0.53244 | 102.5857
0.53245 | 102.5653
0.53246 | 102.5924
0.53247 | 102.5759
0.53248 | 102.5776
0.53249 | 102.5962
0.5325 | 102.6582
0.53251 | 102.6447
0.53252 | 102.6202
0.53253 | 102.5985
0.53254 | 102.5763
0.53255 | 102.5812
0.53256 | 102.6087
0.53257 | 102.5772
0.53258 | 102.5636
0.53259 | 102.5857
0.5326 | 102.6373
0.53261 | 102.6537
0.53262 | 102.6228
0.53263 | 102.5839
0.53264 | 102.536
0.53265 | 102.5273
0.53266 | 102.5713
0.53267 | 102.6081
0.53268 | 102.6084
0.53269 | 102.6217
0.5327 | 102.6295
0.53271 | 102.6152
0.53272 | 102.6107
0.53273 | 102.5764
0.53274 | 102.526
0.53275 | 102.5485
0.53276 | 102.5873
0.53277 | 102.603
0.53278 | 102.6026
0.53279 | 102.6152
0.5328 | 102.6212
0.53281 | 102.5931
0.53282 | 102.5702
0.53283 | 102.5441
0.53284 | 102.4967
0.53285 | 102.5691
0.53286 | 102.6177
0.53287 | 102.6229
0.53288 | 102.6327
0.53289 | 102.6066
0.5329 | 102.5688
0.53291 | 102.5637
0.53292 | 102.574
0.53293 | 102.5243
0.53294 | 102.5098
0.53295 | 102.5801
0.53296 | 102.6078
0.53297 | 102.6195
0.53298 | 102.6186
0.53299 | 102.5832
0.533 | 102.5657
0.53301 | 102.5492
0.53302 | 102.5483
0.53303 | 102.5464
0.53304 | 102.5798
0.53305 | 102.6265
0.53306 | 102.6327
0.53307 | 102.6197
0.53308 | 102.5709
0.53309 | 102.5505
0.5331 | 102.5616
0.53311 | 102.5638
0.53312 | 102.5666
0.53313 | 102.5804
0.53314 | 102.6282
0.53315 | 102.6389
0.53316 | 102.6059
0.53317 | 102.5892
0.53318 | 102.5851
0.53319 | 102.5324
0.5332 | 102.5493
0.53321 | 102.6178
0.53322 | 102.6078
0.53323 | 102.6156
0.53324 | 102.6196
0.53325 | 102.5972
0.53326 | 102.6
0.53327 | 102.575
0.53328 | 102.5562
0.53329 | 102.5649
0.5333 | 102.6203
0.53331 | 102.622
0.53332 | 102.6359
0.53333 | 102.6757
0.53334 | 102.5891
0.53335 | 102.5794
0.53336 | 102.5852
0.53337 | 102.5935
0.53338 | 102.589
0.53339 | 102.6169
0.5334 | 102.6487
0.53341 | 102.6323
0.53342 | 102.646
0.53343 | 102.6279
0.53344 | 102.5462
0.53345 | 102.575
0.53346 | 102.6309
0.53347 | 102.6069
0.53348 | 102.5919
0.53349 | 102.6389
0.5335 | 102.6589
0.53351 | 102.6455
0.53352 | 102.6375
0.53353 | 102.6099
0.53354 | 102.5694
0.53355 | 102.5943
0.53356 | 102.6388
0.53357 | 102.6622
0.53358 | 102.682
0.53359 | 102.6545
0.5336 | 102.6147
0.53361 | 102.6217
0.53362 | 102.6366
0.53363 | 102.6014
0.53364 | 102.6007
0.53365 | 102.6525
0.53366 | 102.6553
0.53367 | 102.6504
0.53368 | 102.689
0.53369 | 102.6453
0.5337 | 102.6315
0.53371 | 102.6473
0.53372 | 102.6138
0.53373 | 102.582
0.53374 | 102.624
0.53375 | 102.6873
0.53376 | 102.6494
0.53377 | 102.6873
0.53378 | 102.7167
0.53379 | 102.6199
0.5338 | 102.5869
0.53381 | 102.6633
0.53382 | 102.6644
0.53383 | 102.6114
0.53384 | 102.6751
0.53385 | 102.693
0.53386 | 102.6503
0.53387 | 102.6857
0.53388 | 102.6885
0.53389 | 102.5742
0.5339 | 102.6082
0.53391 | 102.6636
0.53392 | 102.6317
0.53393 | 102.6814
0.53394 | 102.7222
0.53395 | 102.6824
0.53396 | 102.66
0.53397 | 102.6899
0.53398 | 102.64
0.53399 | 102.5724
0.534 | 102.6361
0.53401 | 102.6651
0.53402 | 102.6631
0.53403 | 102.7039
0.53404 | 102.7097
0.53405 | 102.6593
0.53406 | 102.6436
0.53407 | 102.7208
0.53408 | 102.6175
0.53409 | 102.613
0.5341 | 102.7018
0.53411 | 102.6634
0.53412 | 102.6369
0.53413 | 102.7166
0.53414 | 102.7077
0.53415 | 102.6229
0.53416 | 102.6522
0.53417 | 102.6673
0.53418 | 102.635
0.53419 | 102.6509
0.5342 | 102.6789
0.53421 | 102.6533
0.53422 | 102.6752
0.53423 | 102.713
0.53424 | 102.6358
0.53425 | 102.6205
0.53426 | 102.6761
0.53427 | 102.6431
0.53428 | 102.6078
0.53429 | 102.6795
0.5343 | 102.6948
0.53431 | 102.6304
0.53432 | 102.6887
0.53433 | 102.6803
0.53434 | 102.6102
0.53435 | 102.6355
0.53436 | 102.6748
0.53437 | 102.6412
0.53438 | 102.6558
0.53439 | 102.6901
0.5344 | 102.6562
0.53441 | 102.6301
0.53442 | 102.6865
0.53443 | 102.6534
0.53444 | 102.5889
0.53445 | 102.6546
0.53446 | 102.6562
0.53447 | 102.6491
0.53448 | 102.703
0.53449 | 102.6996
0.5345 | 102.608
0.53451 | 102.6239
0.53452 | 102.6568
0.53453 | 102.6406
0.53454 | 102.6334
0.53455 | 102.6601
0.53456 | 102.6531
0.53457 | 102.634
0.53458 | 102.6879
0.53459 | 102.665
0.5346 | 102.6074
0.53461 | 102.6362
0.53462 | 102.6469
0.53463 | 102.604
0.53464 | 102.6447
0.53465 | 102.6848
0.53466 | 102.603
0.53467 | 102.6516
0.53468 | 102.6846
0.53469 | 102.5973
0.5347 | 102.6136
0.53471 | 102.6636
0.53472 | 102.6271
0.53473 | 102.6252
0.53474 | 102.6649
0.53475 | 102.6186
0.53476 | 102.5904
0.53477 | 102.6423
0.53478 | 102.6595
0.53479 | 102.5796
0.5348 | 102.6078
0.53481 | 102.6503
0.53482 | 102.5995
0.53483 | 102.6145
0.53484 | 102.6643
0.53485 | 102.6026
0.53486 | 102.5997
0.53487 | 102.6518
0.53488 | 102.593
0.53489 | 102.5648
0.5349 | 102.6479
0.53491 | 102.621
0.53492 | 102.5656
0.53493 | 102.6234
0.53494 | 102.6387
0.53495 | 102.5468
0.53496 | 102.5989
0.53497 | 102.6625
0.53498 | 102.5762
0.53499 | 102.5556
0.535 | 102.6432
0.53501 | 102.5924
0.53502 | 102.5805
0.53503 | 102.6202
0.53504 | 102.5707
0.53505 | 102.5452
0.53506 | 102.594
0.53507 | 102.5932
0.53508 | 102.536
0.53509 | 102.5704
0.5351 | 102.6286
0.53511 | 102.5546
0.53512 | 102.572
0.53513 | 102.5972
0.53514 | 102.55
0.53515 | 102.5197
0.53516 | 102.5804
0.53517 | 102.5785
0.53518 | 102.5193
0.53519 | 102.5502
0.5352 | 102.5665
0.53521 | 102.5118
0.53522 | 102.5648
0.53523 | 102.5924
0.53524 | 102.5193
0.53525 | 102.5632
0.53526 | 102.5819
0.53527 | 102.5428
0.53528 | 102.5215
0.53529 | 102.5561
0.5353 | 102.5318
0.53531 | 102.5514
0.53532 | 102.5987
0.53533 | 102.5546
0.53534 | 102.4769
0.53535 | 102.5162
0.53536 | 102.5442
0.53537 | 102.5076
0.53538 | 102.5707
0.53539 | 102.5633
0.5354 | 102.5338
0.53541 | 102.5533
0.53542 | 102.5609
0.53543 | 102.4886
0.53544 | 102.4901
0.53545 | 102.5123
0.53546 | 102.4993
0.53547 | 102.5285
0.53548 | 102.5828
0.53549 | 102.5562
0.5355 | 102.5288
0.53551 | 102.5698
0.53552 | 102.5337
0.53553 | 102.4599
0.53554 | 102.5098
0.53555 | 102.5596
0.53556 | 102.5123
0.53557 | 102.5666
0.53558 | 102.6
0.53559 | 102.5153
0.5356 | 102.4707
0.53561 | 102.5421
0.53562 | 102.5522
0.53563 | 102.5014
0.53564 | 102.5302
0.53565 | 102.5404
0.53566 | 102.5397
0.53567 | 102.5921
0.53568 | 102.5973
0.53569 | 102.5315
0.5357 | 102.5229
0.53571 | 102.543
0.53572 | 102.5085
0.53573 | 102.5286
0.53574 | 102.5874
0.53575 | 102.5565
0.53576 | 102.5428
0.53577 | 102.6025
0.53578 | 102.6041
0.53579 | 102.5206
0.5358 | 102.5407
0.53581 | 102.5783
0.53582 | 102.5558
0.53583 | 102.5488
0.53584 | 102.5494
0.53585 | 102.5571
0.53586 | 102.595
0.53587 | 102.6434
0.53588 | 102.5891
0.53589 | 102.5397
0.5359 | 102.5682
0.53591 | 102.5689
0.53592 | 102.555
0.53593 | 102.6032
0.53594 | 102.6243
0.53595 | 102.5847
0.53596 | 102.5732
0.53597 | 102.6122
0.53598 | 102.5736
0.53599 | 102.5507
0.536 | 102.5611
0.53601 | 102.5582
0.53602 | 102.5783
0.53603 | 102.6521
0.53604 | 102.5929
0.53605 | 102.5856
0.53606 | 102.6402
0.53607 | 102.605
0.53608 | 102.5525
0.53609 | 102.5559
0.5361 | 102.5748
0.53611 | 102.59
0.53612 | 102.6234
0.53613 | 102.6272
0.53614 | 102.5911
0.53615 | 102.6052
0.53616 | 102.5893
0.53617 | 102.5627
0.53618 | 102.6002
0.53619 | 102.6047
0.5362 | 102.5875
0.53621 | 102.5871
0.53622 | 102.615
0.53623 | 102.5837
0.53624 | 102.5705
0.53625 | 102.5976
0.53626 | 102.61
0.53627 | 102.5702
0.53628 | 102.5881
0.53629 | 102.5996
0.5363 | 102.5659
0.53631 | 102.6199
0.53632 | 102.6526
0.53633 | 102.606
0.53634 | 102.5845
0.53635 | 102.5925
0.53636 | 102.5505
0.53637 | 102.5279
0.53638 | 102.5783
0.53639 | 102.6054
0.5364 | 102.5931
0.53641 | 102.6268
0.53642 | 102.63
0.53643 | 102.5676
0.53644 | 102.5272
0.53645 | 102.5781
0.53646 | 102.5641
0.53647 | 102.5674
0.53648 | 102.6008
0.53649 | 102.5914
0.5365 | 102.5718
0.53651 | 102.6104
0.53652 | 102.5781
0.53653 | 102.5409
0.53654 | 102.5641
0.53655 | 102.575
0.53656 | 102.5607
0.53657 | 102.5724
0.53658 | 102.6371
0.53659 | 102.6264
0.5366 | 102.5723
0.53661 | 102.5783
0.53662 | 102.5883
0.53663 | 102.5517
0.53664 | 102.5568
0.53665 | 102.5683
0.53666 | 102.5811
0.53667 | 102.6227
0.53668 | 102.6077
0.53669 | 102.5942
0.5367 | 102.5883
0.53671 | 102.5943
0.53672 | 102.5432
0.53673 | 102.5708
0.53674 | 102.598
0.53675 | 102.5887
0.53676 | 102.6013
0.53677 | 102.6186
0.53678 | 102.6087
0.53679 | 102.5535
0.5368 | 102.577
0.53681 | 102.5914
0.53682 | 102.5804
0.53683 | 102.59
0.53684 | 102.6267
0.53685 | 102.6139
0.53686 | 102.5966
0.53687 | 102.6232
0.53688 | 102.6091
0.53689 | 102.5751
0.5369 | 102.6046
0.53691 | 102.6021
0.53692 | 102.5985
0.53693 | 102.6309
0.53694 | 102.6361
0.53695 | 102.6147
0.53696 | 102.6222
0.53697 | 102.652
0.53698 | 102.6154
0.53699 | 102.5763
0.537 | 102.6176
0.53701 | 102.6086
0.53702 | 102.617
0.53703 | 102.667
0.53704 | 102.6355
0.53705 | 102.6126
0.53706 | 102.642
0.53707 | 102.635
0.53708 | 102.5913
0.53709 | 102.623
0.5371 | 102.6488
0.53711 | 102.6221
0.53712 | 102.6401
0.53713 | 102.6331
0.53714 | 102.5958
0.53715 | 102.6197
0.53716 | 102.6532
0.53717 | 102.6217
0.53718 | 102.634
0.53719 | 102.6714
0.5372 | 102.6497
0.53721 | 102.6191
0.53722 | 102.6677
0.53723 | 102.6319
0.53724 | 102.5561
0.53725 | 102.6347
0.53726 | 102.6863
0.53727 | 102.6481
0.53728 | 102.6674
0.53729 | 102.6747
0.5373 | 102.5974
0.53731 | 102.5928
0.53732 | 102.6132
0.53733 | 102.6159
0.53734 | 102.6143
0.53735 | 102.6843
0.53736 | 102.6807
0.53737 | 102.6292
0.53738 | 102.6295
0.53739 | 102.5987
0.5374 | 102.5475
0.53741 | 102.5996
0.53742 | 102.6214
0.53743 | 102.5976
0.53744 | 102.6328
0.53745 | 102.6688
0.53746 | 102.6386
0.53747 | 102.6295
0.53748 | 102.6384
0.53749 | 102.5761
0.5375 | 102.5388
0.53751 | 102.5733
0.53752 | 102.6018
0.53753 | 102.585
0.53754 | 102.6486
0.53755 | 102.6221
0.53756 | 102.5609
0.53757 | 102.5589
0.53758 | 102.5747
0.53759 | 102.5342
0.5376 | 102.5742
0.53761 | 102.6146
0.53762 | 102.5925
0.53763 | 102.5807
0.53764 | 102.6134
0.53765 | 102.5646
0.53766 | 102.5101
0.53767 | 102.5328
0.53768 | 102.4917
0.53769 | 102.4804
0.5377 | 102.5545
0.53771 | 102.6004
0.53772 | 102.5619
0.53773 | 102.5767
0.53774 | 102.5565
0.53775 | 102.4875
0.53776 | 102.4707
0.53777 | 102.5125
0.53778 | 102.5042
0.53779 | 102.4945
0.5378 | 102.539
0.53781 | 102.5143
0.53782 | 102.5015
0.53783 | 102.486
0.53784 | 102.4631
0.53785 | 102.4463
0.53786 | 102.4698
0.53787 | 102.4739
0.53788 | 102.4887
0.53789 | 102.5133
0.5379 | 102.4938
0.53791 | 102.4608
0.53792 | 102.4143
0.53793 | 102.3966
0.53794 | 102.3712
0.53795 | 102.4174
0.53796 | 102.4635
0.53797 | 102.4122
0.53798 | 102.4127
0.53799 | 102.4334
0.538 | 102.4198
0.53801 | 102.3775
0.53802 | 102.3886
0.53803 | 102.4012
0.53804 | 102.3454
0.53805 | 102.3666
0.53806 | 102.4036
0.53807 | 102.3747
0.53808 | 102.3436
0.53809 | 102.3572
0.5381 | 102.3181
0.53811 | 102.2938
0.53812 | 102.3452
0.53813 | 102.3369
0.53814 | 102.3033
0.53815 | 102.391
0.53816 | 102.3671
0.53817 | 102.2951
0.53818 | 102.3301
0.53819 | 102.3132
0.5382 | 102.2461
0.53821 | 102.2784
0.53822 | 102.3311
0.53823 | 102.3017
0.53824 | 102.2636
0.53825 | 102.346
0.53826 | 102.3412
0.53827 | 102.2852
0.53828 | 102.2992
0.53829 | 102.2464
0.5383 | 102.2278
0.53831 | 102.2645
0.53832 | 102.3071
0.53833 | 102.2508
0.53834 | 102.2594
0.53835 | 102.3058
0.53836 | 102.2227
0.53837 | 102.2444
0.53838 | 102.2617
0.53839 | 102.1846
0.5384 | 102.2007
0.53841 | 102.2987
0.53842 | 102.291
0.53843 | 102.2511
0.53844 | 102.2762
0.53845 | 102.2235
0.53846 | 102.1913
0.53847 | 102.1964
0.53848 | 102.2156
0.53849 | 102.1812
0.5385 | 102.2355
0.53851 | 102.2886
0.53852 | 102.2194
0.53853 | 102.2395
0.53854 | 102.2328
0.53855 | 102.1899
0.53856 | 102.1936
0.53857 | 102.2609
0.53858 | 102.2183
0.53859 | 102.1821
0.5386 | 102.2291
0.53861 | 102.2367
0.53862 | 102.1937
0.53863 | 102.2059
0.53864 | 102.2047
0.53865 | 102.1702
0.53866 | 102.2192
0.53867 | 102.2806
0.53868 | 102.2304
0.53869 | 102.2463
0.5387 | 102.2723
0.53871 | 102.2019
0.53872 | 102.2181
0.53873 | 102.2212
0.53874 | 102.1866
0.53875 | 102.1896
0.53876 | 102.2682
0.53877 | 102.2752
0.53878 | 102.2141
0.53879 | 102.2632
0.5388 | 102.2551
0.53881 | 102.2027
0.53882 | 102.2259
0.53883 | 102.2704
0.53884 | 102.2077
0.53885 | 102.2213
0.53886 | 102.2765
0.53887 | 102.2678
0.53888 | 102.2534
0.53889 | 102.2819
0.5389 | 102.2236
0.53891 | 102.2025
0.53892 | 102.2478
0.53893 | 102.2725
0.53894 | 102.2242
0.53895 | 102.2851
0.53896 | 102.3472
0.53897 | 102.2577
0.53898 | 102.2373
0.53899 | 102.2534
0.539 | 102.2244
0.53901 | 102.2265
0.53902 | 102.2948
0.53903 | 102.3026
0.53904 | 102.2862
0.53905 | 102.3187
0.53906 | 102.297
0.53907 | 102.252
0.53908 | 102.2542
0.53909 | 102.2881
0.5391 | 102.2773
0.53911 | 102.2832
0.53912 | 102.313
0.53913 | 102.2853
0.53914 | 102.2747
0.53915 | 102.2971
0.53916 | 102.2993
0.53917 | 102.2537
0.53918 | 102.3008
0.53919 | 102.2773
0.5392 | 102.269
0.53921 | 102.3218
0.53922 | 102.3477
0.53923 | 102.3071
0.53924 | 102.298
0.53925 | 102.309
0.53926 | 102.2636
0.53927 | 102.2614
0.53928 | 102.3074
0.53929 | 102.2877
0.5393 | 102.3149
0.53931 | 102.3394
0.53932 | 102.3266
0.53933 | 102.2788
0.53934 | 102.2922
0.53935 | 102.3062
0.53936 | 102.2571
0.53937 | 102.2799
0.53938 | 102.2973
0.53939 | 102.27
0.5394 | 102.2974
0.53941 | 102.324
0.53942 | 102.2704
0.53943 | 102.3144
0.53944 | 102.2929
0.53945 | 102.2374
0.53946 | 102.2606
0.53947 | 102.3172
0.53948 | 102.2887
0.53949 | 102.2481
0.5395 | 102.3344
0.53951 | 102.3144
0.53952 | 102.249
0.53953 | 102.2589
0.53954 | 102.2702
0.53955 | 102.2257
0.53956 | 102.2531
0.53957 | 102.3311
0.53958 | 102.2994
0.53959 | 102.276
0.5396 | 102.2804
0.53961 | 102.2391
0.53962 | 102.2056
0.53963 | 102.2446
0.53964 | 102.2491
0.53965 | 102.2254
0.53966 | 102.2886
0.53967 | 102.2852
0.53968 | 102.2437
0.53969 | 102.2146
0.5397 | 102.2377
0.53971 | 102.2344
0.53972 | 102.2064
0.53973 | 102.2733
0.53974 | 102.245
0.53975 | 102.2361
0.53976 | 102.2641
0.53977 | 102.2277
0.53978 | 102.1803
0.53979 | 102.2284
0.5398 | 102.2378
0.53981 | 102.2139
0.53982 | 102.2555
0.53983 | 102.248
0.53984 | 102.1988
0.53985 | 102.2296
0.53986 | 102.2566
0.53987 | 102.2048
0.53988 | 102.205
0.53989 | 102.2312
0.5399 | 102.2302
0.53991 | 102.2144
0.53992 | 102.21
0.53993 | 102.2079
0.53994 | 102.1922
0.53995 | 102.215
0.53996 | 102.2512
0.53997 | 102.2203
0.53998 | 102.2405
0.53999 | 102.2168
0.54 | 102.2172
0.54001 | 102.214
0.54002 | 102.2192
0.54003 | 102.2166
0.54004 | 102.1912
0.54005 | 102.2261
0.54006 | 102.2505
0.54007 | 102.2314
0.54008 | 102.2333
0.54009 | 102.2302
0.5401 | 102.2203
0.54011 | 102.2474
0.54012 | 102.2556
0.54013 | 102.2053
0.54014 | 102.2317
0.54015 | 102.2519
0.54016 | 102.2413
0.54017 | 102.2558
0.54018 | 102.2472
0.54019 | 102.2253
0.5402 | 102.1968
0.54021 | 102.2196
0.54022 | 102.24
0.54023 | 102.2486
0.54024 | 102.2578
0.54025 | 102.276
0.54026 | 102.2846
0.54027 | 102.2669
0.54028 | 102.2277
0.54029 | 102.2056
0.5403 | 102.2075
0.54031 | 102.2224
0.54032 | 102.277
0.54033 | 102.2851
0.54034 | 102.249
0.54035 | 102.2395
0.54036 | 102.237
0.54037 | 102.2385
0.54038 | 102.225
0.54039 | 102.2035
0.5404 | 102.256
0.54041 | 102.2721
0.54042 | 102.2853
0.54043 | 102.2696
0.54044 | 102.2439
0.54045 | 102.2306
0.54046 | 102.1923
0.54047 | 102.1901
0.54048 | 102.2147
0.54049 | 102.2489
0.5405 | 102.2879
0.54051 | 102.2754
0.54052 | 102.2688
0.54053 | 102.241
0.54054 | 102.2107
0.54055 | 102.1773
0.54056 | 102.1824
0.54057 | 102.224
0.54058 | 102.2606
0.54059 | 102.2629
0.5406 | 102.2614
0.54061 | 102.258
0.54062 | 102.2224
0.54063 | 102.1713
0.54064 | 102.1803
0.54065 | 102.1955
0.54066 | 102.2166
0.54067 | 102.2235
0.54068 | 102.2454
0.54069 | 102.2307
0.5407 | 102.2114
0.54071 | 102.2037
0.54072 | 102.1868
0.54073 | 102.1741
0.54074 | 102.1684
0.54075 | 102.1861
0.54076 | 102.2104
0.54077 | 102.2155
0.54078 | 102.2265
0.54079 | 102.1654
0.5408 | 102.1693
0.54081 | 102.2009
0.54082 | 102.1829
0.54083 | 102.1708
0.54084 | 102.1441
0.54085 | 102.1946
0.54086 | 102.1876
0.54087 | 102.1994
0.54088 | 102.2048
0.54089 | 102.1663
0.5409 | 102.1634
0.54091 | 102.175
0.54092 | 102.1482
0.54093 | 102.1756
0.54094 | 102.1868
0.54095 | 102.169
0.54096 | 102.1532
0.54097 | 102.1747
0.54098 | 102.1836
0.54099 | 102.1575
0.541 | 102.1855
0.54101 | 102.1711
0.54102 | 102.1667
0.54103 | 102.178
0.54104 | 102.1561
0.54105 | 102.1617
0.54106 | 102.1555
0.54107 | 102.1912
0.54108 | 102.1617
0.54109 | 102.1505
0.5411 | 102.1871
0.54111 | 102.1686
0.54112 | 102.1545
0.54113 | 102.1983
0.54114 | 102.1803
0.54115 | 102.1358
0.54116 | 102.1782
0.54117 | 102.1912
0.54118 | 102.1822
0.54119 | 102.1802
0.5412 | 102.2085
0.54121 | 102.1772
0.54122 | 102.1735
0.54123 | 102.1782
0.54124 | 102.1252
0.54125 | 102.1473
0.54126 | 102.226
0.54127 | 102.2268
0.54128 | 102.2022
0.54129 | 102.212
0.5413 | 102.1851
0.54131 | 102.1865
0.54132 | 102.2
0.54133 | 102.1828
0.54134 | 102.1692
0.54135 | 102.1853
0.54136 | 102.2017
0.54137 | 102.23
0.54138 | 102.2243
0.54139 | 102.1886
0.5414 | 102.1923
0.54141 | 102.1922
0.54142 | 102.2314
0.54143 | 102.2244
0.54144 | 102.1833
0.54145 | 102.1908
0.54146 | 102.2261
0.54147 | 102.2131
0.54148 | 102.2171
0.54149 | 102.2312
0.5415 | 102.2107
0.54151 | 102.1984
0.54152 | 102.2432
0.54153 | 102.2231
0.54154 | 102.196
0.54155 | 102.1988
0.54156 | 102.2404
0.54157 | 102.2395
0.54158 | 102.2626
0.54159 | 102.2387
0.5416 | 102.1999
0.54161 | 102.2092
0.54162 | 102.1981
0.54163 | 102.1878
0.54164 | 102.1835
0.54165 | 102.2308
0.54166 | 102.2613
0.54167 | 102.2737
0.54168 | 102.2669
0.54169 | 102.2219
0.5417 | 102.1977
0.54171 | 102.1905
0.54172 | 102.1874
0.54173 | 102.2083
0.54174 | 102.2183
0.54175 | 102.2111
0.54176 | 102.2214
0.54177 | 102.2395
0.54178 | 102.2442
0.54179 | 102.1873
0.5418 | 102.1668
0.54181 | 102.1583
0.54182 | 102.2225
0.54183 | 102.2161
0.54184 | 102.1964
0.54185 | 102.236
0.54186 | 102.2114
0.54187 | 102.2164
0.54188 | 102.2016
0.54189 | 102.1554
0.5419 | 102.1651
0.54191 | 102.1712
0.54192 | 102.187
0.54193 | 102.2154
0.54194 | 102.2207
0.54195 | 102.2035
0.54196 | 102.1994
0.54197 | 102.1888
0.54198 | 102.1782
0.54199 | 102.1465
0.542 | 102.168
0.54201 | 102.1884
0.54202 | 102.1946
0.54203 | 102.1953
0.54204 | 102.1943
0.54205 | 102.1789
0.54206 | 102.1827
0.54207 | 102.1827
0.54208 | 102.141
0.54209 | 102.1455
0.5421 | 102.1751
0.54211 | 102.1773
0.54212 | 102.1849
0.54213 | 102.213
0.54214 | 102.1597
0.54215 | 102.1362
0.54216 | 102.1614
0.54217 | 102.1608
0.54218 | 102.1209
0.54219 | 102.1457
0.5422 | 102.2018
0.54221 | 102.2001
0.54222 | 102.1757
0.54223 | 102.1982
0.54224 | 102.1157
0.54225 | 102.0992
0.54226 | 102.1687
0.54227 | 102.1773
0.54228 | 102.1496
0.54229 | 102.1678
0.5423 | 102.2027
0.54231 | 102.1687
0.54232 | 102.1695
0.54233 | 102.1619
0.54234 | 102.1428
0.54235 | 102.1244
0.54236 | 102.1536
0.54237 | 102.1712
0.54238 | 102.1716
0.54239 | 102.2034
0.5424 | 102.1761
0.54241 | 102.1595
0.54242 | 102.1525
0.54243 | 102.1183
0.54244 | 102.0647
0.54245 | 102.1614
0.54246 | 102.1856
0.54247 | 102.1814
0.54248 | 102.2108
0.54249 | 102.2061
0.5425 | 102.1541
0.54251 | 102.1538
0.54252 | 102.1601
0.54253 | 102.1148
0.54254 | 102.0903
0.54255 | 102.1574
0.54256 | 102.1842
0.54257 | 102.1881
0.54258 | 102.225
0.54259 | 102.1576
0.5426 | 102.1237
0.54261 | 102.1285
0.54262 | 102.1179
0.54263 | 102.114
0.54264 | 102.1604
0.54265 | 102.2011
0.54266 | 102.214
0.54267 | 102.2245
0.54268 | 102.159
0.54269 | 102.1087
0.5427 | 102.0573
0.54271 | 102.0928
0.54272 | 102.1154
0.54273 | 102.1608
0.54274 | 102.1931
0.54275 | 102.2161
0.54276 | 102.1953
0.54277 | 102.1912
0.54278 | 102.1155
0.54279 | 102.0226
0.5428 | 102.0588
0.54281 | 102.1415
0.54282 | 102.1315
0.54283 | 102.1752
0.54284 | 102.1624
0.54285 | 102.1427
0.54286 | 102.1075
0.54287 | 102.1031
0.54288 | 102.0618
0.54289 | 102.06
0.5429 | 102.0934
0.54291 | 102.1246
0.54292 | 102.1777
0.54293 | 102.1691
0.54294 | 102.1141
0.54295 | 102.0825
0.54296 | 102.095
0.54297 | 102.055
0.54298 | 102.0306
0.54299 | 102.0644
0.543 | 102.0997
0.54301 | 102.1322
0.54302 | 102.1852
0.54303 | 102.135
0.54304 | 102.0809
0.54305 | 102.0501
0.54306 | 102.0564
0.54307 | 102.0366
0.54308 | 102.0464
0.54309 | 102.0937
0.5431 | 102.1005
0.54311 | 102.1027
0.54312 | 102.095
0.54313 | 102.0816
0.54314 | 102.0413
0.54315 | 102.0162
0.54316 | 102.03
0.54317 | 102.0635
0.54318 | 102.0835
0.54319 | 102.07
0.5432 | 102.0762
0.54321 | 102.0865
0.54322 | 102.0536
0.54323 | 102.0263
0.54324 | 102.0221
0.54325 | 102.0442
0.54326 | 102.0337
0.54327 | 102.0704
0.54328 | 102.0992
0.54329 | 102.0373
0.5433 | 102.0434
0.54331 | 102.0539
0.54332 | 102.0332
0.54333 | 102.0184
0.54334 | 102.0455
0.54335 | 102.0489
0.54336 | 102.0257
0.54337 | 102.0621
0.54338 | 102.077
0.54339 | 102.0338
0.5434 | 102.0265
0.54341 | 102.0718
0.54342 | 102.0814
0.54343 | 102.0266
0.54344 | 102.0141
0.54345 | 102.031
0.54346 | 102.0571
0.54347 | 102.0747
0.54348 | 102.0565
0.54349 | 102.024
0.5435 | 102.0355
0.54351 | 102.032
0.54352 | 102.0393
0.54353 | 102.0437
0.54354 | 102.0723
0.54355 | 102.0649
0.54356 | 102.0643
0.54357 | 102.0578
0.54358 | 102.0428
0.54359 | 102.0302
0.5436 | 102.0046
0.54361 | 102.0501
0.54362 | 102.0655
0.54363 | 102.0362
0.54364 | 102.0315
0.54365 | 102.07
0.54366 | 102.0589
0.54367 | 102.0494
0.54368 | 102.0549
0.54369 | 102.0332
0.5437 | 102.0106
0.54371 | 102.0574
0.54372 | 102.0802
0.54373 | 102.0545
0.54374 | 102.0527
0.54375 | 102.0904
0.54376 | 102.0536
0.54377 | 102.0212
0.54378 | 102.0204
0.54379 | 102.0027
0.5438 | 102.0307
0.54381 | 102.0892
0.54382 | 102.1121
0.54383 | 102.0896
0.54384 | 102.0791
0.54385 | 102.0385
0.54386 | 102.0248
0.54387 | 102.004
0.54388 | 102.0116
0.54389 | 102.017
0.5439 | 102.0766
0.54391 | 102.14
0.54392 | 102.092
0.54393 | 102.0562
0.54394 | 102.0432
0.54395 | 102.0192
0.54396 | 102.0119
0.54397 | 102.0668
0.54398 | 102.059
0.54399 | 102.0436
0.544 | 102.0744
0.54401 | 102.0883
0.54402 | 102.0707
0.54403 | 102.0443
0.54404 | 102.0255
0.54405 | 101.9995
0.54406 | 102.0225
0.54407 | 102.0624
0.54408 | 102.0558
0.54409 | 102.0593
0.5441 | 102.1257
0.54411 | 102.1086
0.54412 | 102.0686
0.54413 | 102.0436
0.54414 | 101.9891
0.54415 | 101.9705
0.54416 | 102.0489
0.54417 | 102.1081
0.54418 | 102.0649
0.54419 | 102.0703
0.5442 | 102.0901
0.54421 | 102.069
0.54422 | 102.0475
0.54423 | 102.0492
0.54424 | 102.0048
0.54425 | 102.0181
0.54426 | 102.0859
0.54427 | 102.0844
0.54428 | 102.0781
0.54429 | 102.0753
0.5443 | 102.0699
0.54431 | 102.0086
0.54432 | 102.0501
0.54433 | 102.0473
0.54434 | 102.017
0.54435 | 102.0702
0.54436 | 102.1113
0.54437 | 102.1168
0.54438 | 102.1109
0.54439 | 102.0953
0.5444 | 102.036
0.54441 | 102.0574
0.54442 | 102.091
0.54443 | 102.0714
0.54444 | 102.0467
0.54445 | 102.0944
0.54446 | 102.0877
0.54447 | 102.0787
0.54448 | 102.1249
0.54449 | 102.1061
0.5445 | 102.0725
0.54451 | 102.0909
0.54452 | 102.0929
0.54453 | 102.0601
0.54454 | 102.0814
0.54455 | 102.1135
0.54456 | 102.1251
0.54457 | 102.1289
0.54458 | 102.1417
0.54459 | 102.0978
0.5446 | 102.0608
0.54461 | 102.1236
0.54462 | 102.1239
0.54463 | 102.1038
0.54464 | 102.1386
0.54465 | 102.1361
0.54466 | 102.118
0.54467 | 102.1329
0.54468 | 102.1446
0.54469 | 102.1115
0.5447 | 102.1343
0.54471 | 102.1502
0.54472 | 102.1274
0.54473 | 102.1292
0.54474 | 102.1673
0.54475 | 102.1517
0.54476 | 102.1222
0.54477 | 102.1645
0.54478 | 102.1571
0.54479 | 102.1178
0.5448 | 102.1539
0.54481 | 102.1739
0.54482 | 102.1371
0.54483 | 102.1797
0.54484 | 102.1723
0.54485 | 102.127
0.54486 | 102.1857
0.54487 | 102.1997
0.54488 | 102.1684
0.54489 | 102.1529
0.5449 | 102.1864
0.54491 | 102.1674
0.54492 | 102.1599
0.54493 | 102.1977
0.54494 | 102.1736
0.54495 | 102.1374
0.54496 | 102.1749
0.54497 | 102.204
0.54498 | 102.1876
0.54499 | 102.1663
0.545 | 102.1685
0.54501 | 102.1738
0.54502 | 102.1992
0.54503 | 102.1829
0.54504 | 102.164
0.54505 | 102.1784
0.54506 | 102.187
0.54507 | 102.1591
0.54508 | 102.1559
0.54509 | 102.187
0.5451 | 102.1551
0.54511 | 102.1577
0.54512 | 102.2006
0.54513 | 102.1996
0.54514 | 102.1436
0.54515 | 102.1558
0.54516 | 102.1842
0.54517 | 102.1807
0.54518 | 102.2091
0.54519 | 102.1861
0.5452 | 102.1601
0.54521 | 102.1886
0.54522 | 102.1918
0.54523 | 102.135
0.54524 | 102.1215
0.54525 | 102.1704
0.54526 | 102.1928
0.54527 | 102.1941
0.54528 | 102.2122
0.54529 | 102.1816
0.5453 | 102.126
0.54531 | 102.158
0.54532 | 102.1507
0.54533 | 102.1381
0.54534 | 102.1673
0.54535 | 102.1798
0.54536 | 102.1892
0.54537 | 102.1847
0.54538 | 102.1797
0.54539 | 102.1404
0.5454 | 102.1196
0.54541 | 102.1255
0.54542 | 102.1557
0.54543 | 102.1548
0.54544 | 102.166
0.54545 | 102.2062
0.54546 | 102.1762
0.54547 | 102.1812
0.54548 | 102.1528
0.54549 | 102.1144
0.5455 | 102.1289
0.54551 | 102.1443
0.54552 | 102.1344
0.54553 | 102.148
0.54554 | 102.186
0.54555 | 102.1799
0.54556 | 102.1781
0.54557 | 102.1914
0.54558 | 102.1682
0.54559 | 102.0762
0.5456 | 102.082
0.54561 | 102.1269
0.54562 | 102.1437
0.54563 | 102.2079
0.54564 | 102.2184
0.54565 | 102.1957
0.54566 | 102.166
0.54567 | 102.1487
0.54568 | 102.0706
0.54569 | 102.0744
0.5457 | 102.1491
0.54571 | 102.1588
0.54572 | 102.1799
0.54573 | 102.2313
0.54574 | 102.2116
0.54575 | 102.1504
0.54576 | 102.1213
0.54577 | 102.1325
0.54578 | 102.1066
0.54579 | 102.0853
0.5458 | 102.1577
0.54581 | 102.1778
0.54582 | 102.1884
0.54583 | 102.2011
0.54584 | 102.1647
0.54585 | 102.131
0.54586 | 102.112
0.54587 | 102.0993
0.54588 | 102.0851
0.54589 | 102.1332
0.5459 | 102.1848
0.54591 | 102.1521
0.54592 | 102.1701
0.54593 | 102.1788
0.54594 | 102.102
0.54595 | 102.0724
0.54596 | 102.1171
0.54597 | 102.0851
0.54598 | 102.1074
0.54599 | 102.1871
0.546 | 102.1488
0.54601 | 102.1127
0.54602 | 102.1766
0.54603 | 102.1227
0.54604 | 102.0458
0.54605 | 102.0651
0.54606 | 102.0903
0.54607 | 102.0715
0.54608 | 102.0907
0.54609 | 102.1414
0.5461 | 102.0916
0.54611 | 102.1005
0.54612 | 102.1241
0.54613 | 102.0598
0.54614 | 102.008
0.54615 | 102.064
0.54616 | 102.0536
0.54617 | 102.0375
0.54618 | 102.1073
0.54619 | 102.0852
0.5462 | 102.0255
0.54621 | 102.0591
0.54622 | 102.0483
0.54623 | 101.9731
0.54624 | 101.9905
0.54625 | 102.0383
0.54626 | 102.0076
0.54627 | 102.0017
0.54628 | 102.065
0.54629 | 101.9996
0.5463 | 101.9729
0.54631 | 101.9857
0.54632 | 101.9709
0.54633 | 101.9279
0.54634 | 101.9659
0.54635 | 101.9985
0.54636 | 101.9568
0.54637 | 101.9492
0.54638 | 101.9908
0.54639 | 101.9039
0.5464 | 101.884
0.54641 | 101.9472
0.54642 | 101.9152
0.54643 | 101.8948
0.54644 | 101.9304
0.54645 | 101.8909
0.54646 | 101.8569
0.54647 | 101.9053
0.54648 | 101.8852
0.54649 | 101.8375
0.5465 | 101.8524
0.54651 | 101.8832
0.54652 | 101.8312
0.54653 | 101.8553
0.54654 | 101.8629
0.54655 | 101.7865
0.54656 | 101.7912
0.54657 | 101.8256
0.54658 | 101.8062
0.54659 | 101.7624
0.5466 | 101.8104
0.54661 | 101.8064
0.54662 | 101.7791
0.54663 | 101.8238
0.54664 | 101.7544
0.54665 | 101.7037
0.54666 | 101.7617
0.54667 | 101.7446
0.54668 | 101.6929
0.54669 | 101.7071
0.5467 | 101.7314
0.54671 | 101.7101
0.54672 | 101.721
0.54673 | 101.7382
0.54674 | 101.6796
0.54675 | 101.632
0.54676 | 101.6737
0.54677 | 101.67
0.54678 | 101.6406
0.54679 | 101.6928
0.5468 | 101.6706
0.54681 | 101.6126
0.54682 | 101.6528
0.54683 | 101.6304
0.54684 | 101.5261
0.54685 | 101.5476
0.54686 | 101.6287
0.54687 | 101.5809
0.54688 | 101.5775
0.54689 | 101.6171
0.5469 | 101.5759
0.54691 | 101.5392
0.54692 | 101.5771
0.54693 | 101.5265
0.54694 | 101.4673
0.54695 | 101.5332
0.54696 | 101.5455
0.54697 | 101.4828
0.54698 | 101.5149
0.54699 | 101.4935
0.547 | 101.4395
0.54701 | 101.4372
0.54702 | 101.4832
0.54703 | 101.4403
0.54704 | 101.42
0.54705 | 101.4558
0.54706 | 101.4542
0.54707 | 101.4242
0.54708 | 101.4569
0.54709 | 101.4148
0.5471 | 101.3417
0.54711 | 101.3673
0.54712 | 101.3902
0.54713 | 101.3461
0.54714 | 101.3328
0.54715 | 101.3696
0.54716 | 101.341
0.54717 | 101.3394
0.54718 | 101.3714
0.54719 | 101.3174
0.5472 | 101.2787
0.54721 | 101.3233
0.54722 | 101.3253
0.54723 | 101.2633
0.54724 | 101.2898
0.54725 | 101.2881
0.54726 | 101.2484
0.54727 | 101.2756
0.54728 | 101.2533
0.54729 | 101.1887
0.5473 | 101.2215
0.54731 | 101.2416
0.54732 | 101.1996
0.54733 | 101.2065
0.54734 | 101.2125
0.54735 | 101.1826
0.54736 | 101.1911
0.54737 | 101.2104
0.54738 | 101.1844
0.54739 | 101.1457
0.5474 | 101.1384
0.54741 | 101.1217
0.54742 | 101.0923
0.54743 | 101.1241
0.54744 | 101.134
0.54745 | 101.0955
0.54746 | 101.0954
0.54747 | 101.1215
0.54748 | 101.0827
0.54749 | 101.0533
0.5475 | 101.0842
0.54751 | 101.0611
0.54752 | 101.0383
0.54753 | 101.0351
0.54754 | 101.0492
0.54755 | 101.0246
0.54756 | 101.012
0.54757 | 101.0242
0.54758 | 101.0109
0.54759 | 100.9561
0.5476 | 100.9832
0.54761 | 100.9839
0.54762 | 100.9361
0.54763 | 100.9612
0.54764 | 100.9292
0.54765 | 100.9377
0.54766 | 100.9442
0.54767 | 100.9513
0.54768 | 100.899
0.54769 | 100.8721
0.5477 | 100.8801
0.54771 | 100.8774
0.54772 | 100.8674
0.54773 | 100.885
0.54774 | 100.8736
0.54775 | 100.8539
0.54776 | 100.8512
0.54777 | 100.8474
0.54778 | 100.8062
0.54779 | 100.7934
0.5478 | 100.8264
0.54781 | 100.8287
0.54782 | 100.8159
0.54783 | 100.7999
0.54784 | 100.7623
0.54785 | 100.7617
0.54786 | 100.7883
0.54787 | 100.808
0.54788 | 100.7805
0.54789 | 100.7372
0.5479 | 100.7333
0.54791 | 100.715
0.54792 | 100.7191
0.54793 | 100.702
0.54794 | 100.689
0.54795 | 100.7063
0.54796 | 100.7387
0.54797 | 100.7069
0.54798 | 100.6862
0.54799 | 100.6824
0.548 | 100.6749
0.54801 | 100.6263
0.54802 | 100.6585
0.54803 | 100.6607
0.54804 | 100.5938
0.54805 | 100.6358
0.54806 | 100.6785
0.54807 | 100.6159
0.54808 | 100.6013
0.54809 | 100.6064
0.5481 | 100.5595
0.54811 | 100.5449
0.54812 | 100.5944
0.54813 | 100.5818
0.54814 | 100.5428
0.54815 | 100.5928
0.54816 | 100.5809
0.54817 | 100.5451
0.54818 | 100.56
0.54819 | 100.5323
0.5482 | 100.4824
0.54821 | 100.4942
0.54822 | 100.5239
0.54823 | 100.4798
0.54824 | 100.4826
0.54825 | 100.5181
0.54826 | 100.502
0.54827 | 100.4755
0.54828 | 100.4825
0.54829 | 100.4346
0.5483 | 100.4177
0.54831 | 100.4423
0.54832 | 100.4597
0.54833 | 100.4373
0.54834 | 100.4443
0.54835 | 100.4575
0.54836 | 100.3984
0.54837 | 100.405
0.54838 | 100.3867
0.54839 | 100.3314
0.5484 | 100.334
0.54841 | 100.365
0.54842 | 100.3751
0.54843 | 100.3548
0.54844 | 100.3806
0.54845 | 100.3601
0.54846 | 100.3135
0.54847 | 100.3337
0.54848 | 100.2841
0.54849 | 100.2337
0.5485 | 100.2761
0.54851 | 100.3262
0.54852 | 100.2909
0.54853 | 100.3101
0.54854 | 100.3016
0.54855 | 100.2552
0.54856 | 100.229
0.54857 | 100.2459
0.54858 | 100.1951
0.54859 | 100.1754
0.5486 | 100.2156
0.54861 | 100.2331
0.54862 | 100.2177
0.54863 | 100.2187
0.54864 | 100.1966
0.54865 | 100.1356
0.54866 | 100.1349
0.54867 | 100.1502
0.54868 | 100.1242
0.54869 | 100.0839
0.5487 | 100.1433
0.54871 | 100.1574
0.54872 | 100.1466
0.54873 | 100.1237
0.54874 | 100.0797
0.54875 | 100.0508
0.54876 | 100.0673
0.54877 | 100.0484
0.54878 | 100.0328
0.54879 | 100.0394
0.5488 | 100.0684
0.54881 | 100.0811
0.54882 | 100.0706
0.54883 | 100.0483
0.54884 | 99.9775
0.54885 | 99.946
0.54886 | 99.955
0.54887 | 99.9628
0.54888 | 99.9665
0.54889 | 99.9461
0.5489 | 99.9554
0.54891 | 99.9794
0.54892 | 99.9555
0.54893 | 99.9302
0.54894 | 99.877
0.54895 | 99.8602
0.54896 | 99.8855
0.54897 | 99.8952
0.54898 | 99.9284
0.54899 | 99.9247
0.549 | 99.9088
0.54901 | 99.9108
0.54902 | 99.889
0.54903 | 99.864
0.54904 | 99.8303
0.54905 | 99.8294
0.54906 | 99.8248
0.54907 | 99.8805
0.54908 | 99.9198
0.54909 | 99.8929
0.5491 | 99.8957
0.54911 | 99.8948
0.54912 | 99.8543
0.54913 | 99.7913
0.54914 | 99.7868
0.54915 | 99.7991
0.54916 | 99.8322
0.54917 | 99.8645
0.54918 | 99.8712
0.54919 | 99.8309
0.5492 | 99.8121
0.54921 | 99.7989
0.54922 | 99.7651
0.54923 | 99.7915
0.54924 | 99.7873
0.54925 | 99.817
0.54926 | 99.8102
0.54927 | 99.8334
0.54928 | 99.8206
0.54929 | 99.7717
0.5493 | 99.7757
0.54931 | 99.7857
0.54932 | 99.7937
0.54933 | 99.7939
0.54934 | 99.8034
0.54935 | 99.8056
0.54936 | 99.8277
0.54937 | 99.8284
0.54938 | 99.7846
0.54939 | 99.7861
0.5494 | 99.8111
0.54941 | 99.8262
0.54942 | 99.8364
0.54943 | 99.8291
0.54944 | 99.8093
0.54945 | 99.7815
0.54946 | 99.8125
0.54947 | 99.8431
0.54948 | 99.8286
0.54949 | 99.8361
0.5495 | 99.8525
0.54951 | 99.8538
0.54952 | 99.8562
0.54953 | 99.8736
0.54954 | 99.8361
0.54955 | 99.796
0.54956 | 99.8325
0.54957 | 99.8567
0.54958 | 99.8592
0.54959 | 99.8862
0.5496 | 99.9106
0.54961 | 99.9168
0.54962 | 99.8915
0.54963 | 99.873
0.54964 | 99.827
0.54965 | 99.8364
0.54966 | 99.8951
0.54967 | 99.8966
0.54968 | 99.9149
0.54969 | 99.9256
0.5497 | 99.917
0.54971 | 99.8794
0.54972 | 99.8762
0.54973 | 99.8683
0.54974 | 99.8289
0.54975 | 99.8598
0.54976 | 99.907
0.54977 | 99.9143
0.54978 | 99.9251
0.54979 | 99.9091
0.5498 | 99.9059
0.54981 | 99.8829
0.54982 | 99.8754
0.54983 | 99.8804
0.54984 | 99.8759
0.54985 | 99.9126
0.54986 | 99.9306
0.54987 | 99.9196
0.54988 | 99.9381
0.54989 | 99.9379
0.5499 | 99.9094
0.54991 | 99.9224
0.54992 | 99.925
0.54993 | 99.9103
0.54994 | 99.876
0.54995 | 99.9019
0.54996 | 99.9287
0.54997 | 99.9448
0.54998 | 99.9575
0.54999 | 99.8938
0.55 | 99.9107
0.55001 | 99.927
0.55002 | 99.8874
0.55003 | 99.8892
0.55004 | 99.9227
0.55005 | 99.9312
0.55006 | 99.9349
0.55007 | 99.9384
0.55008 | 99.9313
0.55009 | 99.8912
0.5501 | 99.8696
0.55011 | 99.8939
0.55012 | 99.8623
0.55013 | 99.9045
0.55014 | 99.8949
0.55015 | 99.8705
0.55016 | 99.9003
0.55017 | 99.9411
0.55018 | 99.9164
0.55019 | 99.8811
0.5502 | 99.8892
0.55021 | 99.9217
0.55022 | 99.8494
0.55023 | 99.8623
0.55024 | 99.8438
0.55025 | 99.8566
0.55026 | 99.9098
0.55027 | 99.9046
0.55028 | 99.8907
0.55029 | 99.8727
0.5503 | 99.853
0.55031 | 99.8073
0.55032 | 99.8412
0.55033 | 99.8536
0.55034 | 99.8526
0.55035 | 99.8646
0.55036 | 99.9009
0.55037 | 99.882
0.55038 | 99.825
0.55039 | 99.8213
0.5504 | 99.8147
0.55041 | 99.7852
0.55042 | 99.8287
0.55043 | 99.8499
0.55044 | 99.8371
0.55045 | 99.8547
0.55046 | 99.8633
0.55047 | 99.8593
0.55048 | 99.8275
0.55049 | 99.7964
0.5505 | 99.7927
0.55051 | 99.8012
0.55052 | 99.8276
0.55053 | 99.8356
0.55054 | 99.8391
0.55055 | 99.8207
0.55056 | 99.8549
0.55057 | 99.8294
0.55058 | 99.7824
0.55059 | 99.7898
0.5506 | 99.7911
0.55061 | 99.7946
0.55062 | 99.8282
0.55063 | 99.8361
0.55064 | 99.7806
0.55065 | 99.7715
0.55066 | 99.7749
0.55067 | 99.7744
0.55068 | 99.7766
0.55069 | 99.7633
0.5507 | 99.7831
0.55071 | 99.7959
0.55072 | 99.7834
0.55073 | 99.7889
0.55074 | 99.731
0.55075 | 99.7316
0.55076 | 99.7841
0.55077 | 99.7746
0.55078 | 99.7642
0.55079 | 99.7715
0.5508 | 99.7674
0.55081 | 99.7514
0.55082 | 99.747
0.55083 | 99.7493
0.55084 | 99.7326
0.55085 | 99.7789
0.55086 | 99.7931
0.55087 | 99.7985
0.55088 | 99.7569
0.55089 | 99.7284
0.5509 | 99.7227
0.55091 | 99.7169
0.55092 | 99.7539
0.55093 | 99.7341
0.55094 | 99.732
0.55095 | 99.739
0.55096 | 99.7743
0.55097 | 99.7649
0.55098 | 99.719
0.55099 | 99.7176
0.551 | 99.7129
0.55101 | 99.6914
0.55102 | 99.7214
0.55103 | 99.7284
0.55104 | 99.6954
0.55105 | 99.7537
0.55106 | 99.7468
0.55107 | 99.6976
0.55108 | 99.7312
0.55109 | 99.6635
0.5511 | 99.642
0.55111 | 99.6735
0.55112 | 99.7139
0.55113 | 99.737
0.55114 | 99.7108
0.55115 | 99.7401
0.55116 | 99.7073
0.55117 | 99.6605
0.55118 | 99.6213
0.55119 | 99.609
0.5512 | 99.6384
0.55121 | 99.6891
0.55122 | 99.6886
0.55123 | 99.7151
0.55124 | 99.6926
0.55125 | 99.6669
0.55126 | 99.645
0.55127 | 99.6209
0.55128 | 99.6335
0.55129 | 99.596
0.5513 | 99.6329
0.55131 | 99.6824
0.55132 | 99.707
0.55133 | 99.6761
0.55134 | 99.6214
0.55135 | 99.6412
0.55136 | 99.5973
0.55137 | 99.5643
0.55138 | 99.5801
0.55139 | 99.5887
0.5514 | 99.6179
0.55141 | 99.6445
0.55142 | 99.6472
0.55143 | 99.6158
0.55144 | 99.5916
0.55145 | 99.5626
0.55146 | 99.5685
0.55147 | 99.5529
0.55148 | 99.567
0.55149 | 99.5533
0.5515 | 99.5745
0.55151 | 99.6255
0.55152 | 99.6156
0.55153 | 99.5931
0.55154 | 99.5317
0.55155 | 99.5405
0.55156 | 99.5503
0.55157 | 99.5329
0.55158 | 99.5523
0.55159 | 99.5408
0.5516 | 99.5481
0.55161 | 99.5648
0.55162 | 99.5846
0.55163 | 99.5329
0.55164 | 99.5176
0.55165 | 99.5218
0.55166 | 99.5226
0.55167 | 99.5325
0.55168 | 99.5199
0.55169 | 99.4981
0.5517 | 99.4856
0.55171 | 99.5368
0.55172 | 99.5325
0.55173 | 99.5157
0.55174 | 99.4797
0.55175 | 99.488
0.55176 | 99.4837
0.55177 | 99.4886
0.55178 | 99.4935
0.55179 | 99.4971
0.5518 | 99.4867
0.55181 | 99.5051
0.55182 | 99.5284
0.55183 | 99.4942
0.55184 | 99.4658
0.55185 | 99.459
0.55186 | 99.422
0.55187 | 99.4635
0.55188 | 99.4832
0.55189 | 99.4658
0.5519 | 99.4692
0.55191 | 99.5019
0.55192 | 99.4693
0.55193 | 99.4632
0.55194 | 99.4773
0.55195 | 99.4148
0.55196 | 99.4335
0.55197 | 99.466
0.55198 | 99.4638
0.55199 | 99.4058
0.552 | 99.4497
0.55201 | 99.4755
0.55202 | 99.4424
0.55203 | 99.4463
0.55204 | 99.4301
0.55205 | 99.4007
0.55206 | 99.3934
0.55207 | 99.4317
0.55208 | 99.4206
0.55209 | 99.4109
0.5521 | 99.4624
0.55211 | 99.4489
0.55212 | 99.4194
0.55213 | 99.4552
0.55214 | 99.4147
0.55215 | 99.369
0.55216 | 99.3862
0.55217 | 99.4452
0.55218 | 99.396
0.55219 | 99.3973
0.5522 | 99.4513
0.55221 | 99.4534
0.55222 | 99.4042
0.55223 | 99.4411
0.55224 | 99.4043
0.55225 | 99.3352
0.55226 | 99.3844
0.55227 | 99.4228
0.55228 | 99.3921
0.55229 | 99.3908
0.5523 | 99.4251
0.55231 | 99.3942
0.55232 | 99.3944
0.55233 | 99.4049
0.55234 | 99.3571
0.55235 | 99.3493
0.55236 | 99.3749
0.55237 | 99.3769
0.55238 | 99.3782
0.55239 | 99.4084
0.5524 | 99.4052
0.55241 | 99.3733
0.55242 | 99.3972
0.55243 | 99.3611
0.55244 | 99.3019
0.55245 | 99.3124
0.55246 | 99.395
0.55247 | 99.3892
0.55248 | 99.395
0.55249 | 99.4003
0.5525 | 99.3422
0.55251 | 99.3067
0.55252 | 99.3743
0.55253 | 99.3435
0.55254 | 99.3263
0.55255 | 99.3606
0.55256 | 99.3296
0.55257 | 99.3196
0.55258 | 99.3703
0.55259 | 99.3525
0.5526 | 99.3297
0.55261 | 99.3577
0.55262 | 99.3724
0.55263 | 99.3233
0.55264 | 99.3008
0.55265 | 99.32
0.55266 | 99.2967
0.55267 | 99.3171
0.55268 | 99.3154
0.55269 | 99.307
0.5527 | 99.3028
0.55271 | 99.3455
0.55272 | 99.3218
0.55273 | 99.2728
0.55274 | 99.2953
0.55275 | 99.2744
0.55276 | 99.2667
0.55277 | 99.2855
0.55278 | 99.3197
0.55279 | 99.2835
0.5528 | 99.2884
0.55281 | 99.3144
0.55282 | 99.2871
0.55283 | 99.2649
0.55284 | 99.24
0.55285 | 99.2449
0.55286 | 99.2232
0.55287 | 99.2762
0.55288 | 99.2857
0.55289 | 99.2661
0.5529 | 99.2935
0.55291 | 99.2911
0.55292 | 99.2387
0.55293 | 99.2307
0.55294 | 99.2128
0.55295 | 99.1657
0.55296 | 99.2015
0.55297 | 99.2851
0.55298 | 99.2632
0.55299 | 99.2109
0.553 | 99.2549
0.55301 | 99.2377
0.55302 | 99.1788
0.55303 | 99.1855
0.55304 | 99.1571
0.55305 | 99.1566
0.55306 | 99.1985
0.55307 | 99.2291
0.55308 | 99.204
0.55309 | 99.1924
0.5531 | 99.2192
0.55311 | 99.1704
0.55312 | 99.1332
0.55313 | 99.1599
0.55314 | 99.1373
0.55315 | 99.1173
0.55316 | 99.189
0.55317 | 99.1978
0.55318 | 99.171
0.55319 | 99.1657
0.5532 | 99.156
0.55321 | 99.0881
0.55322 | 99.1091
0.55323 | 99.1137
0.55324 | 99.0746
0.55325 | 99.1158
0.55326 | 99.1873
0.55327 | 99.1512
0.55328 | 99.1154
0.55329 | 99.1163
0.5533 | 99.0824
0.55331 | 99.0543
0.55332 | 99.1034
0.55333 | 99.1188
0.55334 | 99.0575
0.55335 | 99.0837
0.55336 | 99.1208
0.55337 | 99.0767
0.55338 | 99.0817
0.55339 | 99.0912
0.5534 | 99.0165
0.55341 | 99.0293
0.55342 | 99.0889
0.55343 | 99.039
0.55344 | 99.0106
0.55345 | 99.0859
0.55346 | 99.0396
0.55347 | 98.9965
0.55348 | 99.0644
0.55349 | 99.0403
0.5535 | 99.0149
0.55351 | 99.006
0.55352 | 99.0128
0.55353 | 98.9658
0.55354 | 98.9741
0.55355 | 99.0238
0.55356 | 98.9626
0.55357 | 99.0001
0.55358 | 99.0609
0.55359 | 98.9938
0.5536 | 98.9485
0.55361 | 99.0153
0.55362 | 98.9657
0.55363 | 98.9191
0.55364 | 98.9779
0.55365 | 98.9672
0.55366 | 98.9286
0.55367 | 98.9778
0.55368 | 99.0059
0.55369 | 98.9525
0.5537 | 98.9153
0.55371 | 98.9412
0.55372 | 98.9114
0.55373 | 98.8871
0.55374 | 98.9343
0.55375 | 98.9581
0.55376 | 98.9119
0.55377 | 98.9575
0.55378 | 98.9542
0.55379 | 98.8531
0.5538 | 98.8829
0.55381 | 98.9175
0.55382 | 98.858
0.55383 | 98.8588
0.55384 | 98.9147
0.55385 | 98.9017
0.55386 | 98.9095
0.55387 | 98.9118
0.55388 | 98.8995
0.55389 | 98.8557
0.5539 | 98.8722
0.55391 | 98.8513
0.55392 | 98.8177
0.55393 | 98.8842
0.55394 | 98.8633
0.55395 | 98.8655
0.55396 | 98.8984
0.55397 | 98.8923
0.55398 | 98.839
0.55399 | 98.8219
0.554 | 98.8359
0.55401 | 98.8123
0.55402 | 98.8041
0.55403 | 98.8312
0.55404 | 98.8396
0.55405 | 98.8323
0.55406 | 98.8766
0.55407 | 98.8359
0.55408 | 98.8218
0.55409 | 98.7875
0.5541 | 98.7665
0.55411 | 98.7845
0.55412 | 98.8227
0.55413 | 98.8365
0.55414 | 98.7821
0.55415 | 98.7983
0.55416 | 98.8226
0.55417 | 98.7829
0.55418 | 98.7845
0.55419 | 98.7808
0.5542 | 98.7753
0.55421 | 98.7766
0.55422 | 98.7862
0.55423 | 98.791
0.55424 | 98.7528
0.55425 | 98.7952
0.55426 | 98.8058
0.55427 | 98.7635
0.55428 | 98.7496
0.55429 | 98.7496
0.5543 | 98.7032
0.55431 | 98.7177
0.55432 | 98.7687
0.55433 | 98.7326
0.55434 | 98.7349
0.55435 | 98.7816
0.55436 | 98.7652
0.55437 | 98.7329
0.55438 | 98.7374
0.55439 | 98.7057
0.5544 | 98.6667
0.55441 | 98.685
0.55442 | 98.7504
0.55443 | 98.7303
0.55444 | 98.7217
0.55445 | 98.7677
0.55446 | 98.7166
0.55447 | 98.6836
0.55448 | 98.7145
0.55449 | 98.6711
0.5545 | 98.6692
0.55451 | 98.7218
0.55452 | 98.7267
0.55453 | 98.7169
0.55454 | 98.7099
0.55455 | 98.7003
0.55456 | 98.6749
0.55457 | 98.6848
0.55458 | 98.666
0.55459 | 98.606
0.5546 | 98.6296
0.55461 | 98.6845
0.55462 | 98.7072
0.55463 | 98.7026
0.55464 | 98.7092
0.55465 | 98.6691
0.55466 | 98.6299
0.55467 | 98.6303
0.55468 | 98.6199
0.55469 | 98.6019
0.5547 | 98.6491
0.55471 | 98.6899
0.55472 | 98.665
0.55473 | 98.6529
0.55474 | 98.6346
0.55475 | 98.5745
0.55476 | 98.5985
0.55477 | 98.622
0.55478 | 98.6033
0.55479 | 98.591
0.5548 | 98.6257
0.55481 | 98.6343
0.55482 | 98.6511
0.55483 | 98.6558
0.55484 | 98.5721
0.55485 | 98.5342
0.55486 | 98.5878
0.55487 | 98.6057
0.55488 | 98.5691
0.55489 | 98.5703
0.5549 | 98.6048
0.55491 | 98.5976
0.55492 | 98.5997
0.55493 | 98.6062
0.55494 | 98.5517
0.55495 | 98.5274
0.55496 | 98.5367
0.55497 | 98.5706
0.55498 | 98.5839
0.55499 | 98.5664
0.555 | 98.5734
0.55501 | 98.5524
0.55502 | 98.5519
0.55503 | 98.5428
0.55504 | 98.5015
0.55505 | 98.5201
0.55506 | 98.5726
0.55507 | 98.6068
0.55508 | 98.5652
0.55509 | 98.5294
0.5551 | 98.5118
0.55511 | 98.5087
0.55512 | 98.5339
0.55513 | 98.5377
0.55514 | 98.5391
0.55515 | 98.5297
0.55516 | 98.5421
0.55517 | 98.5446
0.55518 | 98.5148
0.55519 | 98.4966
0.5552 | 98.4904
0.55521 | 98.5126
0.55522 | 98.5371
0.55523 | 98.5532
0.55524 | 98.5426
0.55525 | 98.5124
0.55526 | 98.5037
0.55527 | 98.5113
0.55528 | 98.5117
0.55529 | 98.489
0.5553 | 98.4961
0.55531 | 98.499
0.55532 | 98.5219
0.55533 | 98.5543
0.55534 | 98.5152
0.55535 | 98.5109
0.55536 | 98.5069
0.55537 | 98.5013
0.55538 | 98.4752
0.55539 | 98.4794
0.5554 | 98.4953
0.55541 | 98.5115
0.55542 | 98.5308
0.55543 | 98.5476
0.55544 | 98.5201
0.55545 | 98.4732
0.55546 | 98.4937
0.55547 | 98.4817
0.55548 | 98.4642
0.55549 | 98.4856
0.5555 | 98.5244
0.55551 | 98.5261
0.55552 | 98.5664
0.55553 | 98.5335
0.55554 | 98.487
0.55555 | 98.4647
0.55556 | 98.4592
0.55557 | 98.466
0.55558 | 98.5068
0.55559 | 98.5317
0.5556 | 98.5315
0.55561 | 98.531
0.55562 | 98.5139
0.55563 | 98.4914
0.55564 | 98.4671
0.55565 | 98.4858
0.55566 | 98.4823
0.55567 | 98.4847
0.55568 | 98.4808
0.55569 | 98.5056
0.5557 | 98.4986
0.55571 | 98.4861
0.55572 | 98.5181
0.55573 | 98.5063
0.55574 | 98.4408
0.55575 | 98.4459
0.55576 | 98.494
0.55577 | 98.4861
0.55578 | 98.5072
0.55579 | 98.505
0.5558 | 98.5176
0.55581 | 98.4767
0.55582 | 98.4627
0.55583 | 98.459
0.55584 | 98.4725
0.55585 | 98.4855
0.55586 | 98.5168
0.55587 | 98.4934
0.55588 | 98.4781
0.55589 | 98.4495
0.5559 | 98.474
0.55591 | 98.491
0.55592 | 98.5002
0.55593 | 98.4723
0.55594 | 98.4517
0.55595 | 98.4781
0.55596 | 98.4544
0.55597 | 98.4528
0.55598 | 98.4705
0.55599 | 98.4588
0.556 | 98.4618
0.55601 | 98.5009
0.55602 | 98.4881
0.55603 | 98.4462
0.55604 | 98.4377
0.55605 | 98.4367
0.55606 | 98.4065
0.55607 | 98.4418
0.55608 | 98.4698
0.55609 | 98.4619
0.5561 | 98.46
0.55611 | 98.4925
0.55612 | 98.4622
0.55613 | 98.4006
0.55614 | 98.4254
0.55615 | 98.4406
0.55616 | 98.4276
0.55617 | 98.4709
0.55618 | 98.4894
0.55619 | 98.4444
0.5562 | 98.4335
0.55621 | 98.4311
0.55622 | 98.4152
0.55623 | 98.3911
0.55624 | 98.4103
0.55625 | 98.4185
0.55626 | 98.4114
0.55627 | 98.4617
0.55628 | 98.4595
0.55629 | 98.4143
0.5563 | 98.4309
0.55631 | 98.4383
0.55632 | 98.3831
0.55633 | 98.3727
0.55634 | 98.3781
0.55635 | 98.4059
0.55636 | 98.3996
0.55637 | 98.4483
0.55638 | 98.4666
0.55639 | 98.4094
0.5564 | 98.3947
0.55641 | 98.3913
0.55642 | 98.3709
0.55643 | 98.3703
0.55644 | 98.3898
0.55645 | 98.4283
0.55646 | 98.4434
0.55647 | 98.4298
0.55648 | 98.4124
0.55649 | 98.3779
0.5565 | 98.3757
0.55651 | 98.3676
0.55652 | 98.3761
0.55653 | 98.3955
0.55654 | 98.3876
0.55655 | 98.4281
0.55656 | 98.4386
0.55657 | 98.4234
0.55658 | 98.3941
0.55659 | 98.3647
0.5566 | 98.3297
0.55661 | 98.3826
0.55662 | 98.388
0.55663 | 98.4084
0.55664 | 98.4004
0.55665 | 98.3901
0.55666 | 98.3591
0.55667 | 98.3905
0.55668 | 98.3967
0.55669 | 98.3807
0.5567 | 98.3861
0.55671 | 98.381
0.55672 | 98.3674
0.55673 | 98.3722
0.55674 | 98.3651
0.55675 | 98.3761
0.55676 | 98.4112
0.55677 | 98.3805
0.55678 | 98.3697
0.55679 | 98.3465
0.5568 | 98.3607
0.55681 | 98.3607
0.55682 | 98.3809
0.55683 | 98.3874
0.55684 | 98.3603
0.55685 | 98.3611
0.55686 | 98.349
0.55687 | 98.4022
0.55688 | 98.4117
0.55689 | 98.362
0.5569 | 98.3447
0.55691 | 98.3399
0.55692 | 98.3304
0.55693 | 98.3558
0.55694 | 98.3848
0.55695 | 98.3755
0.55696 | 98.3711
0.55697 | 98.3808
0.55698 | 98.3614
0.55699 | 98.3296
0.557 | 98.343
0.55701 | 98.3424
0.55702 | 98.3329
0.55703 | 98.3694
0.55704 | 98.403
0.55705 | 98.3477
0.55706 | 98.3574
0.55707 | 98.38
0.55708 | 98.3273
0.55709 | 98.2811
0.5571 | 98.328
0.55711 | 98.3317
0.55712 | 98.3219
0.55713 | 98.3751
0.55714 | 98.3484
0.55715 | 98.3421
0.55716 | 98.3453
0.55717 | 98.3273
0.55718 | 98.3026
0.55719 | 98.3017
0.5572 | 98.3112
0.55721 | 98.2938
0.55722 | 98.2959
0.55723 | 98.3384
0.55724 | 98.3277
0.55725 | 98.314
0.55726 | 98.3139
0.55727 | 98.2998
0.55728 | 98.2703
0.55729 | 98.2708
0.5573 | 98.2921
0.55731 | 98.2842
0.55732 | 98.3351
0.55733 | 98.3118
0.55734 | 98.2809
0.55735 | 98.2867
0.55736 | 98.2667
0.55737 | 98.2581
0.55738 | 98.2684
0.55739 | 98.2672
0.5574 | 98.2471
0.55741 | 98.2934
0.55742 | 98.2781
0.55743 | 98.2724
0.55744 | 98.2466
0.55745 | 98.2326
0.55746 | 98.2682
0.55747 | 98.2557
0.55748 | 98.2758
0.55749 | 98.238
0.5575 | 98.2379
0.55751 | 98.2501
0.55752 | 98.2282
0.55753 | 98.242
0.55754 | 98.2516
0.55755 | 98.257
0.55756 | 98.2512
0.55757 | 98.2457
0.55758 | 98.2324
0.55759 | 98.1852
0.5576 | 98.1812
0.55761 | 98.2171
0.55762 | 98.2392
0.55763 | 98.2247
0.55764 | 98.2418
0.55765 | 98.2273
0.55766 | 98.1995
0.55767 | 98.2385
0.55768 | 98.1908
0.55769 | 98.1438
0.5577 | 98.2018
0.55771 | 98.2373
0.55772 | 98.2166
0.55773 | 98.241
0.55774 | 98.2207
0.55775 | 98.1512
0.55776 | 98.177
0.55777 | 98.1989
0.55778 | 98.1609
0.55779 | 98.149
0.5578 | 98.1839
0.55781 | 98.2157
0.55782 | 98.2288
0.55783 | 98.244
0.55784 | 98.1993
0.55785 | 98.1584
0.55786 | 98.1676
0.55787 | 98.1645
0.55788 | 98.1267
0.55789 | 98.1437
0.5579 | 98.184
0.55791 | 98.2186
0.55792 | 98.2141
0.55793 | 98.2245
0.55794 | 98.1542
0.55795 | 98.144
0.55796 | 98.1613
0.55797 | 98.1708
0.55798 | 98.1776
0.55799 | 98.1896
0.558 | 98.1757
0.55801 | 98.1714
0.55802 | 98.2101
0.55803 | 98.1669
0.55804 | 98.1404
0.55805 | 98.1376
0.55806 | 98.1327
0.55807 | 98.1436
0.55808 | 98.1866
0.55809 | 98.1784
0.5581 | 98.1952
0.55811 | 98.2186
0.55812 | 98.1858
0.55813 | 98.1455
0.55814 | 98.1066
0.55815 | 98.116
0.55816 | 98.1353
0.55817 | 98.1682
0.55818 | 98.2001
0.55819 | 98.1832
0.5582 | 98.162
0.55821 | 98.1772
0.55822 | 98.131
0.55823 | 98.1331
0.55824 | 98.1437
0.55825 | 98.1066
0.55826 | 98.1746
0.55827 | 98.1856
0.55828 | 98.1735
0.55829 | 98.1371
0.5583 | 98.1372
0.55831 | 98.122
0.55832 | 98.1288
0.55833 | 98.1507
0.55834 | 98.1522
0.55835 | 98.1543
0.55836 | 98.1509
0.55837 | 98.1596
0.55838 | 98.1555
0.55839 | 98.094
0.5584 | 98.1147
0.55841 | 98.1322
0.55842 | 98.1235
0.55843 | 98.1355
0.55844 | 98.1462
0.55845 | 98.1171
0.55846 | 98.1034
0.55847 | 98.124
0.55848 | 98.1194
0.55849 | 98.119
0.5585 | 98.1498
0.55851 | 98.1248
0.55852 | 98.1149
0.55853 | 98.1613
0.55854 | 98.1224
0.55855 | 98.082
0.55856 | 98.0995
0.55857 | 98.0924
0.55858 | 98.0953
0.55859 | 98.1041
0.5586 | 98.138
0.55861 | 98.1495
0.55862 | 98.1527
0.55863 | 98.162
0.55864 | 98.1008
0.55865 | 98.0832
0.55866 | 98.0916
0.55867 | 98.076
0.55868 | 98.1073
0.55869 | 98.1343
0.5587 | 98.1483
0.55871 | 98.1202
0.55872 | 98.1204
0.55873 | 98.0995
0.55874 | 98.0825
0.55875 | 98.0684
0.55876 | 98.1127
0.55877 | 98.1248
0.55878 | 98.1357
0.55879 | 98.1702
0.5588 | 98.1559
0.55881 | 98.1117
0.55882 | 98.0929
0.55883 | 98.086
0.55884 | 98.0301
0.55885 | 98.0735
0.55886 | 98.1177
0.55887 | 98.151
0.55888 | 98.1702
0.55889 | 98.1745
0.5589 | 98.1497
0.55891 | 98.1069
0.55892 | 98.075
0.55893 | 98.0917
0.55894 | 98.0667
0.55895 | 98.1046
0.55896 | 98.1286
0.55897 | 98.1661
0.55898 | 98.1874
0.55899 | 98.1251
0.559 | 98.0923
0.55901 | 98.0809
0.55902 | 98.1252
0.55903 | 98.1012
0.55904 | 98.1174
0.55905 | 98.1713
0.55906 | 98.1866
0.55907 | 98.1782
0.55908 | 98.1621
0.55909 | 98.1118
0.5591 | 98.0625
0.55911 | 98.0656
0.55912 | 98.1171
0.55913 | 98.1258
0.55914 | 98.1735
0.55915 | 98.2017
0.55916 | 98.1799
0.55917 | 98.1503
0.55918 | 98.1596
0.55919 | 98.1034
0.5592 | 98.0752
0.55921 | 98.1326
0.55922 | 98.1454
0.55923 | 98.1346
0.55924 | 98.1691
0.55925 | 98.1874
0.55926 | 98.1707
0.55927 | 98.1327
0.55928 | 98.1422
0.55929 | 98.103
0.5593 | 98.1022
0.55931 | 98.157
0.55932 | 98.1874
0.55933 | 98.1663
0.55934 | 98.155
0.55935 | 98.1351
0.55936 | 98.1028
0.55937 | 98.1332
0.55938 | 98.1451
0.55939 | 98.1149
0.5594 | 98.1294
0.55941 | 98.1732
0.55942 | 98.1876
0.55943 | 98.1763
0.55944 | 98.1624
0.55945 | 98.1229
0.55946 | 98.122
0.55947 | 98.1459
0.55948 | 98.1496
0.55949 | 98.1477
0.5595 | 98.1598
0.55951 | 98.1704
0.55952 | 98.1213
0.55953 | 98.1273
0.55954 | 98.1333
0.55955 | 98.0949
0.55956 | 98.1433
0.55957 | 98.2057
0.55958 | 98.195
0.55959 | 98.1581
0.5596 | 98.1385
0.55961 | 98.1225
0.55962 | 98.1182
0.55963 | 98.1173
0.55964 | 98.1275
0.55965 | 98.1376
0.55966 | 98.1494
0.55967 | 98.2002
0.55968 | 98.1702
0.55969 | 98.1218
0.5597 | 98.1359
0.55971 | 98.1344
0.55972 | 98.1095
0.55973 | 98.1522
0.55974 | 98.1572
0.55975 | 98.1509
0.55976 | 98.1887
0.55977 | 98.1795
0.55978 | 98.149
0.55979 | 98.1132
0.5598 | 98.1275
0.55981 | 98.1244
0.55982 | 98.1309
0.55983 | 98.1757
0.55984 | 98.1654
0.55985 | 98.1519
0.55986 | 98.2153
0.55987 | 98.18
0.55988 | 98.1403
0.55989 | 98.1164
0.5599 | 98.1344
0.55991 | 98.1014
0.55992 | 98.1244
0.55993 | 98.205
0.55994 | 98.1869
0.55995 | 98.1919
0.55996 | 98.1967
0.55997 | 98.152
0.55998 | 98.1056
0.55999 | 98.1082
0.56 | 98.1353
0.56001 | 98.1437
0.56002 | 98.2155
0.56003 | 98.2177
0.56004 | 98.1799
0.56005 | 98.1696
0.56006 | 98.1435
0.56007 | 98.1407
0.56008 | 98.1091
0.56009 | 98.1392
0.5601 | 98.1741
0.56011 | 98.1852
0.56012 | 98.2412
0.56013 | 98.2107
0.56014 | 98.1483
0.56015 | 98.1262
0.56016 | 98.1435
0.56017 | 98.1244
0.56018 | 98.1457
0.56019 | 98.1817
0.5602 | 98.191
0.56021 | 98.2035
0.56022 | 98.2305
0.56023 | 98.188
0.56024 | 98.1393
0.56025 | 98.1465
0.56026 | 98.1603
0.56027 | 98.1275
0.56028 | 98.1574
0.56029 | 98.1994
0.5603 | 98.1888
0.56031 | 98.2032
0.56032 | 98.2203
0.56033 | 98.1648
0.56034 | 98.122
0.56035 | 98.1512
0.56036 | 98.155
0.56037 | 98.1624
0.56038 | 98.2234
0.56039 | 98.2067
0.5604 | 98.1689
0.56041 | 98.1776
0.56042 | 98.167
0.56043 | 98.127
0.56044 | 98.1411
0.56045 | 98.1665
0.56046 | 98.1814
0.56047 | 98.188
0.56048 | 98.203
0.56049 | 98.1646
0.5605 | 98.1592
0.56051 | 98.201
0.56052 | 98.1581
0.56053 | 98.1286
0.56054 | 98.1487
0.56055 | 98.1697
0.56056 | 98.147
0.56057 | 98.1983
0.56058 | 98.1797
0.56059 | 98.1356
0.5606 | 98.1521
0.56061 | 98.1869
0.56062 | 98.1505
0.56063 | 98.1448
0.56064 | 98.1868
0.56065 | 98.194
0.56066 | 98.1573
0.56067 | 98.1941
0.56068 | 98.1572
0.56069 | 98.0986
0.5607 | 98.1373
0.56071 | 98.1589
0.56072 | 98.1491
0.56073 | 98.1425
0.56074 | 98.1765
0.56075 | 98.1563
0.56076 | 98.1531
0.56077 | 98.1837
0.56078 | 98.1153
0.56079 | 98.1081
0.5608 | 98.1595
0.56081 | 98.1711
0.56082 | 98.1312
0.56083 | 98.1643
0.56084 | 98.1598
0.56085 | 98.0968
0.56086 | 98.1415
0.56087 | 98.165
0.56088 | 98.1195
0.56089 | 98.1086
0.5609 | 98.1754
0.56091 | 98.1635
0.56092 | 98.1571
0.56093 | 98.1629
0.56094 | 98.1076
0.56095 | 98.0778
0.56096 | 98.1358
0.56097 | 98.1604
0.56098 | 98.1139
0.56099 | 98.1212
0.561 | 98.1588
0.56101 | 98.1175
0.56102 | 98.1195
0.56103 | 98.1328
0.56104 | 98.0763
0.56105 | 98.0987
0.56106 | 98.1603
0.56107 | 98.1318
0.56108 | 98.1208
0.56109 | 98.1431
0.5611 | 98.1071
0.56111 | 98.0934
0.56112 | 98.1342
0.56113 | 98.1199
0.56114 | 98.0704
0.56115 | 98.1137
0.56116 | 98.1119
0.56117 | 98.094
0.56118 | 98.1268
0.56119 | 98.1355
0.5612 | 98.0931
0.56121 | 98.0761
0.56122 | 98.1307
0.56123 | 98.1149
0.56124 | 98.0715
0.56125 | 98.1067
0.56126 | 98.1099
0.56127 | 98.1055
0.56128 | 98.1103
0.56129 | 98.0945
0.5613 | 98.0583
0.56131 | 98.0958
0.56132 | 98.1174
0.56133 | 98.0877
0.56134 | 98.0852
0.56135 | 98.1007
0.56136 | 98.0707
0.56137 | 98.0935
0.56138 | 98.1164
0.56139 | 98.0901
0.5614 | 98.0851
0.56141 | 98.0891
0.56142 | 98.0938
0.56143 | 98.0664
0.56144 | 98.0874
0.56145 | 98.0561
0.56146 | 98.0852
0.56147 | 98.1343
0.56148 | 98.1153
0.56149 | 98.0596
0.5615 | 98.0518
0.56151 | 98.099
0.56152 | 98.0726
0.56153 | 98.1017
0.56154 | 98.069
0.56155 | 98.0415
0.56156 | 98.0732
0.56157 | 98.1033
0.56158 | 98.07
0.56159 | 98.0483
0.5616 | 98.0665
0.56161 | 98.0943
0.56162 | 98.0422
0.56163 | 98.1067
0.56164 | 98.0776
0.56165 | 98.0436
0.56166 | 98.044
0.56167 | 98.0934
0.56168 | 98.0835
0.56169 | 98.0624
0.5617 | 98.0593
0.56171 | 98.0522
0.56172 | 98.0518
0.56173 | 98.0997
0.56174 | 98.0583
0.56175 | 98.0537
0.56176 | 98.099
0.56177 | 98.0907
0.56178 | 98.0615
0.56179 | 98.0489
0.5618 | 98.0617
0.56181 | 98.0382
0.56182 | 98.0727
0.56183 | 98.0665
0.56184 | 98.0409
0.56185 | 98.032
0.56186 | 98.0603
0.56187 | 98.0249
0.56188 | 98.0556
0.56189 | 98.0928
0.5619 | 98.0682
0.56191 | 98.068
0.56192 | 98.0737
0.56193 | 98.0392
0.56194 | 98.0208
0.56195 | 98.0146
0.56196 | 98.0535
0.56197 | 98.0658
0.56198 | 98.0809
0.56199 | 98.0422
0.562 | 98.0519
0.56201 | 98.0244
0.56202 | 98.0417
0.56203 | 98.0509
0.56204 | 98.0377
0.56205 | 98.0548
0.56206 | 98.085
0.56207 | 98.0934
0.56208 | 98.0537
0.56209 | 98.0381
0.5621 | 97.994
0.56211 | 97.991
0.56212 | 98.0066
0.56213 | 98.025
0.56214 | 98.0439
0.56215 | 98.0606
0.56216 | 98.0745
0.56217 | 98.0847
0.56218 | 98.048
0.56219 | 98.0262
0.5622 | 97.9901
0.56221 | 98.023
0.56222 | 98.0198
0.56223 | 98.0163
0.56224 | 98.0401
0.56225 | 98.0711
0.56226 | 98.0663
0.56227 | 98.0507
0.56228 | 98.0485
0.56229 | 97.9958
0.5623 | 97.9918
0.56231 | 98.0269
0.56232 | 98.0429
0.56233 | 98.065
0.56234 | 98.0818
0.56235 | 98.0639
0.56236 | 98.0455
0.56237 | 98.0238
0.56238 | 97.9997
0.56239 | 97.9873
0.5624 | 97.9748
0.56241 | 98.0413
0.56242 | 98.082
0.56243 | 98.0888
0.56244 | 98.0769
0.56245 | 98.064
0.56246 | 98.0391
0.56247 | 98.0165
0.56248 | 98.0179
0.56249 | 97.9935
0.5625 | 98.0251
0.56251 | 98.0378
0.56252 | 98.0848
0.56253 | 98.0671
0.56254 | 98.0576
0.56255 | 98.0641
0.56256 | 98.0218
0.56257 | 98.0032
0.56258 | 98.0251
0.56259 | 98.0183
0.5626 | 98.0409
0.56261 | 98.0999
0.56262 | 98.1185
0.56263 | 98.0799
0.56264 | 98.028
0.56265 | 98.0056
0.56266 | 97.9896
0.56267 | 98.0048
0.56268 | 98.0469
0.56269 | 98.048
0.5627 | 98.1004
0.56271 | 98.1379
0.56272 | 98.0874
0.56273 | 98.0476
0.56274 | 98.0222
0.56275 | 97.9945
0.56276 | 97.9979
0.56277 | 98.0491
0.56278 | 98.087
0.56279 | 98.0372
0.5628 | 98.0999
0.56281 | 98.0887
0.56282 | 98.0685
0.56283 | 98.0385
0.56284 | 98.0105
0.56285 | 98.0238
0.56286 | 98.0689
0.56287 | 98.06
0.56288 | 98.0951
0.56289 | 98.075
0.5629 | 98.0692
0.56291 | 98.074
0.56292 | 98.035
0.56293 | 98.0304
0.56294 | 98.0119
0.56295 | 98.029
0.56296 | 98.0774
0.56297 | 98.098
0.56298 | 98.1149
0.56299 | 98.1052
0.563 | 98.058
0.56301 | 98.0441
0.56302 | 98.0081
0.56303 | 98.0249
0.56304 | 98.0535
0.56305 | 98.0711
0.56306 | 98.1163
0.56307 | 98.1129
0.56308 | 98.0912
0.56309 | 98.0455
0.5631 | 98.0253
0.56311 | 98.0317
0.56312 | 98.046
0.56313 | 98.0834
0.56314 | 98.0811
0.56315 | 98.0931
0.56316 | 98.1121
0.56317 | 98.0795
0.56318 | 98.0336
0.56319 | 98.0214
0.5632 | 98.0273
0.56321 | 98.0281
0.56322 | 98.0929
0.56323 | 98.1221
0.56324 | 98.0795
0.56325 | 98.1175
0.56326 | 98.1058
0.56327 | 98.019
0.56328 | 98.0376
0.56329 | 98.0259
0.5633 | 98.0279
0.56331 | 98.0942
0.56332 | 98.1406
0.56333 | 98.1327
0.56334 | 98.0793
0.56335 | 98.104
0.56336 | 98.0587
0.56337 | 98.0322
0.56338 | 98.0671
0.56339 | 98.0338
0.5634 | 98.0504
0.56341 | 98.1456
0.56342 | 98.16
0.56343 | 98.1062
0.56344 | 98.0873
0.56345 | 98.0507
0.56346 | 98.0337
0.56347 | 98.0372
0.56348 | 98.07
0.56349 | 98.0719
0.5635 | 98.1389
0.56351 | 98.1606
0.56352 | 98.1648
0.56353 | 98.0971
0.56354 | 98.0629
0.56355 | 98.03
0.56356 | 98.0078
0.56357 | 98.0562
0.56358 | 98.1186
0.56359 | 98.1249
0.5636 | 98.1502
0.56361 | 98.163
0.56362 | 98.1124
0.56363 | 98.0758
0.56364 | 98.0522
0.56365 | 98.0415
0.56366 | 98.0806
0.56367 | 98.1266
0.56368 | 98.1218
0.56369 | 98.13
0.5637 | 98.1405
0.56371 | 98.1128
0.56372 | 98.0629
0.56373 | 98.0802
0.56374 | 98.0546
0.56375 | 98.0484
0.56376 | 98.1137
0.56377 | 98.1496
0.56378 | 98.1493
0.56379 | 98.1369
0.5638 | 98.1232
0.56381 | 98.0905
0.56382 | 98.0746
0.56383 | 98.0837
0.56384 | 98.0578
0.56385 | 98.0831
0.56386 | 98.1479
0.56387 | 98.1736
0.56388 | 98.1403
0.56389 | 98.1431
0.5639 | 98.1055
0.56391 | 98.0786
0.56392 | 98.1142
0.56393 | 98.117
0.56394 | 98.0767
0.56395 | 98.1051
0.56396 | 98.1521
0.56397 | 98.1343
0.56398 | 98.1288
0.56399 | 98.1051
0.564 | 98.078
0.56401 | 98.0908
0.56402 | 98.134
0.56403 | 98.1288
0.56404 | 98.1003
0.56405 | 98.1244
0.56406 | 98.1261
0.56407 | 98.1243
0.56408 | 98.138
0.56409 | 98.1096
0.5641 | 98.0965
0.56411 | 98.1008
0.56412 | 98.0971
0.56413 | 98.1322
0.56414 | 98.1176
0.56415 | 98.1121
0.56416 | 98.1556
0.56417 | 98.1548
0.56418 | 98.141
0.56419 | 98.0971
0.5642 | 98.0902
0.56421 | 98.106
0.56422 | 98.1275
0.56423 | 98.1281
0.56424 | 98.1143
0.56425 | 98.1229
0.56426 | 98.1175
0.56427 | 98.1463
0.56428 | 98.1227
0.56429 | 98.0721
0.5643 | 98.1153
0.56431 | 98.1422
0.56432 | 98.1447
0.56433 | 98.1247
0.56434 | 98.104
0.56435 | 98.0836
0.56436 | 98.1073
0.56437 | 98.1299
0.56438 | 98.1427
0.56439 | 98.1273
0.5644 | 98.1101
0.56441 | 98.1027
0.56442 | 98.1173
0.56443 | 98.1394
0.56444 | 98.116
0.56445 | 98.0977
0.56446 | 98.1203
0.56447 | 98.1175
0.56448 | 98.1314
0.56449 | 98.1069
0.5645 | 98.1272
0.56451 | 98.1235
0.56452 | 98.1148
0.56453 | 98.1257
0.56454 | 98.0967
0.56455 | 98.1032
0.56456 | 98.1114
0.56457 | 98.1348
0.56458 | 98.1275
0.56459 | 98.1155
0.5646 | 98.0973
0.56461 | 98.0924
0.56462 | 98.0973
0.56463 | 98.1227
0.56464 | 98.086
0.56465 | 98.0882
0.56466 | 98.1326
0.56467 | 98.1416
0.56468 | 98.1314
0.56469 | 98.122
0.5647 | 98.1176
0.56471 | 98.0828
0.56472 | 98.0617
0.56473 | 98.0941
0.56474 | 98.0875
0.56475 | 98.1041
0.56476 | 98.1414
0.56477 | 98.1369
0.56478 | 98.0975
0.56479 | 98.0862
0.5648 | 98.0821
0.56481 | 98.0533
0.56482 | 98.109
0.56483 | 98.1305
0.56484 | 98.0627
0.56485 | 98.1118
0.56486 | 98.1452
0.56487 | 98.1078
0.56488 | 98.1163
0.56489 | 98.0969
0.5649 | 98.0643
0.56491 | 98.0353
0.56492 | 98.0945
0.56493 | 98.1022
0.56494 | 98.1119
0.56495 | 98.1514
0.56496 | 98.1299
0.56497 | 98.092
0.56498 | 98.0781
0.56499 | 98.0758
0.565 | 98.0477
0.56501 | 98.0653
0.56502 | 98.1163
0.56503 | 98.1168
0.56504 | 98.0938
0.56505 | 98.1318
0.56506 | 98.1009
0.56507 | 98.103
0.56508 | 98.0982
0.56509 | 98.0544
0.5651 | 98.0284
0.56511 | 98.0809
0.56512 | 98.1081
0.56513 | 98.0968
0.56514 | 98.1209
0.56515 | 98.1207
0.56516 | 98.0917
0.56517 | 98.0897
0.56518 | 98.0982
0.56519 | 98.0398
0.5652 | 98.0396
0.56521 | 98.1099
0.56522 | 98.1178
0.56523 | 98.0895
0.56524 | 98.1546
0.56525 | 98.1275
0.56526 | 98.0551
0.56527 | 98.0828
0.56528 | 98.0916
0.56529 | 98.0198
0.5653 | 98.0463
0.56531 | 98.1244
0.56532 | 98.1168
0.56533 | 98.1142
0.56534 | 98.134
0.56535 | 98.0851
0.56536 | 98.0458
0.56537 | 98.0622
0.56538 | 98.0549
0.56539 | 98.0506
0.5654 | 98.1069
0.56541 | 98.1093
0.56542 | 98.0872
0.56543 | 98.107
0.56544 | 98.0974
0.56545 | 98.0656
0.56546 | 98.0643
0.56547 | 98.09
0.56548 | 98.0682
0.56549 | 98.0413
0.5655 | 98.1021
0.56551 | 98.0967
0.56552 | 98.0917
0.56553 | 98.1392
0.56554 | 98.0747
0.56555 | 98.0349
0.56556 | 98.0554
0.56557 | 98.0811
0.56558 | 98.0324
0.56559 | 98.073
0.5656 | 98.1283
0.56561 | 98.0971
0.56562 | 98.0795
0.56563 | 98.076
0.56564 | 98.0573
0.56565 | 98.0469
0.56566 | 98.0784
0.56567 | 98.0756
0.56568 | 98.0719
0.56569 | 98.0617
0.5657 | 98.0902
0.56571 | 98.0863
0.56572 | 98.097
0.56573 | 98.0783
0.56574 | 98.0473
0.56575 | 98.0615
0.56576 | 98.0834
0.56577 | 98.061
0.56578 | 98.0593
0.56579 | 98.0729
0.5658 | 98.0708
0.56581 | 98.0685
0.56582 | 98.0902
0.56583 | 98.0866
0.56584 | 98.0454
0.56585 | 98.0559
0.56586 | 98.0882
0.56587 | 98.0629
0.56588 | 98.0652
0.56589 | 98.0818
0.5659 | 98.0611
0.56591 | 98.0648
0.56592 | 98.0794
0.56593 | 98.0836
0.56594 | 98.0241
0.56595 | 98.0643
0.56596 | 98.0837
0.56597 | 98.0807
0.56598 | 98.0901
0.56599 | 98.0671
0.566 | 98.0371
0.56601 | 98.07
0.56602 | 98.1014
0.56603 | 98.0742
0.56604 | 98.0507
0.56605 | 98.0589
0.56606 | 98.0624
0.56607 | 98.059
0.56608 | 98.0852
0.56609 | 98.0804
0.5661 | 98.0469
0.56611 | 98.0766
0.56612 | 98.1086
0.56613 | 98.0744
0.56614 | 98.0385
0.56615 | 98.0688
0.56616 | 98.0917
0.56617 | 98.0774
0.56618 | 98.0609
0.56619 | 98.0511
0.5662 | 98.0614
0.56621 | 98.0437
0.56622 | 98.0797
0.56623 | 98.1008
0.56624 | 98.0791
0.56625 | 98.0726
0.56626 | 98.0682
0.56627 | 98.0633
0.56628 | 98.0754
0.56629 | 98.0689
0.5663 | 98.0559
0.56631 | 98.0644
0.56632 | 98.0999
0.56633 | 98.1123
0.56634 | 98.0615
0.56635 | 98.0576
0.56636 | 98.0746
0.56637 | 98.05
0.56638 | 98.0665
0.56639 | 98.0753
0.5664 | 98.092
0.56641 | 98.1139
0.56642 | 98.1177
0.56643 | 98.1095
0.56644 | 98.0648
0.56645 | 98.0399
0.56646 | 98.014
0.56647 | 98.0643
0.56648 | 98.1294
0.56649 | 98.1179
0.5665 | 98.1086
0.56651 | 98.1244
0.56652 | 98.0919
0.56653 | 98.0612
0.56654 | 98.0461
0.56655 | 98.0451
0.56656 | 98.0611
0.56657 | 98.1093
0.56658 | 98.1308
0.56659 | 98.1058
0.5666 | 98.1108
0.56661 | 98.0964
0.56662 | 98.0516
0.56663 | 98.0483
0.56664 | 98.1107
0.56665 | 98.0821
0.56666 | 98.085
0.56667 | 98.1421
0.56668 | 98.1603
0.56669 | 98.0895
0.5667 | 98.0884
0.56671 | 98.0917
0.56672 | 98.0418
0.56673 | 98.0676
0.56674 | 98.0971
0.56675 | 98.1088
0.56676 | 98.1066
0.56677 | 98.1503
0.56678 | 98.1271
0.56679 | 98.1023
0.5668 | 98.1054
0.56681 | 98.057
0.56682 | 98.0503
0.56683 | 98.1125
0.56684 | 98.1422
0.56685 | 98.1344
0.56686 | 98.1663
0.56687 | 98.137
0.56688 | 98.0859
0.56689 | 98.0796
0.5669 | 98.0928
0.56691 | 98.098
0.56692 | 98.1101
0.56693 | 98.1419
0.56694 | 98.1424
0.56695 | 98.1345
0.56696 | 98.1431
0.56697 | 98.104
0.56698 | 98.0919
0.56699 | 98.1034
0.567 | 98.106
0.56701 | 98.111
0.56702 | 98.142
0.56703 | 98.1518
0.56704 | 98.1397
0.56705 | 98.1263
0.56706 | 98.1371
0.56707 | 98.133
0.56708 | 98.0915
0.56709 | 98.1105
0.5671 | 98.1505
0.56711 | 98.1444
0.56712 | 98.1307
0.56713 | 98.1539
0.56714 | 98.1465
0.56715 | 98.1236
0.56716 | 98.1244
0.56717 | 98.1199
0.56718 | 98.1381
0.56719 | 98.158
0.5672 | 98.1318
0.56721 | 98.1366
0.56722 | 98.1503
0.56723 | 98.1509
0.56724 | 98.1255
0.56725 | 98.1239
0.56726 | 98.1381
0.56727 | 98.1527
0.56728 | 98.1701
0.56729 | 98.1738
0.5673 | 98.1572
0.56731 | 98.1383
0.56732 | 98.1299
0.56733 | 98.1071
0.56734 | 98.115
0.56735 | 98.1529
0.56736 | 98.1651
0.56737 | 98.155
0.56738 | 98.155
0.56739 | 98.1466
0.5674 | 98.1294
0.56741 | 98.1049
0.56742 | 98.1363
0.56743 | 98.1484
0.56744 | 98.1344
0.56745 | 98.147
0.56746 | 98.1683
0.56747 | 98.1675
0.56748 | 98.1485
0.56749 | 98.1023
0.5675 | 98.105
0.56751 | 98.1149
0.56752 | 98.1297
0.56753 | 98.1323
0.56754 | 98.173
0.56755 | 98.19
0.56756 | 98.1679
0.56757 | 98.167
0.56758 | 98.1506
0.56759 | 98.0964
0.5676 | 98.0828
0.56761 | 98.0961
0.56762 | 98.1378
0.56763 | 98.1592
0.56764 | 98.1572
0.56765 | 98.1737
0.56766 | 98.1631
0.56767 | 98.134
0.56768 | 98.1049
0.56769 | 98.0821
0.5677 | 98.0835
0.56771 | 98.1056
0.56772 | 98.1779
0.56773 | 98.199
0.56774 | 98.1757
0.56775 | 98.1456
0.56776 | 98.1064
0.56777 | 98.1009
0.56778 | 98.0839
0.56779 | 98.1084
0.5678 | 98.1339
0.56781 | 98.1559
0.56782 | 98.178
0.56783 | 98.1555
0.56784 | 98.1217
0.56785 | 98.1115
0.56786 | 98.1184
0.56787 | 98.1066
0.56788 | 98.1138
0.56789 | 98.1262
0.5679 | 98.1368
0.56791 | 98.1264
0.56792 | 98.143
0.56793 | 98.1297
0.56794 | 98.123
0.56795 | 98.108
0.56796 | 98.1043
0.56797 | 98.1375
0.56798 | 98.1318
0.56799 | 98.1164
0.568 | 98.1145
0.56801 | 98.1199
0.56802 | 98.1039
0.56803 | 98.1134
0.56804 | 98.1127
0.56805 | 98.1163
0.56806 | 98.1147
0.56807 | 98.145
0.56808 | 98.1463
0.56809 | 98.116
0.5681 | 98.1006
0.56811 | 98.1103
0.56812 | 98.1079
0.56813 | 98.0995
0.56814 | 98.1008
0.56815 | 98.1265
0.56816 | 98.1424
0.56817 | 98.1441
0.56818 | 98.139
0.56819 | 98.0849
0.5682 | 98.0969
0.56821 | 98.0856
0.56822 | 98.089
0.56823 | 98.144
0.56824 | 98.1451
0.56825 | 98.1332
0.56826 | 98.1523
0.56827 | 98.1449
0.56828 | 98.0609
0.56829 | 98.06
0.5683 | 98.0855
0.56831 | 98.0874
0.56832 | 98.1216
0.56833 | 98.1732
0.56834 | 98.1251
0.56835 | 98.1097
0.56836 | 98.1392
0.56837 | 98.1058
0.56838 | 98.0921
0.56839 | 98.0941
0.5684 | 98.1142
0.56841 | 98.0753
0.56842 | 98.1111
0.56843 | 98.1572
0.56844 | 98.1188
0.56845 | 98.1052
0.56846 | 98.1364
0.56847 | 98.1072
0.56848 | 98.0733
0.56849 | 98.0901
0.5685 | 98.0717
0.56851 | 98.0895
0.56852 | 98.1336
0.56853 | 98.1351
0.56854 | 98.1063
0.56855 | 98.1067
0.56856 | 98.0928
0.56857 | 98.0849
0.56858 | 98.0724
0.56859 | 98.089
0.5686 | 98.0963
0.56861 | 98.097
0.56862 | 98.1381
0.56863 | 98.1179
0.56864 | 98.1027
0.56865 | 98.0847
0.56866 | 98.0836
0.56867 | 98.0876
0.56868 | 98.0838
0.56869 | 98.0778
0.5687 | 98.0824
0.56871 | 98.1025
0.56872 | 98.1391
0.56873 | 98.1038
0.56874 | 98.0808
0.56875 | 98.0956
0.56876 | 98.0577
0.56877 | 98.0466
0.56878 | 98.0657
0.56879 | 98.0508
0.5688 | 98.0628
0.56881 | 98.1208
0.56882 | 98.1281
0.56883 | 98.1077
0.56884 | 98.0743
0.56885 | 98.0264
0.56886 | 98.007
0.56887 | 98.0581
0.56888 | 98.0904
0.56889 | 98.0918
0.5689 | 98.1187
0.56891 | 98.0958
0.56892 | 98.0619
0.56893 | 98.0418
0.56894 | 98.0337
0.56895 | 98.0255
0.56896 | 98.036
0.56897 | 98.0945
0.56898 | 98.1036
0.56899 | 98.1025
0.569 | 98.0886
0.56901 | 98.0705
0.56902 | 98.0552
0.56903 | 98.0331
0.56904 | 98.0171
0.56905 | 98.0117
0.56906 | 98.0459
0.56907 | 98.0614
0.56908 | 98.0693
0.56909 | 98.0717
0.5691 | 98.0615
0.56911 | 98.0362
0.56912 | 98.0272
0.56913 | 98.0617
0.56914 | 98.0192
0.56915 | 98.0286
0.56916 | 98.057
0.56917 | 98.0706
0.56918 | 98.0846
0.56919 | 98.0626
0.5692 | 98.047
0.56921 | 98.0257
0.56922 | 98.0222
0.56923 | 98.0171
0.56924 | 98.0068
0.56925 | 98.0293
0.56926 | 98.0784
0.56927 | 98.0704
0.56928 | 98.0792
0.56929 | 98.0441
0.5693 | 98.0129
0.56931 | 98.0075
0.56932 | 98.03
0.56933 | 98.0023
0.56934 | 98.0148
0.56935 | 98.0522
0.56936 | 98.0597
0.56937 | 98.0651
0.56938 | 98.0724
0.56939 | 98.0163
0.5694 | 97.9873
0.56941 | 98.008
0.56942 | 98.0009
0.56943 | 98.0051
0.56944 | 98.0506
0.56945 | 98.0615
0.56946 | 98.0644
0.56947 | 98.0644
0.56948 | 98.0232
0.56949 | 97.9812
0.5695 | 97.9781
0.56951 | 98.0048
0.56952 | 97.9916
0.56953 | 98.0404
0.56954 | 98.0624
0.56955 | 98.0658
0.56956 | 98.0809
0.56957 | 98.0537
0.56958 | 98.0098
0.56959 | 97.9789
0.5696 | 97.9426
0.56961 | 97.9939
0.56962 | 98.0602
0.56963 | 98.0747
0.56964 | 98.0508
0.56965 | 98.0444
0.56966 | 98.0218
0.56967 | 97.9941
0.56968 | 97.9943
0.56969 | 97.9987
0.5697 | 97.9984
0.56971 | 98.0316
0.56972 | 98.0563
0.56973 | 98.0524
0.56974 | 98.0309
0.56975 | 98.0344
0.56976 | 98.0179
0.56977 | 97.9899
0.56978 | 97.9921
0.56979 | 97.9945
0.5698 | 98.0039
0.56981 | 98.0508
0.56982 | 98.0789
0.56983 | 98.0587
0.56984 | 98.0001
0.56985 | 97.9965
0.56986 | 97.9835
0.56987 | 97.9699
0.56988 | 98.0106
0.56989 | 98.0379
0.5699 | 98.0324
0.56991 | 98.0553
0.56992 | 98.0548
0.56993 | 97.9981
0.56994 | 97.9546
0.56995 | 97.9773
0.56996 | 97.969
0.56997 | 98.0224
0.56998 | 98.0617
0.56999 | 98.0344
0.57 | 98.0358
0.57001 | 98.0374
0.57002 | 97.994
0.57003 | 97.9503
0.57004 | 97.9543
0.57005 | 97.9719
0.57006 | 98.0168
0.57007 | 98.0417
0.57008 | 98.0508
0.57009 | 98.0259
0.5701 | 98.0168
0.57011 | 97.9823
0.57012 | 97.9612
0.57013 | 97.9812
0.57014 | 97.9836
0.57015 | 97.9929
0.57016 | 98.0409
0.57017 | 98.0672
0.57018 | 98.0257
0.57019 | 97.995
0.5702 | 97.9716
0.57021 | 97.9278
0.57022 | 97.9498
0.57023 | 97.9935
0.57024 | 97.9903
0.57025 | 98.0336
0.57026 | 98.0622
0.57027 | 98.0465
0.57028 | 97.9714
0.57029 | 97.953
0.5703 | 97.9567
0.57031 | 97.9426
0.57032 | 97.9582
0.57033 | 98.0401
0.57034 | 98.0113
0.57035 | 97.9938
0.57036 | 98.0524
0.57037 | 98.0068
0.57038 | 97.9684
0.57039 | 97.94
0.5704 | 97.9502
0.57041 | 97.9537
0.57042 | 98.0243
0.57043 | 98.0292
0.57044 | 98.002
0.57045 | 98.006
0.57046 | 98.0136
0.57047 | 97.9494
0.57048 | 97.9497
0.57049 | 97.9689
0.5705 | 97.9862
0.57051 | 98.0021
0.57052 | 98.0333
0.57053 | 98.027
0.57054 | 98.009
0.57055 | 97.9817
0.57056 | 97.9667
0.57057 | 97.9557
0.57058 | 97.9552
0.57059 | 98.0107
0.5706 | 97.9942
0.57061 | 98.0127
0.57062 | 98.035
0.57063 | 97.9941
0.57064 | 97.9552
0.57065 | 97.9643
0.57066 | 97.9738
0.57067 | 97.9739
0.57068 | 98.0147
0.57069 | 97.9997
0.5707 | 97.9927
0.57071 | 98.0128
0.57072 | 98.0004
0.57073 | 97.9949
0.57074 | 97.9626
0.57075 | 97.9728
0.57076 | 97.9772
0.57077 | 98.014
0.57078 | 98.0374
0.57079 | 98.0052
0.5708 | 97.989
0.57081 | 98.0018
0.57082 | 97.9736
0.57083 | 97.9568
0.57084 | 97.9833
0.57085 | 97.9903
0.57086 | 97.9938
0.57087 | 98.0493
0.57088 | 98.0197
0.57089 | 97.9743
0.5709 | 97.9652
0.57091 | 97.9733
0.57092 | 97.9847
0.57093 | 97.9843
0.57094 | 98.0172
0.57095 | 98.0093
0.57096 | 98.0214
0.57097 | 98.0348
0.57098 | 97.9796
0.57099 | 97.9447
0.571 | 97.9768
0.57101 | 97.9993
0.57102 | 97.9692
0.57103 | 98
0.57104 | 98.0387
0.57105 | 97.9925
0.57106 | 97.984
0.57107 | 98.0029
0.57108 | 97.9902
0.57109 | 97.9387
0.5711 | 97.9607
0.57111 | 97.9916
0.57112 | 98.0046
0.57113 | 98.0376
0.57114 | 98.0206
0.57115 | 97.9932
0.57116 | 97.9919
0.57117 | 97.9781
0.57118 | 97.936
0.57119 | 97.9376
0.5712 | 97.9922
0.57121 | 97.9988
0.57122 | 98.0373
0.57123 | 98.0142
0.57124 | 97.9793
0.57125 | 97.939
0.57126 | 97.94
0.57127 | 97.966
0.57128 | 97.9697
0.57129 | 97.9812
0.5713 | 98.0114
0.57131 | 97.9912
0.57132 | 97.9899
0.57133 | 98.0122
0.57134 | 97.9698
0.57135 | 97.9285
0.57136 | 97.9609
0.57137 | 97.9961
0.57138 | 97.9705
0.57139 | 97.9639
0.5714 | 97.9962
0.57141 | 97.9853
0.57142 | 97.9694
0.57143 | 97.9831
0.57144 | 97.9699
0.57145 | 97.9651
0.57146 | 97.9665
0.57147 | 97.9703
0.57148 | 97.9857
0.57149 | 97.9709
0.5715 | 97.9641
0.57151 | 97.9678
0.57152 | 97.983
0.57153 | 97.9711
0.57154 | 97.9596
0.57155 | 97.9635
0.57156 | 97.9844
0.57157 | 97.958
0.57158 | 97.9701
0.57159 | 97.9591
0.5716 | 97.9598
0.57161 | 97.9594
0.57162 | 98.0016
0.57163 | 97.9758
0.57164 | 97.9758
0.57165 | 97.9787
0.57166 | 97.953
0.57167 | 97.9206
0.57168 | 97.9652
0.57169 | 97.9608
0.5717 | 97.9467
0.57171 | 97.9915
0.57172 | 98.0061
0.57173 | 97.9511
0.57174 | 97.9709
0.57175 | 97.9603
0.57176 | 97.9376
0.57177 | 97.9263
0.57178 | 97.9684
0.57179 | 97.9734
0.5718 | 97.9707
0.57181 | 97.976
0.57182 | 97.9911
0.57183 | 97.9566
0.57184 | 97.9228
0.57185 | 97.9472
0.57186 | 97.9454
0.57187 | 97.961
0.57188 | 97.9704
0.57189 | 97.963
0.5719 | 97.9748
0.57191 | 97.9906
0.57192 | 97.9723
0.57193 | 97.9455
0.57194 | 97.9337
0.57195 | 97.9378
0.57196 | 97.949
0.57197 | 97.9584
0.57198 | 97.9574
0.57199 | 97.9352
0.572 | 97.9704
0.57201 | 97.9731
0.57202 | 97.9521
0.57203 | 97.937
0.57204 | 97.9298
0.57205 | 97.9281
0.57206 | 97.9498
0.57207 | 97.9835
0.57208 | 97.9669
0.57209 | 97.9248
0.5721 | 97.9639
0.57211 | 97.9587
0.57212 | 97.9421
0.57213 | 97.9339
0.57214 | 97.938
0.57215 | 97.9428
0.57216 | 97.9762
0.57217 | 97.9645
0.57218 | 97.934
0.57219 | 97.937
0.5722 | 97.9121
0.57221 | 97.9443
0.57222 | 97.9347
0.57223 | 97.9526
0.57224 | 97.9187
0.57225 | 97.9325
0.57226 | 97.9515
0.57227 | 97.9343
0.57228 | 97.9346
0.57229 | 97.9307
0.5723 | 97.9409
0.57231 | 97.927
0.57232 | 97.9398
0.57233 | 97.9302
0.57234 | 97.9303
0.57235 | 97.9074
0.57236 | 97.939
0.57237 | 97.9235
0.57238 | 97.9043
0.57239 | 97.917
0.5724 | 97.9297
0.57241 | 97.9268
0.57242 | 97.9499
0.57243 | 97.9433
0.57244 | 97.8813
0.57245 | 97.906
0.57246 | 97.9339
0.57247 | 97.9306
0.57248 | 97.915
0.57249 | 97.8851
0.5725 | 97.916
0.57251 | 97.9281
0.57252 | 97.9348
0.57253 | 97.9181
0.57254 | 97.8645
0.57255 | 97.8979
0.57256 | 97.9038
0.57257 | 97.9188
0.57258 | 97.9233
0.57259 | 97.9029
0.5726 | 97.895
0.57261 | 97.9296
0.57262 | 97.9283
0.57263 | 97.8823
0.57264 | 97.8726
0.57265 | 97.8885
0.57266 | 97.8663
0.57267 | 97.9157
0.57268 | 97.9627
0.57269 | 97.8905
0.5727 | 97.879
0.57271 | 97.912
0.57272 | 97.8977
0.57273 | 97.8708
0.57274 | 97.8831
0.57275 | 97.8944
0.57276 | 97.8762
0.57277 | 97.9085
0.57278 | 97.9071
0.57279 | 97.871
0.5728 | 97.8657
0.57281 | 97.8916
0.57282 | 97.9053
0.57283 | 97.8931
0.57284 | 97.8823
0.57285 | 97.8753
0.57286 | 97.8722
0.57287 | 97.9056
0.57288 | 97.8918
0.57289 | 97.8588
0.5729 | 97.8701
0.57291 | 97.8936
0.57292 | 97.8955
0.57293 | 97.9009
0.57294 | 97.8758
0.57295 | 97.873
0.57296 | 97.8777
0.57297 | 97.8901
0.57298 | 97.8866
0.57299 | 97.8584
0.573 | 97.8616
0.57301 | 97.8751
0.57302 | 97.8983
0.57303 | 97.8782
0.57304 | 97.8771
0.57305 | 97.875
0.57306 | 97.8808
0.57307 | 97.8641
0.57308 | 97.8753
0.57309 | 97.8788
0.5731 | 97.8691
0.57311 | 97.8662
0.57312 | 97.9106
0.57313 | 97.8917
0.57314 | 97.8435
0.57315 | 97.8261
0.57316 | 97.851
0.57317 | 97.8549
0.57318 | 97.8709
0.57319 | 97.8999
0.5732 | 97.8764
0.57321 | 97.8948
0.57322 | 97.8867
0.57323 | 97.8551
0.57324 | 97.8304
0.57325 | 97.8443
0.57326 | 97.8701
0.57327 | 97.877
0.57328 | 97.8822
0.57329 | 97.8426
0.5733 | 97.8395
0.57331 | 97.8774
0.57332 | 97.8858
0.57333 | 97.8501
0.57334 | 97.8436
0.57335 | 97.8386
0.57336 | 97.851
0.57337 | 97.8776
0.57338 | 97.879
0.57339 | 97.886
0.5734 | 97.861
0.57341 | 97.8487
0.57342 | 97.8368
0.57343 | 97.8376
0.57344 | 97.8098
0.57345 | 97.834
0.57346 | 97.9049
0.57347 | 97.8855
0.57348 | 97.8784
0.57349 | 97.8565
0.5735 | 97.8369
0.57351 | 97.8269
0.57352 | 97.8354
0.57353 | 97.8736
0.57354 | 97.8582
0.57355 | 97.8407
0.57356 | 97.8649
0.57357 | 97.8507
0.57358 | 97.843
0.57359 | 97.8408
0.5736 | 97.8356
0.57361 | 97.8677
0.57362 | 97.8836
0.57363 | 97.8693
0.57364 | 97.8544
0.57365 | 97.8465
0.57366 | 97.8545
0.57367 | 97.8309
0.57368 | 97.8403
0.57369 | 97.8591
0.5737 | 97.8255
0.57371 | 97.8612
0.57372 | 97.8503
0.57373 | 97.8367
0.57374 | 97.8199
0.57375 | 97.8456
0.57376 | 97.8584
0.57377 | 97.8367
0.57378 | 97.8578
0.57379 | 97.8506
0.5738 | 97.8122
0.57381 | 97.8276
0.57382 | 97.8674
0.57383 | 97.8546
0.57384 | 97.8142
0.57385 | 97.8532
0.57386 | 97.8341
0.57387 | 97.8199
0.57388 | 97.88
0.57389 | 97.8706
0.5739 | 97.8424
0.57391 | 97.8552
0.57392 | 97.8612
0.57393 | 97.8281
0.57394 | 97.8197
0.57395 | 97.869
0.57396 | 97.8528
0.57397 | 97.8393
0.57398 | 97.8795
0.57399 | 97.8309
0.574 | 97.8349
0.57401 | 97.8648
0.57402 | 97.8559
0.57403 | 97.8241
0.57404 | 97.8437
0.57405 | 97.8666
0.57406 | 97.8611
0.57407 | 97.8758
0.57408 | 97.8452
0.57409 | 97.8037
0.5741 | 97.8215
0.57411 | 97.8569
0.57412 | 97.8341
0.57413 | 97.8625
0.57414 | 97.8977
0.57415 | 97.91
0.57416 | 97.8764
0.57417 | 97.8526
0.57418 | 97.84
0.57419 | 97.8108
0.5742 | 97.8236
0.57421 | 97.8701
0.57422 | 97.8549
0.57423 | 97.8764
0.57424 | 97.8737
0.57425 | 97.8558
0.57426 | 97.8671
0.57427 | 97.8961
0.57428 | 97.8791
0.57429 | 97.8072
0.5743 | 97.8571
0.57431 | 97.8799
0.57432 | 97.8745
0.57433 | 97.906
0.57434 | 97.8801
0.57435 | 97.8516
0.57436 | 97.8504
0.57437 | 97.851
0.57438 | 97.8362
0.57439 | 97.8304
0.5744 | 97.8757
0.57441 | 97.9105
0.57442 | 97.8797
0.57443 | 97.9196
0.57444 | 97.9042
0.57445 | 97.851
0.57446 | 97.8563
0.57447 | 97.8536
0.57448 | 97.8482
0.57449 | 97.8241
0.5745 | 97.8855
0.57451 | 97.91
0.57452 | 97.9039
0.57453 | 97.8973
0.57454 | 97.8496
0.57455 | 97.8354
0.57456 | 97.8758
0.57457 | 97.8736
0.57458 | 97.8784
0.57459 | 97.8704
0.5746 | 97.9107
0.57461 | 97.9047
0.57462 | 97.8923
0.57463 | 97.8872
0.57464 | 97.8234
0.57465 | 97.8373
0.57466 | 97.8697
0.57467 | 97.8803
0.57468 | 97.8773
0.57469 | 97.9052
0.5747 | 97.9228
0.57471 | 97.881
0.57472 | 97.8827
0.57473 | 97.8678
0.57474 | 97.8326
0.57475 | 97.8608
0.57476 | 97.8836
0.57477 | 97.8986
0.57478 | 97.8892
0.57479 | 97.8955
0.5748 | 97.8709
0.57481 | 97.8721
0.57482 | 97.8735
0.57483 | 97.8849
0.57484 | 97.8737
0.57485 | 97.8955
0.57486 | 97.9035
0.57487 | 97.8858
0.57488 | 97.8895
0.57489 | 97.8555
0.5749 | 97.8413
0.57491 | 97.8763
0.57492 | 97.8846
0.57493 | 97.9052
0.57494 | 97.9155
0.57495 | 97.8936
0.57496 | 97.8599
0.57497 | 97.8842
0.57498 | 97.8769
0.57499 | 97.8619
0.575 | 97.8638
0.57501 | 97.9073
0.57502 | 97.9224
0.57503 | 97.8886
0.57504 | 97.8883
0.57505 | 97.8577
0.57506 | 97.8598
0.57507 | 97.8816
0.57508 | 97.8824
0.57509 | 97.8971
0.5751 | 97.9124
0.57511 | 97.9262
0.57512 | 97.8871
0.57513 | 97.8795
0.57514 | 97.8951
0.57515 | 97.8533
0.57516 | 97.8618
0.57517 | 97.909
0.57518 | 97.9008
0.57519 | 97.8699
0.5752 | 97.9194
0.57521 | 97.9307
0.57522 | 97.8905
0.57523 | 97.9038
0.57524 | 97.8842
0.57525 | 97.8678
0.57526 | 97.8899
0.57527 | 97.9177
0.57528 | 97.8989
0.57529 | 97.8821
0.5753 | 97.8931
0.57531 | 97.9092
0.57532 | 97.8894
0.57533 | 97.9044
0.57534 | 97.8771
0.57535 | 97.8758
0.57536 | 97.915
0.57537 | 97.9233
0.57538 | 97.9175
0.57539 | 97.9016
0.5754 | 97.8956
0.57541 | 97.8961
0.57542 | 97.8962
0.57543 | 97.9015
0.57544 | 97.8801
0.57545 | 97.8889
0.57546 | 97.9398
0.57547 | 97.9267
0.57548 | 97.9104
0.57549 | 97.9006
0.5755 | 97.9018
0.57551 | 97.8989
0.57552 | 97.8899
0.57553 | 97.908
0.57554 | 97.9106
0.57555 | 97.8936
0.57556 | 97.9052
0.57557 | 97.9129
0.57558 | 97.8988
0.57559 | 97.8932
0.5756 | 97.8851
0.57561 | 97.9096
0.57562 | 97.9299
0.57563 | 97.9185
0.57564 | 97.8771
0.57565 | 97.8948
0.57566 | 97.9008
0.57567 | 97.8944
0.57568 | 97.8996
0.57569 | 97.8886
0.5757 | 97.8801
0.57571 | 97.8864
0.57572 | 97.9272
0.57573 | 97.9111
0.57574 | 97.8958
0.57575 | 97.8839
0.57576 | 97.9004
0.57577 | 97.8895
0.57578 | 97.9107
0.57579 | 97.9001
0.5758 | 97.8503
0.57581 | 97.8638
0.57582 | 97.8927
0.57583 | 97.8967
0.57584 | 97.8515
0.57585 | 97.8979
0.57586 | 97.8907
0.57587 | 97.896
0.57588 | 97.9183
0.57589 | 97.892
0.5759 | 97.8898
0.57591 | 97.8818
0.57592 | 97.9052
0.57593 | 97.915
0.57594 | 97.8886
0.57595 | 97.8588
0.57596 | 97.8871
0.57597 | 97.8953
0.57598 | 97.8871
0.57599 | 97.895
0.576 | 97.8831
0.57601 | 97.884
0.57602 | 97.8896
0.57603 | 97.9166
0.57604 | 97.871
0.57605 | 97.8885
0.57606 | 97.8913
0.57607 | 97.8752
0.57608 | 97.8955
0.57609 | 97.8977
0.5761 | 97.8651
0.57611 | 97.8636
0.57612 | 97.8831
0.57613 | 97.8949
0.57614 | 97.8497
0.57615 | 97.8611
0.57616 | 97.8988
0.57617 | 97.8825
0.57618 | 97.9029
0.57619 | 97.8844
0.5762 | 97.8424
0.57621 | 97.8652
0.57622 | 97.8675
0.57623 | 97.8424
0.57624 | 97.8791
0.57625 | 97.8996
0.57626 | 97.8624
0.57627 | 97.8641
0.57628 | 97.8927
0.57629 | 97.8653
0.5763 | 97.8294
0.57631 | 97.8631
0.57632 | 97.8591
0.57633 | 97.8504
0.57634 | 97.8504
0.57635 | 97.8571
0.57636 | 97.8478
0.57637 | 97.8821
0.57638 | 97.8586
0.57639 | 97.8419
0.5764 | 97.855
0.57641 | 97.8473
0.57642 | 97.8268
0.57643 | 97.8556
0.57644 | 97.8467
0.57645 | 97.8315
0.57646 | 97.8419
0.57647 | 97.8616
0.57648 | 97.8775
0.57649 | 97.8437
0.5765 | 97.8697
0.57651 | 97.8507
0.57652 | 97.7974
0.57653 | 97.8257
0.57654 | 97.8365
0.57655 | 97.8399
0.57656 | 97.8749
0.57657 | 97.8708
0.57658 | 97.8521
0.57659 | 97.8059
0.5766 | 97.8266
0.57661 | 97.8161
0.57662 | 97.8298
0.57663 | 97.8274
0.57664 | 97.8241
0.57665 | 97.8471
0.57666 | 97.8736
0.57667 | 97.8723
0.57668 | 97.8319
0.57669 | 97.8037
0.5767 | 97.8024
0.57671 | 97.7858
0.57672 | 97.8326
0.57673 | 97.8517
0.57674 | 97.8345
0.57675 | 97.8356
0.57676 | 97.8421
0.57677 | 97.835
0.57678 | 97.8207
0.57679 | 97.7835
0.5768 | 97.8109
0.57681 | 97.8442
0.57682 | 97.797
0.57683 | 97.8105
0.57684 | 97.834
0.57685 | 97.8287
0.57686 | 97.8285
0.57687 | 97.8701
0.57688 | 97.8224
0.57689 | 97.7707
0.5769 | 97.7924
0.57691 | 97.7993
0.57692 | 97.8179
0.57693 | 97.8214
0.57694 | 97.8419
0.57695 | 97.8236
0.57696 | 97.8138
0.57697 | 97.8397
0.57698 | 97.8206
0.57699 | 97.7727
0.577 | 97.7843
0.57701 | 97.7968
0.57702 | 97.8626
0.57703 | 97.8597
0.57704 | 97.8278
0.57705 | 97.8317
0.57706 | 97.8009
0.57707 | 97.8066
0.57708 | 97.7819
0.57709 | 97.7916
0.5771 | 97.8159
0.57711 | 97.8177
0.57712 | 97.8413
0.57713 | 97.8354
0.57714 | 97.8266
0.57715 | 97.8299
0.57716 | 97.803
0.57717 | 97.792
0.57718 | 97.8088
0.57719 | 97.8265
0.5772 | 97.7905
0.57721 | 97.8403
0.57722 | 97.8539
0.57723 | 97.8146
0.57724 | 97.8049
0.57725 | 97.8093
0.57726 | 97.812
0.57727 | 97.8061
0.57728 | 97.8348
0.57729 | 97.8341
0.5773 | 97.8054
0.57731 | 97.8427
0.57732 | 97.8189
0.57733 | 97.8308
0.57734 | 97.822
0.57735 | 97.8016
0.57736 | 97.8111
0.57737 | 97.8108
0.57738 | 97.8272
0.57739 | 97.8121
0.5774 | 97.8356
0.57741 | 97.8429
0.57742 | 97.8353
0.57743 | 97.822
0.57744 | 97.8308
0.57745 | 97.8379
0.57746 | 97.8144
0.57747 | 97.8288
0.57748 | 97.8502
0.57749 | 97.8128
0.5775 | 97.7948
0.57751 | 97.8271
0.57752 | 97.8395
0.57753 | 97.8309
0.57754 | 97.8287
0.57755 | 97.8295
0.57756 | 97.8342
0.57757 | 97.8545
0.57758 | 97.8181
0.57759 | 97.8181
0.5776 | 97.8085
0.57761 | 97.8307
0.57762 | 97.8295
0.57763 | 97.8418
0.57764 | 97.8319
0.57765 | 97.8273
0.57766 | 97.8242
0.57767 | 97.8461
0.57768 | 97.8211
0.57769 | 97.8228
0.5777 | 97.8264
0.57771 | 97.8223
0.57772 | 97.8317
0.57773 | 97.8588
0.57774 | 97.8553
0.57775 | 97.8157
0.57776 | 97.8116
0.57777 | 97.8068
0.57778 | 97.834
0.57779 | 97.8139
0.5778 | 97.8235
0.57781 | 97.868
0.57782 | 97.8634
0.57783 | 97.8482
0.57784 | 97.8267
0.57785 | 97.8081
0.57786 | 97.8026
0.57787 | 97.8198
0.57788 | 97.8196
0.57789 | 97.8409
0.5779 | 97.8493
0.57791 | 97.8381
0.57792 | 97.8441
0.57793 | 97.8328
0.57794 | 97.8146
0.57795 | 97.8266
0.57796 | 97.8386
0.57797 | 97.8381
0.57798 | 97.8499
0.57799 | 97.8357
0.578 | 97.8176
0.57801 | 97.8204
0.57802 | 97.8149
0.57803 | 97.8177
0.57804 | 97.8094
0.57805 | 97.8424
0.57806 | 97.843
0.57807 | 97.8447
0.57808 | 97.8451
0.57809 | 97.8446
0.5781 | 97.818
0.57811 | 97.8146
0.57812 | 97.8164
0.57813 | 97.8347
0.57814 | 97.8199
0.57815 | 97.8359
0.57816 | 97.8243
0.57817 | 97.8222
0.57818 | 97.8371
0.57819 | 97.7876
0.5782 | 97.8082
0.57821 | 97.8331
0.57822 | 97.8456
0.57823 | 97.8585
0.57824 | 97.8569
0.57825 | 97.8384
0.57826 | 97.8089
0.57827 | 97.802
0.57828 | 97.8195
0.57829 | 97.7684
0.5783 | 97.803
0.57831 | 97.8621
0.57832 | 97.8512
0.57833 | 97.8395
0.57834 | 97.8537
0.57835 | 97.8211
0.57836 | 97.8036
0.57837 | 97.8111
0.57838 | 97.8168
0.57839 | 97.8046
0.5784 | 97.8205
0.57841 | 97.8671
0.57842 | 97.8476
0.57843 | 97.8411
0.57844 | 97.828
0.57845 | 97.7835
0.57846 | 97.7819
0.57847 | 97.8007
0.57848 | 97.8022
0.57849 | 97.8176
0.5785 | 97.8732
0.57851 | 97.8583
0.57852 | 97.8378
0.57853 | 97.8637
0.57854 | 97.8068
0.57855 | 97.7491
0.57856 | 97.7857
0.57857 | 97.8194
0.57858 | 97.8059
0.57859 | 97.8424
0.5786 | 97.8799
0.57861 | 97.8344
0.57862 | 97.8285
0.57863 | 97.8317
0.57864 | 97.754
0.57865 | 97.7697
0.57866 | 97.8222
0.57867 | 97.8078
0.57868 | 97.805
0.57869 | 97.8549
0.5787 | 97.8282
0.57871 | 97.7887
0.57872 | 97.8428
0.57873 | 97.8309
0.57874 | 97.7691
0.57875 | 97.7925
0.57876 | 97.8278
0.57877 | 97.8159
0.57878 | 97.8224
0.57879 | 97.833
0.5788 | 97.8274
0.57881 | 97.8009
0.57882 | 97.8362
0.57883 | 97.8016
0.57884 | 97.7588
0.57885 | 97.8112
0.57886 | 97.8
0.57887 | 97.7829
0.57888 | 97.846
0.57889 | 97.8582
0.5789 | 97.8104
0.57891 | 97.8142
0.57892 | 97.8468
0.57893 | 97.7939
0.57894 | 97.7748
0.57895 | 97.8046
0.57896 | 97.7766
0.57897 | 97.8124
0.57898 | 97.865
0.57899 | 97.8367
0.579 | 97.8031
0.57901 | 97.8465
0.57902 | 97.8146
0.57903 | 97.771
0.57904 | 97.7942
0.57905 | 97.8237
0.57906 | 97.7898
0.57907 | 97.8144
0.57908 | 97.8406
0.57909 | 97.8157
0.5791 | 97.8263
0.57911 | 97.8163
0.57912 | 97.7887
0.57913 | 97.7731
0.57914 | 97.7902
0.57915 | 97.8102
0.57916 | 97.8248
0.57917 | 97.8574
0.57918 | 97.8667
0.57919 | 97.8055
0.5792 | 97.7985
0.57921 | 97.8348
0.57922 | 97.7911
0.57923 | 97.7866
0.57924 | 97.819
0.57925 | 97.7909
0.57926 | 97.8034
0.57927 | 97.8394
0.57928 | 97.8165
0.57929 | 97.7934
0.5793 | 97.8092
0.57931 | 97.8395
0.57932 | 97.7848
0.57933 | 97.8054
0.57934 | 97.8248
0.57935 | 97.8055
0.57936 | 97.8152
0.57937 | 97.8468
0.57938 | 97.8114
0.57939 | 97.7823
0.5794 | 97.8142
0.57941 | 97.797
0.57942 | 97.7818
0.57943 | 97.8463
0.57944 | 97.8287
0.57945 | 97.775
0.57946 | 97.8252
0.57947 | 97.8467
0.57948 | 97.7788
0.57949 | 97.764
0.5795 | 97.8167
0.57951 | 97.8099
0.57952 | 97.8137
0.57953 | 97.8566
0.57954 | 97.8245
0.57955 | 97.7822
0.57956 | 97.7992
0.57957 | 97.7923
0.57958 | 97.762
0.57959 | 97.8117
0.5796 | 97.8504
0.57961 | 97.8296
0.57962 | 97.8647
0.57963 | 97.8707
0.57964 | 97.7817
0.57965 | 97.7651
0.57966 | 97.8276
0.57967 | 97.8089
0.57968 | 97.8072
0.57969 | 97.8534
0.5797 | 97.8263
0.57971 | 97.8139
0.57972 | 97.8626
0.57973 | 97.856
0.57974 | 97.7629
0.57975 | 97.7912
0.57976 | 97.8285
0.57977 | 97.784
0.57978 | 97.8297
0.57979 | 97.8723
0.5798 | 97.8502
0.57981 | 97.8686
0.57982 | 97.8565
0.57983 | 97.807
0.57984 | 97.7692
0.57985 | 97.7901
0.57986 | 97.8092
0.57987 | 97.8082
0.57988 | 97.8481
0.57989 | 97.882
0.5799 | 97.8373
0.57991 | 97.8311
0.57992 | 97.861
0.57993 | 97.8133
0.57994 | 97.7655
0.57995 | 97.8074
0.57996 | 97.828
0.57997 | 97.8574
0.57998 | 97.9044
0.57999 | 97.8638
0.58 | 97.8156
0.58001 | 97.8342
0.58002 | 97.8095
0.58003 | 97.7961
0.58004 | 97.7937
0.58005 | 97.8281
0.58006 | 97.8261
0.58007 | 97.8611
0.58008 | 97.8896
0.58009 | 97.8681
0.5801 | 97.8387
0.58011 | 97.8173
0.58012 | 97.825
0.58013 | 97.8087
0.58014 | 97.8326
0.58015 | 97.8207
0.58016 | 97.8471
0.58017 | 97.9053
0.58018 | 97.8884
0.58019 | 97.8481
0.5802 | 97.8054
0.58021 | 97.8132
0.58022 | 97.8057
0.58023 | 97.8026
0.58024 | 97.8576
0.58025 | 97.8534
0.58026 | 97.8819
0.58027 | 97.8851
0.58028 | 97.8687
0.58029 | 97.8176
0.5803 | 97.8088
0.58031 | 97.8205
0.58032 | 97.814
0.58033 | 97.8539
0.58034 | 97.861
0.58035 | 97.8581
0.58036 | 97.8489
0.58037 | 97.861
0.58038 | 97.848
0.58039 | 97.7981
0.5804 | 97.8024
0.58041 | 97.84
0.58042 | 97.8389
0.58043 | 97.8296
0.58044 | 97.8521
0.58045 | 97.88
0.58046 | 97.8446
0.58047 | 97.8461
0.58048 | 97.8623
0.58049 | 97.8092
0.5805 | 97.7937
0.58051 | 97.825
0.58052 | 97.8479
0.58053 | 97.8478
0.58054 | 97.8522
0.58055 | 97.853
0.58056 | 97.8183
0.58057 | 97.8393
0.58058 | 97.8547
0.58059 | 97.806
0.5806 | 97.7944
0.58061 | 97.8394
0.58062 | 97.8543
0.58063 | 97.8542
0.58064 | 97.8716
0.58065 | 97.8095
0.58066 | 97.7871
0.58067 | 97.8475
0.58068 | 97.8304
0.58069 | 97.8222
0.5807 | 97.8464
0.58071 | 97.8367
0.58072 | 97.8307
0.58073 | 97.8582
0.58074 | 97.8503
0.58075 | 97.8346
0.58076 | 97.8317
0.58077 | 97.8501
0.58078 | 97.8302
0.58079 | 97.8224
0.5808 | 97.8335
0.58081 | 97.8319
0.58082 | 97.8287
0.58083 | 97.8484
0.58084 | 97.8506
0.58085 | 97.8013
0.58086 | 97.8167
0.58087 | 97.8304
0.58088 | 97.8322
0.58089 | 97.8417
0.5809 | 97.8673
0.58091 | 97.839
0.58092 | 97.8115
0.58093 | 97.8654
0.58094 | 97.8209
0.58095 | 97.7852
0.58096 | 97.8189
0.58097 | 97.8378
0.58098 | 97.8546
0.58099 | 97.8489
0.581 | 97.849
0.58101 | 97.8324
0.58102 | 97.838
0.58103 | 97.8203
0.58104 | 97.791
0.58105 | 97.8053
0.58106 | 97.8302
0.58107 | 97.8309
0.58108 | 97.8194
0.58109 | 97.8702
0.5811 | 97.8263
0.58111 | 97.8249
0.58112 | 97.8372
0.58113 | 97.8083
0.58114 | 97.8292
0.58115 | 97.8189
0.58116 | 97.8313
0.58117 | 97.8266
0.58118 | 97.8492
0.58119 | 97.8273
0.5812 | 97.823
0.58121 | 97.8261
0.58122 | 97.8157
0.58123 | 97.7848
0.58124 | 97.7906
0.58125 | 97.8137
0.58126 | 97.8432
0.58127 | 97.861
0.58128 | 97.8693
0.58129 | 97.8272
0.5813 | 97.813
0.58131 | 97.8194
0.58132 | 97.7878
0.58133 | 97.787
0.58134 | 97.8091
0.58135 | 97.8415
0.58136 | 97.8527
0.58137 | 97.8513
0.58138 | 97.8415
0.58139 | 97.7951
0.5814 | 97.7908
0.58141 | 97.8232
0.58142 | 97.8161
0.58143 | 97.8059
0.58144 | 97.8113
0.58145 | 97.7875
0.58146 | 97.8118
0.58147 | 97.8264
0.58148 | 97.8183
0.58149 | 97.8031
0.5815 | 97.8054
0.58151 | 97.8087
0.58152 | 97.8167
0.58153 | 97.8293
0.58154 | 97.7922
0.58155 | 97.8075
0.58156 | 97.8491
0.58157 | 97.8482
0.58158 | 97.8096
0.58159 | 97.7917
0.5816 | 97.7779
0.58161 | 97.7822
0.58162 | 97.7931
0.58163 | 97.8092
0.58164 | 97.8167
0.58165 | 97.8165
0.58166 | 97.8163
0.58167 | 97.8435
0.58168 | 97.8203
0.58169 | 97.7679
0.5817 | 97.774
0.58171 | 97.8088
0.58172 | 97.8033
0.58173 | 97.8008
0.58174 | 97.8026
0.58175 | 97.8158
0.58176 | 97.7966
0.58177 | 97.7979
0.58178 | 97.81
0.58179 | 97.8065
0.5818 | 97.7731
0.58181 | 97.8068
0.58182 | 97.82
0.58183 | 97.7964
0.58184 | 97.7779
0.58185 | 97.8393
0.58186 | 97.8176
0.58187 | 97.8017
0.58188 | 97.8026
0.58189 | 97.7616
0.5819 | 97.772
0.58191 | 97.7995
0.58192 | 97.8078
0.58193 | 97.8246
0.58194 | 97.8202
0.58195 | 97.7964
0.58196 | 97.7985
0.58197 | 97.7996
0.58198 | 97.8038
0.58199 | 97.7972
0.582 | 97.7804
0.58201 | 97.8152
0.58202 | 97.789
0.58203 | 97.7643
0.58204 | 97.792
0.58205 | 97.8172
0.58206 | 97.797
0.58207 | 97.8267
0.58208 | 97.8382
0.58209 | 97.7579
0.5821 | 97.772
0.58211 | 97.8138
0.58212 | 97.7763
0.58213 | 97.7822
0.58214 | 97.8219
0.58215 | 97.8383
0.58216 | 97.8077
0.58217 | 97.8335
0.58218 | 97.8277
0.58219 | 97.7629
0.5822 | 97.8022
0.58221 | 97.817
0.58222 | 97.7792
0.58223 | 97.8042
0.58224 | 97.8129
0.58225 | 97.8148
0.58226 | 97.8211
0.58227 | 97.8013
0.58228 | 97.8121
0.58229 | 97.7643
0.5823 | 97.781
0.58231 | 97.8152
0.58232 | 97.8055
0.58233 | 97.8054
0.58234 | 97.8259
0.58235 | 97.8231
0.58236 | 97.8046
0.58237 | 97.8159
0.58238 | 97.7852
0.58239 | 97.7506
0.5824 | 97.7789
0.58241 | 97.8083
0.58242 | 97.8038
0.58243 | 97.8399
0.58244 | 97.8339
0.58245 | 97.8147
0.58246 | 97.7964
0.58247 | 97.8385
0.58248 | 97.787
0.58249 | 97.7588
0.5825 | 97.8165
0.58251 | 97.8317
0.58252 | 97.817
0.58253 | 97.802
0.58254 | 97.7718
0.58255 | 97.8003
0.58256 | 97.8254
0.58257 | 97.8356
0.58258 | 97.8211
0.58259 | 97.812
0.5826 | 97.7822
0.58261 | 97.8037
0.58262 | 97.8292
0.58263 | 97.7995
0.58264 | 97.759
0.58265 | 97.8105
0.58266 | 97.8444
0.58267 | 97.8176
0.58268 | 97.8121
0.58269 | 97.8094
0.5827 | 97.7937
0.58271 | 97.7914
0.58272 | 97.8115
0.58273 | 97.8215
0.58274 | 97.7995
0.58275 | 97.8146
0.58276 | 97.8592
0.58277 | 97.8491
0.58278 | 97.8175
0.58279 | 97.7792
0.5828 | 97.742
0.58281 | 97.7717
0.58282 | 97.8256
0.58283 | 97.8163
0.58284 | 97.8311
0.58285 | 97.8699
0.58286 | 97.8415
0.58287 | 97.8055
0.58288 | 97.8168
0.58289 | 97.7683
0.5829 | 97.7615
0.58291 | 97.8256
0.58292 | 97.8536
0.58293 | 97.838
0.58294 | 97.841
0.58295 | 97.8397
0.58296 | 97.7928
0.58297 | 97.7929
0.58298 | 97.7842
0.58299 | 97.753
0.583 | 97.8064
0.58301 | 97.8586
0.58302 | 97.854
0.58303 | 97.8551
0.58304 | 97.8391
0.58305 | 97.7813
0.58306 | 97.7799
0.58307 | 97.7865
0.58308 | 97.7966
0.58309 | 97.7835
0.5831 | 97.8
0.58311 | 97.8322
0.58312 | 97.8416
0.58313 | 97.8356
0.58314 | 97.8376
0.58315 | 97.7893
0.58316 | 97.7737
0.58317 | 97.8088
0.58318 | 97.7802
0.58319 | 97.7885
0.5832 | 97.845
0.58321 | 97.8355
0.58322 | 97.8094
0.58323 | 97.8518
0.58324 | 97.7998
0.58325 | 97.7426
0.58326 | 97.7813
0.58327 | 97.834
0.58328 | 97.8084
0.58329 | 97.815
0.5833 | 97.8567
0.58331 | 97.8115
0.58332 | 97.8039
0.58333 | 97.8181
0.58334 | 97.7807
0.58335 | 97.7808
0.58336 | 97.8311
0.58337 | 97.8087
0.58338 | 97.7896
0.58339 | 97.8272
0.5834 | 97.8034
0.58341 | 97.7883
0.58342 | 97.8303
0.58343 | 97.833
0.58344 | 97.792
0.58345 | 97.7955
0.58346 | 97.8096
0.58347 | 97.7999
0.58348 | 97.806
0.58349 | 97.8143
0.5835 | 97.7995
0.58351 | 97.7858
0.58352 | 97.823
0.58353 | 97.8536
0.58354 | 97.7915
0.58355 | 97.7918
0.58356 | 97.8048
0.58357 | 97.7712
0.58358 | 97.7795
0.58359 | 97.7934
0.5836 | 97.7921
0.58361 | 97.7733
0.58362 | 97.8127
0.58363 | 97.8201
0.58364 | 97.7897
0.58365 | 97.7933
0.58366 | 97.7922
0.58367 | 97.7898
0.58368 | 97.8124
0.58369 | 97.7928
0.5837 | 97.769
0.58371 | 97.7883
0.58372 | 97.8307
0.58373 | 97.8001
0.58374 | 97.7856
0.58375 | 97.8086
0.58376 | 97.7898
0.58377 | 97.7526
0.58378 | 97.7782
0.58379 | 97.7735
0.5838 | 97.7791
0.58381 | 97.8231
0.58382 | 97.8188
0.58383 | 97.8292
0.58384 | 97.7812
0.58385 | 97.7758
0.58386 | 97.7841
0.58387 | 97.7768
0.58388 | 97.7744
0.58389 | 97.783
0.5839 | 97.7959
0.58391 | 97.8287
0.58392 | 97.8361
0.58393 | 97.8166
0.58394 | 97.78
0.58395 | 97.7809
0.58396 | 97.7894
0.58397 | 97.7534
0.58398 | 97.7783
0.58399 | 97.7971
0.584 | 97.7742
0.58401 | 97.8167
0.58402 | 97.8081
0.58403 | 97.7667
0.58404 | 97.7399
0.58405 | 97.7812
0.58406 | 97.7863
0.58407 | 97.7751
0.58408 | 97.8053
0.58409 | 97.8228
0.5841 | 97.7892
0.58411 | 97.8101
0.58412 | 97.8191
0.58413 | 97.7918
0.58414 | 97.7451
0.58415 | 97.7534
0.58416 | 97.7937
0.58417 | 97.793
0.58418 | 97.8151
0.58419 | 97.805
0.5842 | 97.7672
0.58421 | 97.8109
0.58422 | 97.7877
0.58423 | 97.7855
0.58424 | 97.7899
0.58425 | 97.7958
0.58426 | 97.8196
0.58427 | 97.8229
0.58428 | 97.8119
0.58429 | 97.7564
0.5843 | 97.7786
0.58431 | 97.8112
0.58432 | 97.7956
0.58433 | 97.8068
0.58434 | 97.7816
0.58435 | 97.7894
0.58436 | 97.7889
0.58437 | 97.8243
0.58438 | 97.799
0.58439 | 97.7754
0.5844 | 97.7992
0.58441 | 97.8025
0.58442 | 97.8041
0.58443 | 97.8158
0.58444 | 97.7993
0.58445 | 97.7599
0.58446 | 97.8014
0.58447 | 97.8308
0.58448 | 97.7946
0.58449 | 97.7892
0.5845 | 97.8243
0.58451 | 97.8118
0.58452 | 97.8118
0.58453 | 97.8154
0.58454 | 97.804
0.58455 | 97.7729
0.58456 | 97.7989
0.58457 | 97.7933
0.58458 | 97.8283
0.58459 | 97.8126
0.5846 | 97.7863
0.58461 | 97.7917
0.58462 | 97.8178
0.58463 | 97.8177
0.58464 | 97.7899
0.58465 | 97.784
0.58466 | 97.8196
0.58467 | 97.8032
0.58468 | 97.8176
0.58469 | 97.8437
0.5847 | 97.8144
0.58471 | 97.799
0.58472 | 97.805
0.58473 | 97.8172
0.58474 | 97.8002
0.58475 | 97.8139
0.58476 | 97.8068
0.58477 | 97.8197
0.58478 | 97.8472
0.58479 | 97.8135
0.5848 | 97.8036
0.58481 | 97.8027
0.58482 | 97.8157
0.58483 | 97.8149
0.58484 | 97.8121
0.58485 | 97.8105
0.58486 | 97.8377
0.58487 | 97.8284
0.58488 | 97.802
0.58489 | 97.7948
0.5849 | 97.8218
0.58491 | 97.8034
0.58492 | 97.8204
0.58493 | 97.8556
0.58494 | 97.8308
0.58495 | 97.8035
0.58496 | 97.8187
0.58497 | 97.826
0.58498 | 97.8123
0.58499 | 97.8241
0.585 | 97.8042
0.58501 | 97.8302
0.58502 | 97.823
0.58503 | 97.8131
0.58504 | 97.7893
0.58505 | 97.8135
0.58506 | 97.8198
0.58507 | 97.8202
0.58508 | 97.841
0.58509 | 97.8522
0.5851 | 97.8279
0.58511 | 97.8049
0.58512 | 97.8252
0.58513 | 97.8367
0.58514 | 97.8067
0.58515 | 97.7896
0.58516 | 97.8336
0.58517 | 97.8425
0.58518 | 97.8408
0.58519 | 97.8274
0.5852 | 97.8076
0.58521 | 97.8178
0.58522 | 97.8215
0.58523 | 97.782
0.58524 | 97.8059
0.58525 | 97.8609
0.58526 | 97.8222
0.58527 | 97.8427
0.58528 | 97.8513
0.58529 | 97.8256
0.5853 | 97.8009
0.58531 | 97.7929
0.58532 | 97.8056
0.58533 | 97.8153
0.58534 | 97.844
0.58535 | 97.8599
0.58536 | 97.8326
0.58537 | 97.8508
0.58538 | 97.8573
0.58539 | 97.7907
0.5854 | 97.7545
0.58541 | 97.8169
0.58542 | 97.8445
0.58543 | 97.8087
0.58544 | 97.8495
0.58545 | 97.8935
0.58546 | 97.8209
0.58547 | 97.8394
0.58548 | 97.8344
0.58549 | 97.7943
0.5855 | 97.7903
0.58551 | 97.8159
0.58552 | 97.8445
0.58553 | 97.8515
0.58554 | 97.8525
0.58555 | 97.8491
0.58556 | 97.8198
0.58557 | 97.8417
0.58558 | 97.8246
0.58559 | 97.7795
0.5856 | 97.8267
0.58561 | 97.8536
0.58562 | 97.8361
0.58563 | 97.874
0.58564 | 97.8644
0.58565 | 97.8314
0.58566 | 97.8404
0.58567 | 97.8383
0.58568 | 97.8188
0.58569 | 97.7755
0.5857 | 97.8288
0.58571 | 97.8709
0.58572 | 97.8532
0.58573 | 97.861
0.58574 | 97.848
0.58575 | 97.8126
0.58576 | 97.8194
0.58577 | 97.8564
0.58578 | 97.8228
0.58579 | 97.8081
0.5858 | 97.863
0.58581 | 97.8592
0.58582 | 97.8224
0.58583 | 97.8492
0.58584 | 97.8358
0.58585 | 97.8126
0.58586 | 97.8691
0.58587 | 97.8669
0.58588 | 97.8381
0.58589 | 97.8396
0.5859 | 97.8275
0.58591 | 97.8165
0.58592 | 97.8659
0.58593 | 97.8654
0.58594 | 97.8226
0.58595 | 97.8447
0.58596 | 97.8725
0.58597 | 97.8198
0.58598 | 97.8145
0.58599 | 97.8322
0.586 | 97.8265
0.58601 | 97.8146
0.58602 | 97.8958
0.58603 | 97.9027
0.58604 | 97.833
0.58605 | 97.8217
0.58606 | 97.8714
0.58607 | 97.8401
0.58608 | 97.8286
0.58609 | 97.8395
0.5861 | 97.8273
0.58611 | 97.8388
0.58612 | 97.8733
0.58613 | 97.8759
0.58614 | 97.8499
0.58615 | 97.8563
0.58616 | 97.8567
0.58617 | 97.8224
0.58618 | 97.8335
0.58619 | 97.8354
0.5862 | 97.823
0.58621 | 97.8586
0.58622 | 97.8934
0.58623 | 97.8815
0.58624 | 97.8497
0.58625 | 97.8311
0.58626 | 97.8166
0.58627 | 97.8324
0.58628 | 97.8454
0.58629 | 97.8545
0.5863 | 97.8447
0.58631 | 97.8877
0.58632 | 97.8949
0.58633 | 97.8626
0.58634 | 97.8247
0.58635 | 97.8428
0.58636 | 97.8179
0.58637 | 97.8081
0.58638 | 97.8756
0.58639 | 97.8563
0.5864 | 97.8437
0.58641 | 97.8848
0.58642 | 97.891
0.58643 | 97.876
0.58644 | 97.8519
0.58645 | 97.8211
0.58646 | 97.8198
0.58647 | 97.8418
0.58648 | 97.8903
0.58649 | 97.8578
0.5865 | 97.8723
0.58651 | 97.9009
0.58652 | 97.8685
0.58653 | 97.8393
0.58654 | 97.8412
0.58655 | 97.8343
0.58656 | 97.8286
0.58657 | 97.8593
0.58658 | 97.8931
0.58659 | 97.8923
0.5866 | 97.8667
0.58661 | 97.8799
0.58662 | 97.8667
0.58663 | 97.8331
0.58664 | 97.8364
0.58665 | 97.8482
0.58666 | 97.8602
0.58667 | 97.8889
0.58668 | 97.8643
0.58669 | 97.8662
0.5867 | 97.8766
0.58671 | 97.8478
0.58672 | 97.8266
0.58673 | 97.8595
0.58674 | 97.8543
0.58675 | 97.8552
0.58676 | 97.8738
0.58677 | 97.8923
0.58678 | 97.8792
0.58679 | 97.8525
0.5868 | 97.857
0.58681 | 97.8555
0.58682 | 97.8389
0.58683 | 97.8758
0.58684 | 97.8537
0.58685 | 97.8334
0.58686 | 97.8789
0.58687 | 97.8725
0.58688 | 97.8428
0.58689 | 97.8331
0.5869 | 97.8441
0.58691 | 97.8552
0.58692 | 97.865
0.58693 | 97.9009
0.58694 | 97.8545
0.58695 | 97.8381
0.58696 | 97.8517
0.58697 | 97.8459
0.58698 | 97.8439
0.58699 | 97.8246
0.587 | 97.8475
0.58701 | 97.8578
0.58702 | 97.8708
0.58703 | 97.8699
0.58704 | 97.8417
0.58705 | 97.8278
0.58706 | 97.8266
0.58707 | 97.8317
0.58708 | 97.8345
0.58709 | 97.8382
0.5871 | 97.8619
0.58711 | 97.8575
0.58712 | 97.8774
0.58713 | 97.8589
0.58714 | 97.8136
0.58715 | 97.8002
0.58716 | 97.8107
0.58717 | 97.8309
0.58718 | 97.8306
0.58719 | 97.852
0.5872 | 97.8541
0.58721 | 97.8585
0.58722 | 97.8486
0.58723 | 97.8406
0.58724 | 97.807
0.58725 | 97.7888
0.58726 | 97.8055
0.58727 | 97.8326
0.58728 | 97.8535
0.58729 | 97.8352
0.5873 | 97.8371
0.58731 | 97.8562
0.58732 | 97.8108
0.58733 | 97.7951
0.58734 | 97.7972
0.58735 | 97.7935
0.58736 | 97.8041
0.58737 | 97.8288
0.58738 | 97.8645
0.58739 | 97.8556
0.5874 | 97.8411
0.58741 | 97.8254
0.58742 | 97.8069
0.58743 | 97.7845
0.58744 | 97.7751
0.58745 | 97.7959
0.58746 | 97.8185
0.58747 | 97.84
0.58748 | 97.8708
0.58749 | 97.8234
0.5875 | 97.8109
0.58751 | 97.8207
0.58752 | 97.7888
0.58753 | 97.7625
0.58754 | 97.7923
0.58755 | 97.8088
0.58756 | 97.8205
0.58757 | 97.8545
0.58758 | 97.8609
0.58759 | 97.8089
0.5876 | 97.7974
0.58761 | 97.7873
0.58762 | 97.7856
0.58763 | 97.7997
0.58764 | 97.7864
0.58765 | 97.815
0.58766 | 97.8354
0.58767 | 97.8384
0.58768 | 97.8408
0.58769 | 97.8054
0.5877 | 97.7833
0.58771 | 97.7806
0.58772 | 97.7964
0.58773 | 97.8126
0.58774 | 97.7805
0.58775 | 97.8319
0.58776 | 97.8402
0.58777 | 97.8279
0.58778 | 97.8025
0.58779 | 97.796
0.5878 | 97.7658
0.58781 | 97.7698
0.58782 | 97.8089
0.58783 | 97.797
0.58784 | 97.8127
0.58785 | 97.8328
0.58786 | 97.8192
0.58787 | 97.7774
0.58788 | 97.7836
0.58789 | 97.7957
0.5879 | 97.7533
0.58791 | 97.7647
0.58792 | 97.8187
0.58793 | 97.8037
0.58794 | 97.7886
0.58795 | 97.8107
0.58796 | 97.8164
0.58797 | 97.8016
0.58798 | 97.7922
0.58799 | 97.7876
0.588 | 97.7453
0.58801 | 97.7713
0.58802 | 97.7957
0.58803 | 97.7752
0.58804 | 97.7958
0.58805 | 97.8318
0.58806 | 97.7916
0.58807 | 97.7571
0.58808 | 97.8071
0.58809 | 97.7788
0.5881 | 97.7602
0.58811 | 97.8011
0.58812 | 97.8096
0.58813 | 97.7378
0.58814 | 97.7895
0.58815 | 97.8089
0.58816 | 97.7653
0.58817 | 97.7693
0.58818 | 97.8124
0.58819 | 97.7725
0.5882 | 97.7396
0.58821 | 97.785
0.58822 | 97.798
0.58823 | 97.7657
0.58824 | 97.7931
0.58825 | 97.8057
0.58826 | 97.7801
0.58827 | 97.789
0.58828 | 97.7796
0.58829 | 97.7313
0.5883 | 97.7494
0.58831 | 97.7783
0.58832 | 97.7426
0.58833 | 97.7803
0.58834 | 97.8308
0.58835 | 97.8212
0.58836 | 97.775
0.58837 | 97.7881
0.58838 | 97.764
0.58839 | 97.7025
0.5884 | 97.7343
0.58841 | 97.7812
0.58842 | 97.778
0.58843 | 97.8096
0.58844 | 97.8006
0.58845 | 97.7744
0.58846 | 97.777
0.58847 | 97.7699
0.58848 | 97.7213
0.58849 | 97.7284
0.5885 | 97.7907
0.58851 | 97.7946
0.58852 | 97.7773
0.58853 | 97.815
0.58854 | 97.7996
0.58855 | 97.7523
0.58856 | 97.7624
0.58857 | 97.7461
0.58858 | 97.7338
0.58859 | 97.762
0.5886 | 97.776
0.58861 | 97.7851
0.58862 | 97.8211
0.58863 | 97.8179
0.58864 | 97.774
0.58865 | 97.7497
0.58866 | 97.7754
0.58867 | 97.7788
0.58868 | 97.748
0.58869 | 97.7634
0.5887 | 97.797
0.58871 | 97.796
0.58872 | 97.8045
0.58873 | 97.8135
0.58874 | 97.7882
0.58875 | 97.7554
0.58876 | 97.7718
0.58877 | 97.7912
0.58878 | 97.7969
0.58879 | 97.7964
0.5888 | 97.7861
0.58881 | 97.7773
0.58882 | 97.8042
0.58883 | 97.8029
0.58884 | 97.7634
0.58885 | 97.7685
0.58886 | 97.8162
0.58887 | 97.789
0.58888 | 97.8024
0.58889 | 97.8066
0.5889 | 97.8059
0.58891 | 97.7742
0.58892 | 97.7831
0.58893 | 97.815
0.58894 | 97.789
0.58895 | 97.7927
0.58896 | 97.8114
0.58897 | 97.7774
0.58898 | 97.7839
0.58899 | 97.8213
0.589 | 97.7846
0.58901 | 97.7809
0.58902 | 97.8269
0.58903 | 97.8304
0.58904 | 97.7959
0.58905 | 97.8344
0.58906 | 97.8055
0.58907 | 97.7847
0.58908 | 97.797
0.58909 | 97.7942
0.5891 | 97.776
0.58911 | 97.7865
0.58912 | 97.8313
0.58913 | 97.8167
0.58914 | 97.8233
0.58915 | 97.8521
0.58916 | 97.821
0.58917 | 97.7797
0.58918 | 97.8098
0.58919 | 97.8
0.5892 | 97.7649
0.58921 | 97.8055
0.58922 | 97.8428
0.58923 | 97.8289
0.58924 | 97.8181
0.58925 | 97.8381
0.58926 | 97.7881
0.58927 | 97.7488
0.58928 | 97.8062
0.58929 | 97.7972
0.5893 | 97.7645
0.58931 | 97.8352
0.58932 | 97.8782
0.58933 | 97.8645
0.58934 | 97.8267
0.58935 | 97.8083
0.58936 | 97.7354
0.58937 | 97.7297
0.58938 | 97.7769
0.58939 | 97.7755
0.5894 | 97.8075
0.58941 | 97.8732
0.58942 | 97.8747
0.58943 | 97.8278
0.58944 | 97.843
0.58945 | 97.7831
0.58946 | 97.7258
0.58947 | 97.7597
0.58948 | 97.7864
0.58949 | 97.7987
0.5895 | 97.8474
0.58951 | 97.8803
0.58952 | 97.8575
0.58953 | 97.8054
0.58954 | 97.7707
0.58955 | 97.7096
0.58956 | 97.722
0.58957 | 97.8108
0.58958 | 97.8316
0.58959 | 97.8572
0.5896 | 97.9142
0.58961 | 97.8563
0.58962 | 97.8052
0.58963 | 97.7886
0.58964 | 97.7186
0.58965 | 97.7098
0.58966 | 97.7583
0.58967 | 97.8379
0.58968 | 97.8573
0.58969 | 97.8554
0.5897 | 97.8799
0.58971 | 97.8362
0.58972 | 97.776
0.58973 | 97.7585
0.58974 | 97.7434
0.58975 | 97.7648
0.58976 | 97.8419
0.58977 | 97.8593
0.58978 | 97.8642
0.58979 | 97.8764
0.5898 | 97.8087
0.58981 | 97.7663
0.58982 | 97.7967
0.58983 | 97.7904
0.58984 | 97.7545
0.58985 | 97.7977
0.58986 | 97.8529
0.58987 | 97.8606
0.58988 | 97.8771
0.58989 | 97.8359
0.5899 | 97.8024
0.58991 | 97.7795
0.58992 | 97.7658
0.58993 | 97.7619
0.58994 | 97.8127
0.58995 | 97.8418
0.58996 | 97.8717
0.58997 | 97.8758
0.58998 | 97.8736
0.58999 | 97.8271
0.59 | 97.741
0.59001 | 97.7618
0.59002 | 97.7994
0.59003 | 97.8183
0.59004 | 97.853
0.59005 | 97.8541
0.59006 | 97.8508
0.59007 | 97.8582
0.59008 | 97.8361
0.59009 | 97.7857
0.5901 | 97.7832
0.59011 | 97.8209
0.59012 | 97.8139
0.59013 | 97.8543
0.59014 | 97.8685
0.59015 | 97.8584
0.59016 | 97.8346
0.59017 | 97.815
0.59018 | 97.8054
0.59019 | 97.7878
0.5902 | 97.8004
0.59021 | 97.852
0.59022 | 97.8487
0.59023 | 97.8764
0.59024 | 97.8957
0.59025 | 97.8159
0.59026 | 97.807
0.59027 | 97.8225
0.59028 | 97.8066
0.59029 | 97.8073
0.5903 | 97.8259
0.59031 | 97.8343
0.59032 | 97.8568
0.59033 | 97.8529
0.59034 | 97.8356
0.59035 | 97.816
0.59036 | 97.8131
0.59037 | 97.8141
0.59038 | 97.8215
0.59039 | 97.8276
0.5904 | 97.8553
0.59041 | 97.8515
0.59042 | 97.8286
0.59043 | 97.8057
0.59044 | 97.7862
0.59045 | 97.7671
0.59046 | 97.7992
0.59047 | 97.814
0.59048 | 97.8237
0.59049 | 97.8302
0.5905 | 97.8464
0.59051 | 97.8337
0.59052 | 97.8093
0.59053 | 97.8165
0.59054 | 97.7644
0.59055 | 97.7833
0.59056 | 97.7922
0.59057 | 97.7962
0.59058 | 97.8098
0.59059 | 97.8415
0.5906 | 97.8007
0.59061 | 97.7961
0.59062 | 97.7819
0.59063 | 97.7794
0.59064 | 97.7587
0.59065 | 97.7683
0.59066 | 97.81
0.59067 | 97.8071
0.59068 | 97.8325
0.59069 | 97.832
0.5907 | 97.7859
0.59071 | 97.7472
0.59072 | 97.7543
0.59073 | 97.7558
0.59074 | 97.7258
0.59075 | 97.7846
0.59076 | 97.8335
0.59077 | 97.8231
0.59078 | 97.8179
0.59079 | 97.7818
0.5908 | 97.73
0.59081 | 97.7352
0.59082 | 97.7731
0.59083 | 97.7326
0.59084 | 97.7413
0.59085 | 97.8206
0.59086 | 97.8247
0.59087 | 97.7703
0.59088 | 97.7926
0.59089 | 97.7841
0.5909 | 97.7396
0.59091 | 97.7228
0.59092 | 97.7518
0.59093 | 97.7731
0.59094 | 97.7523
0.59095 | 97.7769
0.59096 | 97.8087
0.59097 | 97.8135
0.59098 | 97.7736
0.59099 | 97.7445
0.591 | 97.7052
0.59101 | 97.7002
0.59102 | 97.7524
0.59103 | 97.7565
0.59104 | 97.7914
0.59105 | 97.8196
0.59106 | 97.8177
0.59107 | 97.7529
0.59108 | 97.7531
0.59109 | 97.71
0.5911 | 97.6805
0.59111 | 97.7226
0.59112 | 97.7553
0.59113 | 97.7916
0.59114 | 97.7996
0.59115 | 97.8051
0.59116 | 97.7868
0.59117 | 97.7471
0.59118 | 97.763
0.59119 | 97.7276
0.5912 | 97.7185
0.59121 | 97.7717
0.59122 | 97.7748
0.59123 | 97.7798
0.59124 | 97.7954
0.59125 | 97.7821
0.59126 | 97.7499
0.59127 | 97.7408
0.59128 | 97.7219
0.59129 | 97.6963
0.5913 | 97.7622
0.59131 | 97.7835
0.59132 | 97.7767
0.59133 | 97.789
0.59134 | 97.7894
0.59135 | 97.7561
0.59136 | 97.7563
0.59137 | 97.7451
0.59138 | 97.7178
0.59139 | 97.7055
0.5914 | 97.7369
0.59141 | 97.7565
0.59142 | 97.7547
0.59143 | 97.769
0.59144 | 97.7489
0.59145 | 97.718
0.59146 | 97.7393
0.59147 | 97.7611
0.59148 | 97.7077
0.59149 | 97.7271
0.5915 | 97.7419
0.59151 | 97.7494
0.59152 | 97.7416
0.59153 | 97.7468
0.59154 | 97.7156
0.59155 | 97.709
0.59156 | 97.7137
0.59157 | 97.7369
0.59158 | 97.7129
0.59159 | 97.7206
0.5916 | 97.7148
0.59161 | 97.7219
0.59162 | 97.7349
0.59163 | 97.7349
0.59164 | 97.7037
0.59165 | 97.6963
0.59166 | 97.7177
0.59167 | 97.73
0.59168 | 97.7032
0.59169 | 97.6997
0.5917 | 97.6981
0.59171 | 97.6718
0.59172 | 97.7004
0.59173 | 97.7049
0.59174 | 97.7056
0.59175 | 97.7232
0.59176 | 97.713
0.59177 | 97.7131
0.59178 | 97.6984
0.59179 | 97.6475
0.5918 | 97.6658
0.59181 | 97.6665
0.59182 | 97.6755
0.59183 | 97.7086
0.59184 | 97.7141
0.59185 | 97.6949
0.59186 | 97.681
0.59187 | 97.6819
0.59188 | 97.6622
0.59189 | 97.6624
0.5919 | 97.6545
0.59191 | 97.6738
0.59192 | 97.699
0.59193 | 97.6848
0.59194 | 97.6812
0.59195 | 97.671
0.59196 | 97.6708
0.59197 | 97.6662
0.59198 | 97.6651
0.59199 | 97.672
0.592 | 97.6688
0.59201 | 97.6809
0.59202 | 97.6911
0.59203 | 97.6987
0.59204 | 97.6305
0.59205 | 97.654
0.59206 | 97.6903
0.59207 | 97.6854
0.59208 | 97.6807
0.59209 | 97.6786
0.5921 | 97.6588
0.59211 | 97.6713
0.59212 | 97.6777
0.59213 | 97.6798
0.59214 | 97.6659
0.59215 | 97.7091
0.59216 | 97.6966
0.59217 | 97.6648
0.59218 | 97.6889
0.59219 | 97.6524
0.5922 | 97.6526
0.59221 | 97.6879
0.59222 | 97.6853
0.59223 | 97.6815
0.59224 | 97.6815
0.59225 | 97.6845
0.59226 | 97.667
0.59227 | 97.6994
0.59228 | 97.6802
0.59229 | 97.6353
0.5923 | 97.6963
0.59231 | 97.7133
0.59232 | 97.7093
0.59233 | 97.6889
0.59234 | 97.6972
0.59235 | 97.6349
0.59236 | 97.696
0.59237 | 97.6907
0.59238 | 97.6704
0.59239 | 97.6679
0.5924 | 97.6827
0.59241 | 97.6858
0.59242 | 97.7234
0.59243 | 97.7508
0.59244 | 97.6779
0.59245 | 97.6737
0.59246 | 97.6929
0.59247 | 97.6881
0.59248 | 97.6829
0.59249 | 97.6666
0.5925 | 97.6983
0.59251 | 97.6909
0.59252 | 97.7143
0.59253 | 97.7362
0.59254 | 97.6604
0.59255 | 97.6696
0.59256 | 97.6948
0.59257 | 97.7007
0.59258 | 97.6722
0.59259 | 97.7217
0.5926 | 97.6909
0.59261 | 97.6955
0.59262 | 97.7449
0.59263 | 97.7224
0.59264 | 97.6655
0.59265 | 97.6631
0.59266 | 97.6566
0.59267 | 97.6569
0.59268 | 97.7068
0.59269 | 97.7122
0.5927 | 97.7129
0.59271 | 97.7544
0.59272 | 97.7441
0.59273 | 97.674
0.59274 | 97.659
0.59275 | 97.6694
0.59276 | 97.6586
0.59277 | 97.6848
0.59278 | 97.7217
0.59279 | 97.7178
0.5928 | 97.6796
0.59281 | 97.7212
0.59282 | 97.7306
0.59283 | 97.6594
0.59284 | 97.6464
0.59285 | 97.6623
0.59286 | 97.6521
0.59287 | 97.6729
0.59288 | 97.7382
0.59289 | 97.7191
0.5929 | 97.6804
0.59291 | 97.7139
0.59292 | 97.7052
0.59293 | 97.6236
0.59294 | 97.6208
0.59295 | 97.6591
0.59296 | 97.6553
0.59297 | 97.6945
0.59298 | 97.7644
0.59299 | 97.71
0.593 | 97.6829
0.59301 | 97.7239
0.59302 | 97.6436
0.59303 | 97.5942
0.59304 | 97.613
0.59305 | 97.6324
0.59306 | 97.6829
0.59307 | 97.7532
0.59308 | 97.7464
0.59309 | 97.678
0.5931 | 97.6701
0.59311 | 97.6247
0.59312 | 97.5867
0.59313 | 97.6206
0.59314 | 97.6665
0.59315 | 97.6631
0.59316 | 97.7152
0.59317 | 97.7472
0.59318 | 97.7243
0.59319 | 97.6471
0.5932 | 97.6478
0.59321 | 97.6166
0.59322 | 97.596
0.59323 | 97.662
0.59324 | 97.6858
0.59325 | 97.6681
0.59326 | 97.7109
0.59327 | 97.7085
0.59328 | 97.657
0.59329 | 97.632
0.5933 | 97.6117
0.59331 | 97.6332
0.59332 | 97.6542
0.59333 | 97.6931
0.59334 | 97.6924
0.59335 | 97.7036
0.59336 | 97.7017
0.59337 | 97.6799
0.59338 | 97.6592
0.59339 | 97.6349
0.5934 | 97.625
0.59341 | 97.6364
0.59342 | 97.6799
0.59343 | 97.6852
0.59344 | 97.685
0.59345 | 97.6827
0.59346 | 97.6835
0.59347 | 97.6476
0.59348 | 97.6554
0.59349 | 97.6612
0.5935 | 97.656
0.59351 | 97.6701
0.59352 | 97.6794
0.59353 | 97.695
0.59354 | 97.6755
0.59355 | 97.6786
0.59356 | 97.654
0.59357 | 97.6451
0.59358 | 97.6632
0.59359 | 97.6757
0.5936 | 97.6885
0.59361 | 97.7095
0.59362 | 97.7046
0.59363 | 97.7076
0.59364 | 97.6653
0.59365 | 97.6515
0.59366 | 97.658
0.59367 | 97.6821
0.59368 | 97.6742
0.59369 | 97.6601
0.5937 | 97.6829
0.59371 | 97.7091
0.59372 | 97.6783
0.59373 | 97.6812
0.59374 | 97.6457
0.59375 | 97.6401
0.59376 | 97.6731
0.59377 | 97.702
0.59378 | 97.7221
0.59379 | 97.7276
0.5938 | 97.7118
0.59381 | 97.6831
0.59382 | 97.6446
0.59383 | 97.631
0.59384 | 97.6512
0.59385 | 97.6582
0.59386 | 97.7009
0.59387 | 97.7232
0.59388 | 97.7382
0.59389 | 97.6956
0.5939 | 97.68
0.59391 | 97.6596
0.59392 | 97.6434
0.59393 | 97.6571
0.59394 | 97.6649
0.59395 | 97.6913
0.59396 | 97.7202
0.59397 | 97.7108
0.59398 | 97.6929
0.59399 | 97.6698
0.594 | 97.6478
0.59401 | 97.6414
0.59402 | 97.6407
0.59403 | 97.6532
0.59404 | 97.6963
0.59405 | 97.7039
0.59406 | 97.7031
0.59407 | 97.6857
0.59408 | 97.6768
0.59409 | 97.6468
0.5941 | 97.632
0.59411 | 97.6486
0.59412 | 97.6562
0.59413 | 97.6458
0.59414 | 97.6668
0.59415 | 97.695
0.59416 | 97.7083
0.59417 | 97.7038
0.59418 | 97.6803
0.59419 | 97.633
0.5942 | 97.6293
0.59421 | 97.6305
0.59422 | 97.6457
0.59423 | 97.6648
0.59424 | 97.6751
0.59425 | 97.6819
0.59426 | 97.6827
0.59427 | 97.6957
0.59428 | 97.6399
0.59429 | 97.6165
0.5943 | 97.6378
0.59431 | 97.6225
0.59432 | 97.6605
0.59433 | 97.6935
0.59434 | 97.6692
0.59435 | 97.6569
0.59436 | 97.6559
0.59437 | 97.6449
0.59438 | 97.6445
0.59439 | 97.5998
0.5944 | 97.5995
0.59441 | 97.6396
0.59442 | 97.6581
0.59443 | 97.6972
0.59444 | 97.6961
0.59445 | 97.6549
0.59446 | 97.6525
0.59447 | 97.6322
0.59448 | 97.6321
0.59449 | 97.6275
0.5945 | 97.6294
0.59451 | 97.6417
0.59452 | 97.6714
0.59453 | 97.6658
0.59454 | 97.6259
0.59455 | 97.6652
0.59456 | 97.67
0.59457 | 97.6238
0.59458 | 97.6526
0.59459 | 97.6143
0.5946 | 97.6067
0.59461 | 97.6449
0.59462 | 97.6858
0.59463 | 97.6823
0.59464 | 97.6608
0.59465 | 97.6535
0.59466 | 97.6371
0.59467 | 97.6106
0.59468 | 97.6232
0.59469 | 97.6306
0.5947 | 97.6363
0.59471 | 97.6644
0.59472 | 97.677
0.59473 | 97.6631
0.59474 | 97.6695
0.59475 | 97.6583
0.59476 | 97.6209
0.59477 | 97.5991
0.59478 | 97.6262
0.59479 | 97.6265
0.5948 | 97.6135
0.59481 | 97.6697
0.59482 | 97.6982
0.59483 | 97.6472
0.59484 | 97.6231
0.59485 | 97.6311
0.59486 | 97.6186
0.59487 | 97.6304
0.59488 | 97.6368
0.59489 | 97.6238
0.5949 | 97.6312
0.59491 | 97.6601
0.59492 | 97.6369
0.59493 | 97.6373
0.59494 | 97.6588
0.59495 | 97.6468
0.59496 | 97.6268
0.59497 | 97.634
0.59498 | 97.623
0.59499 | 97.6058
0.595 | 97.6352
0.59501 | 97.6478
0.59502 | 97.6457
0.59503 | 97.6529
0.59504 | 97.6474
0.59505 | 97.6232
0.59506 | 97.6204
0.59507 | 97.6361
0.59508 | 97.6272
0.59509 | 97.6032
0.5951 | 97.6118
0.59511 | 97.6557
0.59512 | 97.6545
0.59513 | 97.649
0.59514 | 97.6257
0.59515 | 97.5871
0.59516 | 97.6173
0.59517 | 97.6116
0.59518 | 97.6087
0.59519 | 97.6247
0.5952 | 97.6694
0.59521 | 97.6258
0.59522 | 97.6306
0.59523 | 97.6345
0.59524 | 97.5907
0.59525 | 97.5928
0.59526 | 97.6236
0.59527 | 97.6199
0.59528 | 97.5788
0.59529 | 97.5924
0.5953 | 97.6321
0.59531 | 97.6108
0.59532 | 97.6171
0.59533 | 97.6429
0.59534 | 97.6145
0.59535 | 97.5845
0.59536 | 97.5885
0.59537 | 97.6059
0.59538 | 97.5985
0.59539 | 97.6139
0.5954 | 97.6145
0.59541 | 97.5946
0.59542 | 97.6406
0.59543 | 97.6156
0.59544 | 97.573
0.59545 | 97.5621
0.59546 | 97.5933
0.59547 | 97.6049
0.59548 | 97.6031
0.59549 | 97.6057
0.5955 | 97.603
0.59551 | 97.5967
0.59552 | 97.5956
0.59553 | 97.6011
0.59554 | 97.5611
0.59555 | 97.5755
0.59556 | 97.5762
0.59557 | 97.5807
0.59558 | 97.5908
0.59559 | 97.5876
0.5956 | 97.5931
0.59561 | 97.6011
0.59562 | 97.5922
0.59563 | 97.5753
0.59564 | 97.5512
0.59565 | 97.5676
0.59566 | 97.5739
0.59567 | 97.5744
0.59568 | 97.5881
0.59569 | 97.5621
0.5957 | 97.5381
0.59571 | 97.6156
0.59572 | 97.6234
0.59573 | 97.5781
0.59574 | 97.5642
0.59575 | 97.5774
0.59576 | 97.5297
0.59577 | 97.5507
0.59578 | 97.5959
0.59579 | 97.5581
0.5958 | 97.5618
0.59581 | 97.6145
0.59582 | 97.5959
0.59583 | 97.5438
0.59584 | 97.5692
0.59585 | 97.5422
0.59586 | 97.5066
0.59587 | 97.562
0.59588 | 97.6081
0.59589 | 97.5761
0.5959 | 97.598
0.59591 | 97.6328
0.59592 | 97.5679
0.59593 | 97.5275
0.59594 | 97.5032
0.59595 | 97.5033
0.59596 | 97.5257
0.59597 | 97.5787
0.59598 | 97.6201
0.59599 | 97.5997
0.596 | 97.6117
0.59601 | 97.6101
0.59602 | 97.5495
0.59603 | 97.523
0.59604 | 97.5186
0.59605 | 97.5234
0.59606 | 97.5503
0.59607 | 97.6065
0.59608 | 97.5997
0.59609 | 97.5732
0.5961 | 97.5894
0.59611 | 97.5544
0.59612 | 97.5211
0.59613 | 97.5405
0.59614 | 97.5412
0.59615 | 97.5275
0.59616 | 97.5705
0.59617 | 97.6333
0.59618 | 97.6016
0.59619 | 97.5962
0.5962 | 97.5817
0.59621 | 97.5397
0.59622 | 97.5134
0.59623 | 97.5184
0.59624 | 97.5043
0.59625 | 97.5255
0.59626 | 97.5852
0.59627 | 97.6208
0.59628 | 97.6238
0.59629 | 97.6211
0.5963 | 97.5824
0.59631 | 97.5158
0.59632 | 97.4952
0.59633 | 97.5455
0.59634 | 97.5336
0.59635 | 97.5518
0.59636 | 97.613
0.59637 | 97.6197
0.59638 | 97.6008
0.59639 | 97.5599
0.5964 | 97.5289
0.59641 | 97.5275
0.59642 | 97.5353
0.59643 | 97.5603
0.59644 | 97.576
0.59645 | 97.5948
0.59646 | 97.6165
0.59647 | 97.5867
0.59648 | 97.588
0.59649 | 97.5655
0.5965 | 97.5378
0.59651 | 97.4995
0.59652 | 97.5432
0.59653 | 97.5395
0.59654 | 97.5318
0.59655 | 97.5998
0.59656 | 97.6298
0.59657 | 97.5981
0.59658 | 97.5785
0.59659 | 97.5556
0.5966 | 97.5017
0.59661 | 97.5057
0.59662 | 97.5596
0.59663 | 97.5399
0.59664 | 97.542
0.59665 | 97.5957
0.59666 | 97.613
0.59667 | 97.5672
0.59668 | 97.5685
0.59669 | 97.5509
0.5967 | 97.4988
0.59671 | 97.5216
0.59672 | 97.5288
0.59673 | 97.5394
0.59674 | 97.5571
0.59675 | 97.6141
0.59676 | 97.6212
0.59677 | 97.5652
0.59678 | 97.5529
0.59679 | 97.521
0.5968 | 97.4822
0.59681 | 97.5159
0.59682 | 97.5699
0.59683 | 97.5624
0.59684 | 97.5726
0.59685 | 97.6071
0.59686 | 97.5701
0.59687 | 97.5353
0.59688 | 97.5564
0.59689 | 97.4852
0.5969 | 97.4658
0.59691 | 97.566
0.59692 | 97.5883
0.59693 | 97.5739
0.59694 | 97.5895
0.59695 | 97.5728
0.59696 | 97.5162
0.59697 | 97.519
0.59698 | 97.5224
0.59699 | 97.4947
0.597 | 97.5204
0.59701 | 97.5973
0.59702 | 97.5581
0.59703 | 97.5561
0.59704 | 97.5776
0.59705 | 97.5368
0.59706 | 97.5189
0.59707 | 97.5379
0.59708 | 97.5419
0.59709 | 97.5009
0.5971 | 97.5268
0.59711 | 97.5767
0.59712 | 97.5301
0.59713 | 97.5575
0.59714 | 97.5433
0.59715 | 97.5064
0.59716 | 97.5275
0.59717 | 97.5508
0.59718 | 97.5312
0.59719 | 97.526
0.5972 | 97.556
0.59721 | 97.5444
0.59722 | 97.5242
0.59723 | 97.5445
0.59724 | 97.5499
0.59725 | 97.5292
0.59726 | 97.5469
0.59727 | 97.5703
0.59728 | 97.546
0.59729 | 97.5222
0.5973 | 97.5293
0.59731 | 97.5282
0.59732 | 97.5101
0.59733 | 97.5585
0.59734 | 97.5469
0.59735 | 97.5428
0.59736 | 97.5827
0.59737 | 97.5861
0.59738 | 97.5274
0.59739 | 97.5026
0.5974 | 97.4904
0.59741 | 97.4864
0.59742 | 97.5609
0.59743 | 97.5804
0.59744 | 97.5607
0.59745 | 97.589
0.59746 | 97.5821
0.59747 | 97.5248
0.59748 | 97.5259
0.59749 | 97.5124
0.5975 | 97.502
0.59751 | 97.5266
0.59752 | 97.5896
0.59753 | 97.5889
0.59754 | 97.5544
0.59755 | 97.5548
0.59756 | 97.5474
0.59757 | 97.5236
0.59758 | 97.5193
0.59759 | 97.5232
0.5976 | 97.5231
0.59761 | 97.5571
0.59762 | 97.5946
0.59763 | 97.5763
0.59764 | 97.5692
0.59765 | 97.5761
0.59766 | 97.5307
0.59767 | 97.4985
0.59768 | 97.5231
0.59769 | 97.5375
0.5977 | 97.5336
0.59771 | 97.5638
0.59772 | 97.5887
0.59773 | 97.5876
0.59774 | 97.5355
0.59775 | 97.5449
0.59776 | 97.5399
0.59777 | 97.5169
0.59778 | 97.5147
0.59779 | 97.5245
0.5978 | 97.5477
0.59781 | 97.5722
0.59782 | 97.5672
0.59783 | 97.5413
0.59784 | 97.5391
0.59785 | 97.5451
0.59786 | 97.552
0.59787 | 97.5253
0.59788 | 97.5371
0.59789 | 97.5002
0.5979 | 97.5269
0.59791 | 97.5675
0.59792 | 97.5818
0.59793 | 97.5666
0.59794 | 97.5483
0.59795 | 97.5026
0.59796 | 97.49
0.59797 | 97.5158
0.59798 | 97.5163
0.59799 | 97.5158
0.598 | 97.5534
0.59801 | 97.5553
0.59802 | 97.5586
0.59803 | 97.5585
0.59804 | 97.5169
0.59805 | 97.4779
0.59806 | 97.4852
0.59807 | 97.5061
0.59808 | 97.5405
0.59809 | 97.5306
0.5981 | 97.5245
0.59811 | 97.5349
0.59812 | 97.5557
0.59813 | 97.5349
0.59814 | 97.4982
0.59815 | 97.498
0.59816 | 97.4798
0.59817 | 97.4994
0.59818 | 97.519
0.59819 | 97.5136
0.5982 | 97.516
0.59821 | 97.5198
0.59822 | 97.5163
0.59823 | 97.5223
0.59824 | 97.5021
0.59825 | 97.4773
0.59826 | 97.4757
0.59827 | 97.4772
0.59828 | 97.4931
0.59829 | 97.5164
0.5983 | 97.5158
0.59831 | 97.5367
0.59832 | 97.5358
0.59833 | 97.5149
0.59834 | 97.4659
0.59835 | 97.4355
0.59836 | 97.4511
0.59837 | 97.4885
0.59838 | 97.5134
0.59839 | 97.5215
0.5984 | 97.5482
0.59841 | 97.5445
0.59842 | 97.4997
0.59843 | 97.4765
0.59844 | 97.4439
0.59845 | 97.4459
0.59846 | 97.4503
0.59847 | 97.5008
0.59848 | 97.5203
0.59849 | 97.5201
0.5985 | 97.5243
0.59851 | 97.5158
0.59852 | 97.4885
0.59853 | 97.4722
0.59854 | 97.4589
0.59855 | 97.4382
0.59856 | 97.4563
0.59857 | 97.4922
0.59858 | 97.5334
0.59859 | 97.528
0.5986 | 97.5193
0.59861 | 97.5044
0.59862 | 97.4687
0.59863 | 97.4401
0.59864 | 97.4242
0.59865 | 97.4502
0.59866 | 97.4867
0.59867 | 97.5276
0.59868 | 97.5429
0.59869 | 97.5313
0.5987 | 97.514
0.59871 | 97.4852
0.59872 | 97.4542
0.59873 | 97.4416
0.59874 | 97.4495
0.59875 | 97.478
0.59876 | 97.5032
0.59877 | 97.5309
0.59878 | 97.5212
0.59879 | 97.4763
0.5988 | 97.4763
0.59881 | 97.4596
0.59882 | 97.4533
0.59883 | 97.4789
0.59884 | 97.4871
0.59885 | 97.5028
0.59886 | 97.5046
0.59887 | 97.5034
0.59888 | 97.4911
0.59889 | 97.4481
0.5989 | 97.4724
0.59891 | 97.4761
0.59892 | 97.4605
0.59893 | 97.4893
0.59894 | 97.4858
0.59895 | 97.4737
0.59896 | 97.4955
0.59897 | 97.5011
0.59898 | 97.4522
0.59899 | 97.4565
0.599 | 97.4563
0.59901 | 97.4579
0.59902 | 97.4697
0.59903 | 97.4949
0.59904 | 97.4736
0.59905 | 97.426
0.59906 | 97.4795
0.59907 | 97.4643
0.59908 | 97.45
0.59909 | 97.4674
0.5991 | 97.4954
0.59911 | 97.4843
0.59912 | 97.4835
0.59913 | 97.4801
0.59914 | 97.4393
0.59915 | 97.411
0.59916 | 97.449
0.59917 | 97.4714
0.59918 | 97.4666
0.59919 | 97.4811
0.5992 | 97.495
0.59921 | 97.4646
0.59922 | 97.4546
0.59923 | 97.4536
0.59924 | 97.4174
0.59925 | 97.4344
0.59926 | 97.4652
0.59927 | 97.4748
0.59928 | 97.4811
0.59929 | 97.4809
0.5993 | 97.4681
0.59931 | 97.4585
0.59932 | 97.4431
0.59933 | 97.4405
0.59934 | 97.4084
0.59935 | 97.4401
0.59936 | 97.4728
0.59937 | 97.4662
0.59938 | 97.4835
0.59939 | 97.4971
0.5994 | 97.4745
0.59941 | 97.4399
0.59942 | 97.4409
0.59943 | 97.4399
0.59944 | 97.4209
0.59945 | 97.4144
0.59946 | 97.4438
0.59947 | 97.5007
0.59948 | 97.5
0.59949 | 97.4494
0.5995 | 97.467
0.59951 | 97.4334
0.59952 | 97.4166
0.59953 | 97.4279
0.59954 | 97.4169
0.59955 | 97.4806
0.59956 | 97.5122
0.59957 | 97.5038
0.59958 | 97.4968
0.59959 | 97.4697
0.5996 | 97.4125
0.59961 | 97.4338
0.59962 | 97.4177
0.59963 | 97.4547
0.59964 | 97.4453
0.59965 | 97.4487
0.59966 | 97.4669
0.59967 | 97.4773
0.59968 | 97.4865
0.59969 | 97.4495
0.5997 | 97.4485
0.59971 | 97.4546
0.59972 | 97.4374
0.59973 | 97.4371
0.59974 | 97.4563
0.59975 | 97.4821
0.59976 | 97.4868
0.59977 | 97.467
0.59978 | 97.4845
0.59979 | 97.4346
0.5998 | 97.409
0.59981 | 97.4283
0.59982 | 97.4413
0.59983 | 97.457
0.59984 | 97.4812
0.59985 | 97.4821
0.59986 | 97.49
0.59987 | 97.4835
0.59988 | 97.4661
0.59989 | 97.4327
0.5999 | 97.4168
0.59991 | 97.465
0.59992 | 97.4659
0.59993 | 97.4667
0.59994 | 97.4672
0.59995 | 97.4626
0.59996 | 97.4648
0.59997 | 97.484
0.59998 | 97.4598
0.59999 | 97.4385
0.6 | 97.4658
0.60001 | 97.4291
0.60002 | 97.4422
0.60003 | 97.4709
0.60004 | 97.4497
0.60005 | 97.4643
0.60006 | 97.4993
0.60007 | 97.4612
0.60008 | 97.4369
0.60009 | 97.42
0.6001 | 97.4227
0.60011 | 97.4612
0.60012 | 97.4727
0.60013 | 97.4853
0.60014 | 97.4706
0.60015 | 97.4648
0.60016 | 97.4724
0.60017 | 97.4593
0.60018 | 97.4104
0.60019 | 97.4267
0.6002 | 97.4434
0.60021 | 97.4523
0.60022 | 97.4503
0.60023 | 97.498
0.60024 | 97.4631
0.60025 | 97.4345
0.60026 | 97.4504
0.60027 | 97.4426
0.60028 | 97.432
0.60029 | 97.4171
0.6003 | 97.4403
0.60031 | 97.4468
0.60032 | 97.4842
0.60033 | 97.5008
0.60034 | 97.4454
0.60035 | 97.4342
0.60036 | 97.4499
0.60037 | 97.4308
0.60038 | 97.4316
0.60039 | 97.4197
0.6004 | 97.415
0.60041 | 97.4602
0.60042 | 97.4958
0.60043 | 97.489
0.60044 | 97.4331
0.60045 | 97.4039
0.60046 | 97.4203
0.60047 | 97.4081
0.60048 | 97.4304
0.60049 | 97.4459
0.6005 | 97.4411
0.60051 | 97.4672
0.60052 | 97.4735
0.60053 | 97.4624
0.60054 | 97.4353
0.60055 | 97.4094
0.60056 | 97.421
0.60057 | 97.4418
0.60058 | 97.4654
0.60059 | 97.438
0.6006 | 97.4539
0.60061 | 97.4757
0.60062 | 97.465
0.60063 | 97.4637
0.60064 | 97.4529
0.60065 | 97.4363
0.60066 | 97.4422
0.60067 | 97.444
0.60068 | 97.4305
0.60069 | 97.4127
0.6007 | 97.4397
0.60071 | 97.4822
0.60072 | 97.4953
0.60073 | 97.4664
0.60074 | 97.4365
0.60075 | 97.4299
0.60076 | 97.4227
0.60077 | 97.4492
0.60078 | 97.4862
0.60079 | 97.4654
0.6008 | 97.4715
0.60081 | 97.4801
0.60082 | 97.4672
0.60083 | 97.4394
0.60084 | 97.4518
0.60085 | 97.437
0.60086 | 97.4384
0.60087 | 97.4713
0.60088 | 97.4744
0.60089 | 97.466
0.6009 | 97.452
0.60091 | 97.4699
0.60092 | 97.516
0.60093 | 97.5067
0.60094 | 97.4547
0.60095 | 97.4624
0.60096 | 97.4801
0.60097 | 97.4525
0.60098 | 97.4574
0.60099 | 97.4683
0.601 | 97.4791
0.60101 | 97.4529
0.60102 | 97.4732
0.60103 | 97.4768
0.60104 | 97.4662
0.60105 | 97.483
0.60106 | 97.4613
0.60107 | 97.4761
0.60108 | 97.4958
0.60109 | 97.4744
0.6011 | 97.4442
0.60111 | 97.4727
0.60112 | 97.5004
0.60113 | 97.5136
0.60114 | 97.4598
0.60115 | 97.4557
0.60116 | 97.4644
0.60117 | 97.4296
0.60118 | 97.4459
0.60119 | 97.4668
0.6012 | 97.5054
0.60121 | 97.489
0.60122 | 97.5006
0.60123 | 97.5041
0.60124 | 97.4471
0.60125 | 97.43
0.60126 | 97.4392
0.60127 | 97.4481
0.60128 | 97.4683
0.60129 | 97.477
0.6013 | 97.4884
0.60131 | 97.4815
0.60132 | 97.485
0.60133 | 97.4917
0.60134 | 97.4464
0.60135 | 97.4181
0.60136 | 97.4664
0.60137 | 97.4557
0.60138 | 97.4565
0.60139 | 97.4628
0.6014 | 97.4703
0.60141 | 97.5019
0.60142 | 97.4588
0.60143 | 97.4544
0.60144 | 97.4334
0.60145 | 97.4033
0.60146 | 97.4549
0.60147 | 97.4755
0.60148 | 97.4543
0.60149 | 97.4543
0.6015 | 97.4712
0.60151 | 97.4777
0.60152 | 97.4594
0.60153 | 97.4687
0.60154 | 97.4003
0.60155 | 97.3915
0.60156 | 97.4427
0.60157 | 97.4672
0.60158 | 97.5014
0.60159 | 97.488
0.6016 | 97.4444
0.60161 | 97.4504
0.60162 | 97.444
0.60163 | 97.4356
0.60164 | 97.4245
0.60165 | 97.4193
0.60166 | 97.4349
0.60167 | 97.4451
0.60168 | 97.4633
0.60169 | 97.4656
0.6017 | 97.451
0.60171 | 97.4595
0.60172 | 97.4526
0.60173 | 97.4329
0.60174 | 97.4187
0.60175 | 97.4404
0.60176 | 97.4281
0.60177 | 97.4346
0.60178 | 97.4865
0.60179 | 97.4522
0.6018 | 97.4536
0.60181 | 97.4652
0.60182 | 97.4486
0.60183 | 97.4234
0.60184 | 97.4366
0.60185 | 97.4253
0.60186 | 97.4268
0.60187 | 97.4678
0.60188 | 97.5214
0.60189 | 97.4988
0.6019 | 97.4567
0.60191 | 97.4698
0.60192 | 97.4139
0.60193 | 97.3991
0.60194 | 97.4541
0.60195 | 97.4631
0.60196 | 97.4509
0.60197 | 97.516
0.60198 | 97.4934
0.60199 | 97.4562
0.602 | 97.4501
0.60201 | 97.4546
0.60202 | 97.4396
0.60203 | 97.4516
0.60204 | 97.472
0.60205 | 97.4667
0.60206 | 97.4854
0.60207 | 97.5094
0.60208 | 97.4863
0.60209 | 97.466
0.6021 | 97.4938
0.60211 | 97.4518
0.60212 | 97.451
0.60213 | 97.4976
0.60214 | 97.4641
0.60215 | 97.4727
0.60216 | 97.4918
0.60217 | 97.4832
0.60218 | 97.4684
0.60219 | 97.4828
0.6022 | 97.5037
0.60221 | 97.4852
0.60222 | 97.4765
0.60223 | 97.5057
0.60224 | 97.4827
0.60225 | 97.449
0.60226 | 97.5062
0.60227 | 97.4889
0.60228 | 97.4695
0.60229 | 97.4733
0.6023 | 97.456
0.60231 | 97.4549
0.60232 | 97.4686
0.60233 | 97.5034
0.60234 | 97.4756
0.60235 | 97.4567
0.60236 | 97.501
0.60237 | 97.5041
0.60238 | 97.4836
0.60239 | 97.4793
0.6024 | 97.4615
0.60241 | 97.4306
0.60242 | 97.4832
0.60243 | 97.4921
0.60244 | 97.4597
0.60245 | 97.4494
0.60246 | 97.464
0.60247 | 97.4731
0.60248 | 97.4646
0.60249 | 97.4859
0.6025 | 97.4769
0.60251 | 97.4877
0.60252 | 97.4967
0.60253 | 97.4582
0.60254 | 97.4344
0.60255 | 97.4783
0.60256 | 97.4742
0.60257 | 97.4333
0.60258 | 97.4638
0.60259 | 97.4848
0.6026 | 97.4469
0.60261 | 97.4373
0.60262 | 97.4765
0.60263 | 97.4437
0.60264 | 97.4264
0.60265 | 97.461
0.60266 | 97.4699
0.60267 | 97.4722
0.60268 | 97.4975
0.60269 | 97.4717
0.6027 | 97.4355
0.60271 | 97.4426
0.60272 | 97.4295
0.60273 | 97.4195
0.60274 | 97.4637
0.60275 | 97.4859
0.60276 | 97.447
0.60277 | 97.4802
0.60278 | 97.485
0.60279 | 97.4466
0.6028 | 97.4329
0.60281 | 97.4717
0.60282 | 97.4422
0.60283 | 97.4403
0.60284 | 97.4708
0.60285 | 97.4654
0.60286 | 97.4375
0.60287 | 97.4783
0.60288 | 97.5004
0.60289 | 97.4381
0.6029 | 97.4474
0.60291 | 97.4709
0.60292 | 97.424
0.60293 | 97.4416
0.60294 | 97.4959
0.60295 | 97.4563
0.60296 | 97.4583
0.60297 | 97.5122
0.60298 | 97.4898
0.60299 | 97.4282
0.603 | 97.4494
0.60301 | 97.4577
0.60302 | 97.4223
0.60303 | 97.4611
0.60304 | 97.5133
0.60305 | 97.501
0.60306 | 97.4878
0.60307 | 97.5095
0.60308 | 97.4497
0.60309 | 97.405
0.6031 | 97.4549
0.60311 | 97.4754
0.60312 | 97.4854
0.60313 | 97.5255
0.60314 | 97.4959
0.60315 | 97.4576
0.60316 | 97.4821
0.60317 | 97.5065
0.60318 | 97.4559
0.60319 | 97.4477
0.6032 | 97.509
0.60321 | 97.4668
0.60322 | 97.4901
0.60323 | 97.5242
0.60324 | 97.4855
0.60325 | 97.453
0.60326 | 97.4956
0.60327 | 97.4854
0.60328 | 97.4726
0.60329 | 97.5116
0.6033 | 97.5071
0.60331 | 97.4848
0.60332 | 97.518
0.60333 | 97.5169
0.60334 | 97.4731
0.60335 | 97.4573
0.60336 | 97.4967
0.60337 | 97.4837
0.60338 | 97.4868
0.60339 | 97.4927
0.6034 | 97.497
0.60341 | 97.5026
0.60342 | 97.5186
0.60343 | 97.5257
0.60344 | 97.4406
0.60345 | 97.4951
0.60346 | 97.5101
0.60347 | 97.4884
0.60348 | 97.5095
0.60349 | 97.5242
0.6035 | 97.4896
0.60351 | 97.4794
0.60352 | 97.5068
0.60353 | 97.5043
0.60354 | 97.4609
0.60355 | 97.4686
0.60356 | 97.4772
0.60357 | 97.4648
0.60358 | 97.5181
0.60359 | 97.546
0.6036 | 97.4767
0.60361 | 97.488
0.60362 | 97.5117
0.60363 | 97.4683
0.60364 | 97.4407
0.60365 | 97.4468
0.60366 | 97.4878
0.60367 | 97.4909
0.60368 | 97.5189
0.60369 | 97.5069
0.6037 | 97.4716
0.60371 | 97.4698
0.60372 | 97.4783
0.60373 | 97.4691
0.60374 | 97.468
0.60375 | 97.4895
0.60376 | 97.4875
0.60377 | 97.4941
0.60378 | 97.5149
0.60379 | 97.4812
0.6038 | 97.4606
0.60381 | 97.4575
0.60382 | 97.4639
0.60383 | 97.4524
0.60384 | 97.4759
0.60385 | 97.5034
0.60386 | 97.4778
0.60387 | 97.486
0.60388 | 97.4793
0.60389 | 97.4452
0.6039 | 97.4599
0.60391 | 97.4456
0.60392 | 97.4492
0.60393 | 97.4666
0.60394 | 97.495
0.60395 | 97.4773
0.60396 | 97.4833
0.60397 | 97.4798
0.60398 | 97.458
0.60399 | 97.4302
0.604 | 97.47
0.60401 | 97.4799
0.60402 | 97.4309
0.60403 | 97.4641
0.60404 | 97.4737
0.60405 | 97.4458
0.60406 | 97.4617
0.60407 | 97.4836
0.60408 | 97.454
0.60409 | 97.4212
0.6041 | 97.485
0.60411 | 97.4987
0.60412 | 97.4665
0.60413 | 97.4828
0.60414 | 97.4534
0.60415 | 97.4222
0.60416 | 97.4548
0.60417 | 97.4551
0.60418 | 97.4435
0.60419 | 97.4485
0.6042 | 97.4845
0.60421 | 97.4802
0.60422 | 97.4635
0.60423 | 97.4522
0.60424 | 97.4348
0.60425 | 97.4085
0.60426 | 97.4446
0.60427 | 97.4889
0.60428 | 97.4777
0.60429 | 97.4744
0.6043 | 97.4811
0.60431 | 97.462
0.60432 | 97.4477
0.60433 | 97.4571
0.60434 | 97.4
0.60435 | 97.4053
0.60436 | 97.4919
0.60437 | 97.5052
0.60438 | 97.4984
0.60439 | 97.4737
0.6044 | 97.4407
0.60441 | 97.3946
0.60442 | 97.4182
0.60443 | 97.442
0.60444 | 97.4148
0.60445 | 97.4572
0.60446 | 97.5077
0.60447 | 97.5073
0.60448 | 97.4681
0.60449 | 97.4596
0.6045 | 97.4236
0.60451 | 97.4052
0.60452 | 97.4278
0.60453 | 97.4305
0.60454 | 97.4301
0.60455 | 97.4996
0.60456 | 97.4958
0.60457 | 97.4576
0.60458 | 97.4602
0.60459 | 97.439
0.6046 | 97.3893
0.60461 | 97.4012
0.60462 | 97.4584
0.60463 | 97.4365
0.60464 | 97.4208
0.60465 | 97.4911
0.60466 | 97.475
0.60467 | 97.3979
0.60468 | 97.4573
0.60469 | 97.4286
0.6047 | 97.3693
0.60471 | 97.4277
0.60472 | 97.4581
0.60473 | 97.4264
0.60474 | 97.4619
0.60475 | 97.4976
0.60476 | 97.4426
0.60477 | 97.4288
0.60478 | 97.4497
0.60479 | 97.3757
0.6048 | 97.341
0.60481 | 97.449
0.60482 | 97.4397
0.60483 | 97.4066
0.60484 | 97.4542
0.60485 | 97.4496
0.60486 | 97.3923
0.60487 | 97.4218
0.60488 | 97.4355
0.60489 | 97.3872
0.6049 | 97.4038
0.60491 | 97.4485
0.60492 | 97.4213
0.60493 | 97.4343
0.60494 | 97.4472
0.60495 | 97.4047
0.60496 | 97.3893
0.60497 | 97.4372
0.60498 | 97.4231
0.60499 | 97.3731
0.605 | 97.4097
0.60501 | 97.4524
0.60502 | 97.4318
0.60503 | 97.4383
0.60504 | 97.4539
0.60505 | 97.4137
0.60506 | 97.4127
0.60507 | 97.4081
0.60508 | 97.3964
0.60509 | 97.3827
0.6051 | 97.4201
0.60511 | 97.4286
0.60512 | 97.4186
0.60513 | 97.4339
0.60514 | 97.4265
0.60515 | 97.389
0.60516 | 97.4062
0.60517 | 97.4436
0.60518 | 97.4158
0.60519 | 97.4292
0.6052 | 97.4394
0.60521 | 97.4071
0.60522 | 97.4071
0.60523 | 97.4197
0.60524 | 97.3878
0.60525 | 97.3848
0.60526 | 97.4044
0.60527 | 97.4105
0.60528 | 97.4241
0.60529 | 97.4301
0.6053 | 97.4411
0.60531 | 97.4178
0.60532 | 97.3954
0.60533 | 97.4119
0.60534 | 97.4005
0.60535 | 97.4021
0.60536 | 97.4196
0.60537 | 97.432
0.60538 | 97.4181
0.60539 | 97.4283
0.6054 | 97.4188
0.60541 | 97.3909
0.60542 | 97.4019
0.60543 | 97.4342
0.60544 | 97.4012
0.60545 | 97.4199
0.60546 | 97.4594
0.60547 | 97.4318
0.60548 | 97.4251
0.60549 | 97.3991
0.6055 | 97.3704
0.60551 | 97.38
0.60552 | 97.4073
0.60553 | 97.4309
0.60554 | 97.4256
0.60555 | 97.4529
0.60556 | 97.4517
0.60557 | 97.4249
0.60558 | 97.4061
0.60559 | 97.3765
0.6056 | 97.3747
0.60561 | 97.3994
0.60562 | 97.4351
0.60563 | 97.438
0.60564 | 97.4119
0.60565 | 97.4374
0.60566 | 97.4325
0.60567 | 97.3893
0.60568 | 97.3966
0.60569 | 97.3803
0.6057 | 97.3752
0.60571 | 97.414
0.60572 | 97.4601
0.60573 | 97.4646
0.60574 | 97.4198
0.60575 | 97.3921
0.60576 | 97.4048
0.60577 | 97.3721
0.60578 | 97.3624
0.60579 | 97.3809
0.6058 | 97.3877
0.60581 | 97.4128
0.60582 | 97.4262
0.60583 | 97.4147
0.60584 | 97.3862
0.60585 | 97.3791
0.60586 | 97.3893
0.60587 | 97.3872
0.60588 | 97.3851
0.60589 | 97.3871
0.6059 | 97.3845
0.60591 | 97.4096
0.60592 | 97.4249
0.60593 | 97.4051
0.60594 | 97.3452
0.60595 | 97.3279
0.60596 | 97.3663
0.60597 | 97.3813
0.60598 | 97.3859
0.60599 | 97.4006
0.606 | 97.4079
0.60601 | 97.4002
0.60602 | 97.4044
0.60603 | 97.3686
0.60604 | 97.317
0.60605 | 97.3219
0.60606 | 97.3518
0.60607 | 97.3691
0.60608 | 97.4048
0.60609 | 97.3963
0.6061 | 97.3732
0.60611 | 97.3739
0.60612 | 97.3881
0.60613 | 97.365
0.60614 | 97.315
0.60615 | 97.3494
0.60616 | 97.3778
0.60617 | 97.371
0.60618 | 97.3921
0.60619 | 97.376
0.6062 | 97.3409
0.60621 | 97.3551
0.60622 | 97.3594
0.60623 | 97.3389
0.60624 | 97.3218
0.60625 | 97.3642
0.60626 | 97.3648
0.60627 | 97.3863
0.60628 | 97.4149
0.60629 | 97.3687
0.6063 | 97.3335
0.60631 | 97.3626
0.60632 | 97.3591
0.60633 | 97.352
0.60634 | 97.3498
0.60635 | 97.3523
0.60636 | 97.3583
0.60637 | 97.386
0.60638 | 97.3841
0.60639 | 97.3385
0.6064 | 97.3508
0.60641 | 97.3633
0.60642 | 97.355
0.60643 | 97.3459
0.60644 | 97.3914
0.60645 | 97.3793
0.60646 | 97.35
0.60647 | 97.375
0.60648 | 97.3796
0.60649 | 97.3547
0.6065 | 97.3388
0.60651 | 97.3582
0.60652 | 97.3522
0.60653 | 97.3983
0.60654 | 97.3883
0.60655 | 97.3622
0.60656 | 97.3903
0.60657 | 97.402
0.60658 | 97.3901
0.60659 | 97.3383
0.6066 | 97.3574
0.60661 | 97.3758
0.60662 | 97.3527
0.60663 | 97.3841
0.60664 | 97.3901
0.60665 | 97.3873
0.60666 | 97.3921
0.60667 | 97.3945
0.60668 | 97.3861
0.60669 | 97.3606
0.6067 | 97.3731
0.60671 | 97.3837
0.60672 | 97.3757
0.60673 | 97.4168
0.60674 | 97.3751
0.60675 | 97.3609
0.60676 | 97.4038
0.60677 | 97.4057
0.60678 | 97.3518
0.60679 | 97.3705
0.6068 | 97.4038
0.60681 | 97.3867
0.60682 | 97.3684
0.60683 | 97.4154
0.60684 | 97.3915
0.60685 | 97.3567
0.60686 | 97.3923
0.60687 | 97.382
0.60688 | 97.3637
0.60689 | 97.3778
0.6069 | 97.3866
0.60691 | 97.3607
0.60692 | 97.4072
0.60693 | 97.4026
0.60694 | 97.3708
0.60695 | 97.3504
0.60696 | 97.344
0.60697 | 97.38
0.60698 | 97.3954
0.60699 | 97.3902
0.607 | 97.3897
0.60701 | 97.4066
0.60702 | 97.4004
0.60703 | 97.3598
0.60704 | 97.3422
0.60705 | 97.3486
0.60706 | 97.3705
0.60707 | 97.3992
0.60708 | 97.4315
0.60709 | 97.3923
0.6071 | 97.3772
0.60711 | 97.379
0.60712 | 97.3728
0.60713 | 97.3201
0.60714 | 97.3378
0.60715 | 97.3745
0.60716 | 97.389
0.60717 | 97.3902
0.60718 | 97.4237
0.60719 | 97.3968
0.6072 | 97.3429
0.60721 | 97.3734
0.60722 | 97.342
0.60723 | 97.3582
0.60724 | 97.3661
0.60725 | 97.3912
0.60726 | 97.3894
0.60727 | 97.4093
0.60728 | 97.416
0.60729 | 97.3509
0.6073 | 97.3534
0.60731 | 97.3391
0.60732 | 97.3485
0.60733 | 97.3527
0.60734 | 97.3664
0.60735 | 97.3978
0.60736 | 97.4202
0.60737 | 97.4121
0.60738 | 97.3793
0.60739 | 97.3066
0.6074 | 97.3166
0.60741 | 97.3691
0.60742 | 97.3607
0.60743 | 97.3949
0.60744 | 97.4324
0.60745 | 97.3951
0.60746 | 97.3962
0.60747 | 97.4004
0.60748 | 97.3115
0.60749 | 97.3203
0.6075 | 97.362
0.60751 | 97.345
0.60752 | 97.3971
0.60753 | 97.4555
0.60754 | 97.424
0.60755 | 97.3867
0.60756 | 97.3619
0.60757 | 97.3755
0.60758 | 97.3409
0.60759 | 97.3456
0.6076 | 97.3699
0.60761 | 97.3936
0.60762 | 97.4181
0.60763 | 97.4127
0.60764 | 97.3945
0.60765 | 97.3645
0.60766 | 97.371
0.60767 | 97.3713
0.60768 | 97.3599
0.60769 | 97.3716
0.6077 | 97.4046
0.60771 | 97.3912
0.60772 | 97.4135
0.60773 | 97.4162
0.60774 | 97.3774
0.60775 | 97.3611
0.60776 | 97.3797
0.60777 | 97.3881
0.60778 | 97.4192
0.60779 | 97.4019
0.6078 | 97.4055
0.60781 | 97.386
0.60782 | 97.3782
0.60783 | 97.3895
0.60784 | 97.3782
0.60785 | 97.3936
0.60786 | 97.4199
0.60787 | 97.439
0.60788 | 97.3912
0.60789 | 97.4061
0.6079 | 97.3897
0.60791 | 97.396
0.60792 | 97.4136
0.60793 | 97.3985
0.60794 | 97.3777
0.60795 | 97.4038
0.60796 | 97.4203
0.60797 | 97.4186
0.60798 | 97.4368
0.60799 | 97.4045
0.608 | 97.3593
0.60801 | 97.388
0.60802 | 97.4142
0.60803 | 97.4463
0.60804 | 97.394
0.60805 | 97.4188
0.60806 | 97.4238
0.60807 | 97.4045
0.60808 | 97.4127
0.60809 | 97.3876
0.6081 | 97.3843
0.60811 | 97.4052
0.60812 | 97.4226
0.60813 | 97.403
0.60814 | 97.4174
0.60815 | 97.4275
0.60816 | 97.4221
0.60817 | 97.4266
0.60818 | 97.4556
0.60819 | 97.3993
0.6082 | 97.3408
0.60821 | 97.3955
0.60822 | 97.3993
0.60823 | 97.404
0.60824 | 97.4249
0.60825 | 97.4057
0.60826 | 97.4021
0.60827 | 97.4
0.60828 | 97.4133
0.60829 | 97.3661
0.6083 | 97.3892
0.60831 | 97.4066
0.60832 | 97.4087
0.60833 | 97.4327
0.60834 | 97.4136
0.60835 | 97.4158
0.60836 | 97.4073
0.60837 | 97.4226
0.60838 | 97.3791
0.60839 | 97.341
0.6084 | 97.3742
0.60841 | 97.3883
0.60842 | 97.4127
0.60843 | 97.4267
0.60844 | 97.4322
0.60845 | 97.4195
0.60846 | 97.3942
0.60847 | 97.389
0.60848 | 97.3718
0.60849 | 97.3571
0.6085 | 97.3669
0.60851 | 97.4032
0.60852 | 97.4244
0.60853 | 97.4348
0.60854 | 97.4056
0.60855 | 97.3997
0.60856 | 97.387
0.60857 | 97.3827
0.60858 | 97.3809
0.60859 | 97.3586
0.6086 | 97.4177
0.60861 | 97.4192
0.60862 | 97.4213
0.60863 | 97.426
0.60864 | 97.3906
0.60865 | 97.3641
0.60866 | 97.3595
0.60867 | 97.3806
0.60868 | 97.3897
0.60869 | 97.3841
0.6087 | 97.3921
0.60871 | 97.4339
0.60872 | 97.4319
0.60873 | 97.3997
0.60874 | 97.3906
0.60875 | 97.3741
0.60876 | 97.3773
0.60877 | 97.3984
0.60878 | 97.4162
0.60879 | 97.3931
0.6088 | 97.4004
0.60881 | 97.4207
0.60882 | 97.4287
0.60883 | 97.4077
0.60884 | 97.4018
0.60885 | 97.3769
0.60886 | 97.4031
0.60887 | 97.413
0.60888 | 97.4385
0.60889 | 97.4025
0.6089 | 97.4193
0.60891 | 97.4446
0.60892 | 97.4148
0.60893 | 97.3934
0.60894 | 97.4019
0.60895 | 97.4069
0.60896 | 97.3934
0.60897 | 97.4399
0.60898 | 97.447
0.60899 | 97.4184
0.609 | 97.4424
0.60901 | 97.4454
0.60902 | 97.4063
0.60903 | 97.4314
0.60904 | 97.421
0.60905 | 97.4134
0.60906 | 97.4097
0.60907 | 97.4536
0.60908 | 97.4479
0.60909 | 97.4042
0.6091 | 97.4135
0.60911 | 97.448
0.60912 | 97.4084
0.60913 | 97.4548
0.60914 | 97.4553
0.60915 | 97.4251
0.60916 | 97.4356
0.60917 | 97.4411
0.60918 | 97.4344
0.60919 | 97.4409
0.6092 | 97.4426
0.60921 | 97.4108
0.60922 | 97.4277
0.60923 | 97.449
0.60924 | 97.4372
0.60925 | 97.4455
0.60926 | 97.4874
0.60927 | 97.4594
0.60928 | 97.4032
0.60929 | 97.4281
0.6093 | 97.4374
0.60931 | 97.4184
0.60932 | 97.4591
0.60933 | 97.4819
0.60934 | 97.4074
0.60935 | 97.4218
0.60936 | 97.462
0.60937 | 97.4073
0.60938 | 97.4202
0.60939 | 97.4507
0.6094 | 97.4286
0.60941 | 97.453
0.60942 | 97.4824
0.60943 | 97.4363
0.60944 | 97.4052
0.60945 | 97.43
0.60946 | 97.4352
0.60947 | 97.4085
0.60948 | 97.4268
0.60949 | 97.4396
0.6095 | 97.4291
0.60951 | 97.4295
0.60952 | 97.475
0.60953 | 97.4479
0.60954 | 97.3938
0.60955 | 97.4424
0.60956 | 97.4205
0.60957 | 97.4025
0.60958 | 97.4208
0.60959 | 97.4281
0.6096 | 97.4192
0.60961 | 97.4154
0.60962 | 97.4379
0.60963 | 97.4071
0.60964 | 97.3992
0.60965 | 97.3856
0.60966 | 97.3889
0.60967 | 97.3927
0.60968 | 97.4312
0.60969 | 97.4172
0.6097 | 97.4006
0.60971 | 97.4238
0.60972 | 97.4017
0.60973 | 97.366
0.60974 | 97.3429
0.60975 | 97.3789
0.60976 | 97.3964
0.60977 | 97.4021